## bus
| name | vn_kv | type | zone | in_service
0 | bus_LV_6037-84_0_3_node_0 | 0.4 | n |  | TRUE
1 | bus_LV_6037-84_0_3_node_1 | 0.4 | n |  | TRUE
2 | bus_LV_6037-84_0_3_node_9 | 0.4 | n |  | TRUE
3 | bus_LV_6037-84_0_3_node_2 | 0.4 | n |  | TRUE
4 | bus_LV_6037-84_0_3_node_30 | 0.4 | n |  | TRUE
5 | bus_LV_6037-84_0_3_node_7 | 0.4 | n |  | TRUE
6 | bus_LV_6037-84_0_3_node_28 | 0.4 | n |  | TRUE
7 | bus_LV_6037-84_0_3_node_3 | 0.4 | n |  | TRUE
8 | bus_LV_6037-84_0_3_node_8 | 0.4 | n |  | TRUE
9 | bus_LV_6037-84_0_3_node_16 | 0.4 | n |  | TRUE
10 | bus_LV_6037-84_0_3_node_4 | 0.4 | n |  | TRUE
11 | bus_LV_6037-84_0_3_node_6 | 0.4 | n |  | TRUE
12 | bus_LV_6037-84_0_3_node_27 | 0.4 | n |  | TRUE
13 | bus_LV_6037-84_0_3_node_22 | 0.4 | n |  | TRUE
14 | bus_LV_6037-84_0_3_node_29 | 0.4 | n |  | TRUE
15 | bus_LV_6037-84_0_3_node_12 | 0.4 | n |  | TRUE
16 | bus_LV_6037-84_0_3_node_57 | 0.4 | n |  | TRUE
17 | bus_LV_6037-84_0_3_node_10 | 0.4 | n |  | TRUE
18 | bus_LV_6037-84_0_3_node_55 | 0.4 | n |  | TRUE
19 | bus_LV_6037-84_0_3_node_35 | 0.4 | n |  | TRUE
20 | bus_LV_6037-84_0_3_node_31 | 0.4 | n |  | TRUE
21 | bus_LV_6037-84_0_3_node_44 | 0.4 | n |  | TRUE
22 | bus_LV_6037-84_0_3_node_25 | 0.4 | n |  | TRUE
23 | bus_LV_6037-84_0_3_node_17 | 0.4 | n |  | TRUE
24 | bus_LV_6037-84_0_3_node_14 | 0.4 | n |  | TRUE
25 | bus_LV_6037-84_0_3_node_20 | 0.4 | n |  | TRUE
26 | bus_LV_6037-84_0_3_node_11 | 0.4 | n |  | TRUE
27 | bus_LV_6037-84_0_3_node_32 | 0.4 | n |  | TRUE
28 | bus_LV_6037-84_0_3_node_13 | 0.4 | n |  | TRUE
29 | bus_LV_6037-84_0_3_node_15 | 0.4 | n |  | TRUE
30 | bus_LV_6037-84_0_3_node_18 | 0.4 | n |  | TRUE
31 | bus_LV_6037-84_0_3_node_19 | 0.4 | n |  | TRUE
32 | bus_LV_6037-84_0_3_node_21 | 0.4 | n |  | TRUE
33 | bus_LV_6037-84_0_3_node_23 | 0.4 | n |  | TRUE
34 | bus_LV_6037-84_0_3_node_49 | 0.4 | n |  | TRUE
35 | bus_LV_6037-84_0_3_node_50 | 0.4 | n |  | TRUE
36 | bus_LV_6037-84_0_3_node_43 | 0.4 | n |  | TRUE
37 | bus_LV_6037-84_0_3_node_24 | 0.4 | n |  | TRUE
38 | bus_LV_6037-84_0_3_node_26 | 0.4 | n |  | TRUE
39 | bus_LV_6037-84_0_3_node_45 | 0.4 | n |  | TRUE
40 | bus_LV_6037-84_0_3_node_33 | 0.4 | n |  | TRUE
41 | bus_LV_6037-84_0_3_node_34 | 0.4 | n |  | TRUE
42 | bus_LV_6037-84_0_3_node_42 | 0.4 | n |  | TRUE
43 | bus_LV_6037-84_0_3_node_51 | 0.4 | n |  | TRUE
44 | bus_LV_6037-84_0_3_node_47 | 0.4 | n |  | TRUE
45 | bus_LV_6037-84_0_3_node_36 | 0.4 | n |  | TRUE
46 | bus_LV_6037-84_0_3_node_37 | 0.4 | n |  | TRUE
47 | bus_LV_6037-84_0_3_node_38 | 0.4 | n |  | TRUE
48 | bus_LV_6037-84_0_3_node_39 | 0.4 | n |  | TRUE
49 | bus_LV_6037-84_0_3_node_40 | 0.4 | n |  | TRUE
50 | bus_LV_6037-84_0_3_node_41 | 0.4 | n |  | TRUE
51 | bus_LV_6037-84_0_3_node_48 | 0.4 | n |  | TRUE
52 | bus_LV_6037-84_0_3_node_46 | 0.4 | n |  | TRUE
53 | bus_LV_6037-84_0_3_node_52 | 0.4 | n |  | TRUE
54 | bus_LV_6037-84_0_3_node_53 | 0.4 | n |  | TRUE
55 | bus_LV_6037-84_0_3_node_54 | 0.4 | n |  | TRUE
56 | bus_MV_101_1_node_269 | 20 | n |  | TRUE

## load
| name | bus | p_mw | q_mvar | const_z_percent | const_i_percent | sn_mva | scaling | in_service | type
0 | LV_6037-84_0_3_load_0 | 0 | 0.0082249 | 0.0020614 | 0 | 0 |  | 1 | TRUE | wye
1 | LV_6037-84_0_3_load_28 | 6 | 0.0028013 | 0.00070206 | 0 | 0 |  | 1 | TRUE | wye
2 | LV_6037-84_0_3_load_16 | 9 | 0.0083499 | 0.0020927 | 0 | 0 |  | 1 | TRUE | wye
3 | LV_6037-84_0_3_load_27 | 12 | 0.0033675 | 0.00084397 | 0 | 0 |  | 1 | TRUE | wye
4 | LV_6037-84_0_3_load_22 | 13 | 0.0066158 | 0.0016581 | 0 | 0 |  | 1 | TRUE | wye
5 | LV_6037-84_0_3_load_29 | 14 | 0.0040959 | 0.0010265 | 0 | 0 |  | 1 | TRUE | wye
6 | LV_6037-84_0_3_load_12 | 15 | 0.0039547 | 0.00099114 | 0 | 0 |  | 1 | TRUE | wye
7 | LV_6037-84_0_3_load_57 | 16 | 0.0018981 | 0.00047571 | 0 | 0 |  | 1 | TRUE | wye
8 | LV_6037-84_0_3_load_55 | 18 | 0.0034896 | 0.00087457 | 0 | 0 |  | 1 | TRUE | wye
9 | LV_6037-84_0_3_load_35 | 19 | 0.00291 | 0.00072931 | 0 | 0 |  | 1 | TRUE | wye
10 | LV_6037-84_0_3_load_31 | 20 | 0.0066503 | 0.0016667 | 0 | 0 |  | 1 | TRUE | wye
11 | LV_6037-84_0_3_load_44 | 21 | 0.0029266 | 0.00073348 | 0 | 0 |  | 1 | TRUE | wye
12 | LV_6037-84_0_3_load_25 | 22 | 0.0044308 | 0.0011105 | 0 | 0 |  | 1 | TRUE | wye
13 | LV_6037-84_0_3_load_17 | 23 | 0.002878 | 0.0007213 | 0 | 0 |  | 1 | TRUE | wye
14 | LV_6037-84_0_3_load_20 | 25 | 0.0053561 | 0.0013424 | 0 | 0 |  | 1 | TRUE | wye
15 | LV_6037-84_0_3_load_11 | 26 | 0.0052316 | 0.0013112 | 0 | 0 |  | 1 | TRUE | wye
16 | LV_6037-84_0_3_load_18 | 30 | 0.0096775 | 0.0024254 | 0 | 0 |  | 1 | TRUE | wye
17 | LV_6037-84_0_3_load_19 | 31 | 0.0017279 | 0.00043304 | 0 | 0 |  | 1 | TRUE | wye
18 | LV_6037-84_0_3_load_21 | 32 | 0.0062188 | 0.0015586 | 0 | 0 |  | 1 | TRUE | wye
19 | LV_6037-84_0_3_load_23 | 33 | 0.0091364 | 0.0022898 | 0 | 0 |  | 1 | TRUE | wye
20 | LV_6037-84_0_3_load_50 | 35 | 0.0061335 | 0.0015372 | 0 | 0 |  | 1 | TRUE | wye
21 | LV_6037-84_0_3_load_43 | 36 | 0.0094228 | 0.0023616 | 0 | 0 |  | 1 | TRUE | wye
22 | LV_6037-84_0_3_load_24 | 37 | 0.00071282 | 0.00017865 | 0 | 0 |  | 1 | TRUE | wye
23 | LV_6037-84_0_3_load_26 | 38 | 0.0062564 | 0.001568 | 0 | 0 |  | 1 | TRUE | wye
24 | LV_6037-84_0_3_load_45 | 39 | 0.0033076 | 0.00082896 | 0 | 0 |  | 1 | TRUE | wye
25 | LV_6037-84_0_3_load_33 | 40 | 0.0063139 | 0.0015824 | 0 | 0 |  | 1 | TRUE | wye
26 | LV_6037-84_0_3_load_34 | 41 | 0.0097095 | 0.0024334 | 0 | 0 |  | 1 | TRUE | wye
27 | LV_6037-84_0_3_load_42 | 42 | 0.0089733 | 0.0022489 | 0 | 0 |  | 1 | TRUE | wye
28 | LV_6037-84_0_3_load_51 | 43 | 0.0037167 | 0.0009315 | 0 | 0 |  | 1 | TRUE | wye
29 | LV_6037-84_0_3_load_47 | 44 | 0.0073907 | 0.0018523 | 0 | 0 |  | 1 | TRUE | wye
30 | LV_6037-84_0_3_load_36 | 45 | 0.012944 | 0.003244 | 0 | 0 |  | 1 | TRUE | wye
31 | LV_6037-84_0_3_load_37 | 46 | 0.0032599 | 0.00081701 | 0 | 0 |  | 1 | TRUE | wye
32 | LV_6037-84_0_3_load_38 | 47 | 0.006882 | 0.0017248 | 0 | 0 |  | 1 | TRUE | wye
33 | LV_6037-84_0_3_load_39 | 48 | 0.0047546 | 0.0011916 | 0 | 0 |  | 1 | TRUE | wye
34 | LV_6037-84_0_3_load_40 | 49 | 0.005576 | 0.0013975 | 0 | 0 |  | 1 | TRUE | wye
35 | LV_6037-84_0_3_load_48 | 51 | 0.0097146 | 0.0024347 | 0 | 0 |  | 1 | TRUE | wye
36 | LV_6037-84_0_3_load_46 | 52 | 0.0063117 | 0.0015819 | 0 | 0 |  | 1 | TRUE | wye
37 | LV_6037-84_0_3_load_52 | 53 | 0.012342 | 0.0030932 | 0 | 0 |  | 1 | TRUE | wye
38 | LV_6037-84_0_3_load_53 | 54 | 0.0068959 | 0.0017283 | 0 | 0 |  | 1 | TRUE | wye
39 | LV_6037-84_0_3_load_54 | 55 | 0.0037595 | 0.00094221 | 0 | 0 |  | 1 | TRUE | wye

## ext_grid
| name | bus | vm_pu | va_degree | slack_weight | in_service
0 |  | 53 | 1 | 0 | 1 | TRUE

## line
| name | std_type | from_bus | to_bus | length_km | r_ohm_per_km | x_ohm_per_km | c_nf_per_km | g_us_per_km | max_i_ka | df | parallel | type | in_service
0 | LV_6037-84_0_3_line_0 | NAYY 4x150 SE | 0 | 1 | 0.048835 | 0.208 | 0.08 | 261 | 0 | 0.27 | 1 | 1 | cs | TRUE
1 | LV_6037-84_0_3_line_1 | NAYY 4x150 SE | 1 | 2 | 0.40046 | 0.208 | 0.08 | 261 | 0 | 0.27 | 1 | 1 | cs | TRUE
2 | LV_6037-84_0_3_line_2 | NAYY 4x150 SE | 2 | 16 | 0.012268 | 0.208 | 0.08 | 261 | 0 | 0.27 | 1 | 1 | cs | TRUE
3 | LV_6037-84_0_3_line_3 | NAYY 4x150 SE | 2 | 17 | 0.088988 | 0.208 | 0.08 | 261 | 0 | 0.27 | 1 | 1 | cs | TRUE
4 | LV_6037-84_0_3_line_4 | NAYY 4x150 SE | 2 | 18 | 0.081203 | 0.208 | 0.08 | 261 | 0 | 0.27 | 1 | 1 | cs | TRUE
5 | LV_6037-84_0_3_line_5 | NAYY 4x150 SE | 3 | 4 | 0.005819 | 0.208 | 0.08 | 261 | 0 | 0.27 | 1 | 3 | cs | TRUE
6 | LV_6037-84_0_3_line_6 | NAYY 4x150 SE | 3 | 5 | 0.60623 | 0.208 | 0.08 | 261 | 0 | 0.27 | 1 | 3 | cs | TRUE
7 | LV_6037-84_0_3_line_7 | NAYY 4x150 SE | 3 | 6 | 0.025532 | 0.208 | 0.08 | 261 | 0 | 0.27 | 1 | 1 | cs | TRUE
8 | LV_6037-84_0_3_line_8 | NAYY 4x150 SE | 4 | 21 | 0.0011644 | 0.208 | 0.08 | 261 | 0 | 0.27 | 1 | 3 | cs | TRUE
9 | LV_6037-84_0_3_line_9 | NAYY 4x150 SE | 5 | 7 | 0.11204 | 0.208 | 0.08 | 261 | 0 | 0.27 | 1 | 3 | cs | TRUE
10 | LV_6037-84_0_3_line_10 | NAYY 4x150 SE | 6 | 14 | 0.016333 | 0.208 | 0.08 | 261 | 0 | 0.27 | 1 | 1 | cs | TRUE
11 | LV_6037-84_0_3_line_11 | NAYY 4x150 SE | 7 | 8 | 0.33401 | 0.208 | 0.08 | 261 | 0 | 0.27 | 1 | 2 | cs | TRUE
12 | LV_6037-84_0_3_line_12 | NAYY 4x150 SE | 7 | 9 | 0.01572 | 0.208 | 0.08 | 261 | 0 | 0.27 | 1 | 1 | cs | TRUE
13 | LV_6037-84_0_3_line_13 | NAYY 4x150 SE | 8 | 15 | 0.028914 | 0.208 | 0.08 | 261 | 0 | 0.27 | 1 | 1 | cs | TRUE
14 | LV_6037-84_0_3_line_14 | NAYY 4x150 SE | 10 | 11 | 0.096384 | 0.208 | 0.08 | 261 | 0 | 0.27 | 1 | 1 | cs | TRUE
15 | LV_6037-84_0_3_line_15 | NAYY 4x150 SE | 10 | 12 | 0.020638 | 0.208 | 0.08 | 261 | 0 | 0.27 | 1 | 1 | cs | TRUE
16 | LV_6037-84_0_3_line_16 | NAYY 4x150 SE | 11 | 13 | 0.021221 | 0.208 | 0.08 | 261 | 0 | 0.27 | 1 | 1 | cs | TRUE
17 | LV_6037-84_0_3_line_17 | NAYY 4x150 SE | 11 | 14 | 0.01305 | 0.208 | 0.08 | 261 | 0 | 0.27 | 1 | 1 | cs | TRUE
18 | LV_6037-84_0_3_line_18 | NAYY 4x150 SE | 12 | 22 | 0.023007 | 0.208 | 0.08 | 261 | 0 | 0.27 | 1 | 1 | cs | TRUE
19 | LV_6037-84_0_3_line_19 | NAYY 4x150 SE | 13 | 25 | 0.033367 | 0.208 | 0.08 | 261 | 0 | 0.27 | 1 | 1 | cs | TRUE
20 | LV_6037-84_0_3_line_20 | NAYY 4x150 SE | 15 | 26 | 0.022911 | 0.208 | 0.08 | 261 | 0 | 0.27 | 1 | 1 | cs | TRUE
21 | LV_6037-84_0_3_line_21 | NAYY 4x150 SE | 17 | 19 | 0.024446 | 0.208 | 0.08 | 261 | 0 | 0.27 | 1 | 1 | cs | TRUE
22 | LV_6037-84_0_3_line_22 | NAYY 4x150 SE | 17 | 20 | 0.053095 | 0.208 | 0.08 | 261 | 0 | 0.27 | 1 | 1 | cs | TRUE
23 | LV_6037-84_0_3_line_23 | NAYY 4x150 SE | 20 | 27 | 0.011634 | 0.208 | 0.08 | 261 | 0 | 0.27 | 1 | 1 | cs | TRUE
24 | LV_6037-84_0_3_line_24 | NAYY 4x150 SE | 21 | 39 | 0.008822 | 0.208 | 0.08 | 261 | 0 | 0.27 | 1 | 3 | cs | TRUE
25 | LV_6037-84_0_3_line_25 | NAYY 4x150 SE | 22 | 37 | 0.0065313 | 0.208 | 0.08 | 261 | 0 | 0.27 | 1 | 1 | cs | TRUE
26 | LV_6037-84_0_3_line_26 | NAYY 4x150 SE | 23 | 24 | 0.15364 | 0.208 | 0.08 | 261 | 0 | 0.27 | 1 | 1 | cs | TRUE
27 | LV_6037-84_0_3_line_27 | NAYY 4x150 SE | 24 | 30 | 0.025152 | 0.208 | 0.08 | 261 | 0 | 0.27 | 1 | 1 | cs | TRUE
28 | LV_6037-84_0_3_line_28 | NAYY 4x150 SE | 25 | 31 | 0.0044933 | 0.208 | 0.08 | 261 | 0 | 0.27 | 1 | 1 | cs | TRUE
29 | LV_6037-84_0_3_line_29 | NAYY 4x150 SE | 26 | 28 | 0.089429 | 0.208 | 0.08 | 261 | 0 | 0.27 | 1 | 1 | cs | TRUE
30 | LV_6037-84_0_3_line_30 | NAYY 4x150 SE | 27 | 40 | 0.022171 | 0.208 | 0.08 | 261 | 0 | 0.27 | 1 | 1 | cs | TRUE
31 | LV_6037-84_0_3_line_31 | NAYY 4x150 SE | 27 | 41 | 0.019818 | 0.208 | 0.08 | 261 | 0 | 0.27 | 1 | 1 | cs | TRUE
32 | LV_6037-84_0_3_line_32 | NAYY 4x150 SE | 28 | 29 | 0.036354 | 0.208 | 0.08 | 261 | 0 | 0.27 | 1 | 1 | cs | TRUE
33 | LV_6037-84_0_3_line_33 | NAYY 4x150 SE | 29 | 30 | 0.029947 | 0.208 | 0.08 | 261 | 0 | 0.27 | 1 | 1 | cs | TRUE
34 | LV_6037-84_0_3_line_34 | NAYY 4x150 SE | 32 | 33 | 0.037824 | 0.208 | 0.08 | 261 | 0 | 0.27 | 1 | 1 | cs | TRUE
35 | LV_6037-84_0_3_line_35 | NAYY 4x150 SE | 33 | 34 | 0.010311 | 0.208 | 0.08 | 261 | 0 | 0.27 | 1 | 1 | cs | TRUE
36 | LV_6037-84_0_3_line_36 | NAYY 4x150 SE | 34 | 35 | 0.016438 | 0.208 | 0.08 | 261 | 0 | 0.27 | 1 | 1 | cs | TRUE
37 | LV_6037-84_0_3_line_37 | NAYY 4x150 SE | 34 | 36 | 0.016514 | 0.208 | 0.08 | 261 | 0 | 0.27 | 1 | 1 | cs | TRUE
38 | LV_6037-84_0_3_line_38 | NAYY 4x150 SE | 35 | 54 | 0.0007412 | 0.208 | 0.08 | 261 | 0 | 0.27 | 1 | 1 | cs | TRUE
39 | LV_6037-84_0_3_line_39 | NAYY 4x150 SE | 36 | 42 | 0.034948 | 0.208 | 0.08 | 261 | 0 | 0.27 | 1 | 1 | cs | TRUE
40 | LV_6037-84_0_3_line_40 | NAYY 4x150 SE | 37 | 38 | 0.008274 | 0.208 | 0.08 | 261 | 0 | 0.27 | 1 | 1 | cs | TRUE
41 | LV_6037-84_0_3_line_41 | NAYY 4x150 SE | 39 | 52 | 0.029329 | 0.208 | 0.08 | 261 | 0 | 0.27 | 1 | 1 | cs | TRUE
42 | LV_6037-84_0_3_line_42 | NAYY 4x150 SE | 39 | 49 | 0.0065246 | 0.208 | 0.08 | 261 | 0 | 0.27 | 1 | 3 | cs | TRUE
43 | LV_6037-84_0_3_line_43 | NAYY 4x150 SE | 40 | 42 | 0.018575 | 0.208 | 0.08 | 261 | 0 | 0.27 | 1 | 1 | cs | TRUE
44 | LV_6037-84_0_3_line_44 | NAYY 4x150 SE | 41 | 43 | 0.0031533 | 0.208 | 0.08 | 261 | 0 | 0.27 | 1 | 1 | cs | TRUE
45 | LV_6037-84_0_3_line_45 | NAYY 4x150 SE | 43 | 44 | 0.025094 | 0.208 | 0.08 | 261 | 0 | 0.27 | 1 | 1 | cs | TRUE
46 | LV_6037-84_0_3_line_46 | NAYY 4x150 SE | 44 | 50 | 0.00078757 | 0.208 | 0.08 | 261 | 0 | 0.27 | 1 | 1 | cs | TRUE
47 | LV_6037-84_0_3_line_47 | NAYY 4x150 SE | 45 | 46 | 0.0021787 | 0.208 | 0.08 | 261 | 0 | 0.27 | 1 | 3 | cs | TRUE
48 | LV_6037-84_0_3_line_48 | NAYY 4x150 SE | 45 | 47 | 0.012126 | 0.208 | 0.08 | 261 | 0 | 0.27 | 1 | 3 | cs | TRUE
49 | LV_6037-84_0_3_line_49 | NAYY 4x150 SE | 46 | 48 | 0.010107 | 0.208 | 0.08 | 261 | 0 | 0.27 | 1 | 3 | cs | TRUE
50 | LV_6037-84_0_3_line_50 | NAYY 4x150 SE | 47 | 49 | 0.0039564 | 0.208 | 0.08 | 261 | 0 | 0.27 | 1 | 3 | cs | TRUE
51 | LV_6037-84_0_3_line_51 | NAYY 4x150 SE | 48 | 50 | 0.013504 | 0.208 | 0.08 | 261 | 0 | 0.27 | 1 | 3 | cs | TRUE
52 | LV_6037-84_0_3_line_52 | NAYY 4x150 SE | 50 | 51 | 0.019416 | 0.208 | 0.08 | 261 | 0 | 0.27 | 1 | 3 | cs | TRUE
53 | LV_6037-84_0_3_line_53 | NAYY 4x150 SE | 51 | 53 | 0.013342 | 0.208 | 0.08 | 261 | 0 | 0.27 | 1 | 3 | cs | TRUE
54 | LV_6037-84_0_3_line_54 | NAYY 4x150 SE | 54 | 55 | 0.014231 | 0.208 | 0.08 | 261 | 0 | 0.27 | 1 | 1 | cs | TRUE

## trafo
| name | std_type | hv_bus | lv_bus | sn_mva | vn_hv_kv | vn_lv_kv | vk_percent | vkr_percent | pfe_kw | i0_percent | shift_degree | tap_side | tap_neutral | tap_min | tap_max | tap_step_percent | tap_step_degree | tap_pos | tap_phase_shifter | parallel | df | in_service
0 | LV_6037-84_0_3_trafo_52 | 0.25 MVA 20/0.4 kV | 56 | 53 | 0.25 | 20 | 0.4 | 6 | 1.44 | 0.8 | 0.32 | 150 | hv | 0 | -2 | 2 | 2.5 | 0 | 0 | FALSE | 1 | 1 | TRUE

## line_geodata
| x0 | y0 | x1 | y1 | x2 | y2 | x3 | y3 | x4 | y4 | x5 | y5 | x6 | y6 | x7 | y7 | x8 | y8 | x9 | y9 | x10 | y10 | x11 | y11 | x12 | y12 | x13 | y13 | x14 | y14 | x15 | y15 | x16 | y16 | x17 | y17 | x18 | y18 | x19 | y19 | x20 | y20 | x21 | y21 | x22 | y22 | x23 | y23 | x24 | y24 | x25 | y25 | x26 | y26 | x27 | y27 | x28 | y28 | x29 | y29 | x30 | y30 | x31 | y31 | x32 | y32 | x33 | y33 | x34 | y34 | x35 | y35 | x36 | y36 | x37 | y37 | x38 | y38 | x39 | y39 | x40 | y40 | x41 | y41
0 | 2580063.5089 | 1104814.7163 | 2580061.2057 | 1104826.9189 | 2580049.4132 | 1104839.2307 | 2580047.5961 | 1104844.028 | 2580049.7222 | 1104848.4676 | 2580056.8817 | 1104854.4288
1 | 2579850.9487 | 1104683.6107 | 2579857.1597 | 1104697.6526 | 2579873.4971 | 1104723.9892 | 2579883.1691 | 1104732.2389 | 2579887.2477 | 1104733.0369 | 2579893.4721 | 1104732.5381 | 2579896.5233 | 1104729.0818 | 2579899.1807 | 1104723.4701 | 2579896.6126 | 1104714.0739 | 2579901.813 | 1104712.6559 | 2579909.1935 | 1104713.265 | 2579919.6759 | 1104716.3762 | 2579928.3282 | 1104720.3273 | 2579935.8285 | 1104726.7611 | 2579944.7854 | 1104731.6005 | 2579960.5754 | 1104730.6477 | 2579961.0237 | 1104749.2111 | 2579952.6833 | 1104794.9395 | 2579959.3778 | 1104810.2806 | 2579963.8757 | 1104837.2459 | 2579964.0286 | 1104846.0276 | 2579965.8848 | 1104853.0584 | 2579971.4577 | 1104845.047 | 2579977.0226 | 1104834.6122 | 2579980.7754 | 1104828.1409 | 2579987.1652 | 1104830.9212 | 2580002.2275 | 1104832.1386 | 2580017.5928 | 1104829.1196 | 2580023.0023 | 1104827.801 | 2580027.432 | 1104824.8738 | 2580031.6588 | 1104823.7593 | 2580036.763 | 1104818.9622 | 2580063.5089 | 1104814.7163
2 | 2579850.9487 | 1104683.6107 | 2579847.8074 | 1104690.2245 | 2579848.8225 | 1104695.0657
3 | 2579850.9487 | 1104683.6107 | 2579869.4393 | 1104601.7523 | 2579868.3245 | 1104596.8091
4 | 2579850.9487 | 1104683.6107 | 2579846.8862 | 1104659.8344 | 2579843.2078 | 1104649.1747 | 2579837.9878 | 1104640.0986 | 2579832.6057 | 1104635.7477 | 2579825.8003 | 1104633.6916 | 2579811.2078 | 1104632.0284 | 2579804.5955 | 1104631.7521
5 | 2579785.1689 | 1104475.5811 | 2579781.2023 | 1104471.3144
6 | 2579781.2023 | 1104471.3144 | 2579784.3818 | 1104466.8904 | 2579779.2195 | 1104447.3868 | 2579824.8679 | 1104421.6102 | 2579830.3948 | 1104413.6655 | 2579845.605 | 1104412.5364 | 2579850.8866 | 1104414.5198 | 2579854.6426 | 1104415.9302 | 2579881.6033 | 1104436.184 | 2579899.4255 | 1104439.0595 | 2579905.2567 | 1104438.8511 | 2579921.5859 | 1104434.6614 | 2579929.6747 | 1104434.1898 | 2579949.4018 | 1104433.0349 | 2579967.6447 | 1104434.4529 | 2579976.3258 | 1104435.3468 | 2579980.0309 | 1104435.4012 | 2579984.809 | 1104434.8518 | 2579989.1953 | 1104432.7473 | 2579992.6749 | 1104430.1123 | 2579998.054 | 1104421.8681 | 2580008.5372 | 1104406.3478 | 2580014.4779 | 1104406.506 | 2580026.6093 | 1104400.5629 | 2580041.2524 | 1104389.2867 | 2580061.9281 | 1104377.8905 | 2580064.8733 | 1104375.0238 | 2580088.2249 | 1104347.0549 | 2580098.2366 | 1104326.8562 | 2580110.0544 | 1104307.8078 | 2580111.4877 | 1104296.753 | 2580105.9846 | 1104293.3027 | 2580100.2278 | 1104292.6547 | 2580103.1392 | 1104281.8397 | 2580103.5022 | 1104269.9547 | 2580116.1491 | 1104248.9692 | 2580117.26 | 1104219.8731 | 2580114.1359 | 1104205.9986 | 2580112.9111 | 1104198.1431 | 2580110.0403 | 1104181.3219 | 2580118.3454 | 1104157.1713 | 2580113.0794 | 1104159.9678
7 | 2579781.2023 | 1104471.3144 | 2579769.3557 | 1104469.82 | 2579755.8447 | 1104468.3471
8 | 2579785.1689 | 1104475.5811 | 2579786.0004 | 1104476.3962
9 | 2580113.0794 | 1104159.9678 | 2580118.3454 | 1104157.1713 | 2580117.2369 | 1104130.5838 | 2580116.7983 | 1104119.513 | 2580125.0798 | 1104114.0163 | 2580140.462 | 1104108.4852 | 2580157.2855 | 1104096.6906 | 2580165.5895 | 1104090.9272 | 2580174.5542 | 1104083.8053
10 | 2579755.8447 | 1104468.3471 | 2579751.7454 | 1104467.9002 | 2579739.6674 | 1104466.1137
11 | 2580174.5542 | 1104083.8053 | 2580183.4001 | 1104080.5524 | 2580192.0347 | 1104074.1653 | 2580204.3631 | 1104061.9855 | 2580209.6251 | 1104057.9329 | 2580214.7877 | 1104056.5597 | 2580222.1624 | 1104057.5472 | 2580225.6115 | 1104062.0493 | 2580229.428 | 1104077.1778 | 2580231.1049 | 1104081.4189 | 2580234.9983 | 1104084.6189 | 2580239.5869 | 1104085.1263 | 2580254.4627 | 1104085.5668 | 2580264.1512 | 1104086.847 | 2580273.6163 | 1104090.8181 | 2580281.5825 | 1104097.6399 | 2580283.493 | 1104071.5761 | 2580285.8948 | 1104011.149 | 2580294.9486 | 1103986.1958 | 2580305.4541 | 1103967.5522 | 2580309.9348 | 1103953.9418 | 2580303.6481 | 1103952.1836 | 2580293.1861 | 1103948.5826 | 2580270.6528 | 1103943.6425 | 2580264.5796 | 1103940.9387
12 | 2580174.5542 | 1104083.8053 | 2580165.9028 | 1104085.0454 | 2580158.9239 | 1104085.1916
13 | 2580264.5796 | 1103940.9387 | 2580274.3531 | 1103913.7264
14 | 2579637.1689 | 1104438.926 | 2579651.5988 | 1104451.8617 | 2579668.7403 | 1104459.2633 | 2579688.866 | 1104463.998 | 2579710.8032 | 1104464.5913 | 2579726.7582 | 1104464.2043
15 | 2579637.1689 | 1104438.926 | 2579621.4017 | 1104452.2422
16 | 2579726.7582 | 1104464.2043 | 2579721.4074 | 1104471.5704 | 2579714.9762 | 1104481.8395
17 | 2579726.7582 | 1104464.2043 | 2579739.6674 | 1104466.1137
18 | 2579603.8242 | 1104467.0873 | 2579621.4017 | 1104452.2422
19 | 2579714.9762 | 1104481.8395 | 2579710.8446 | 1104488.4365 | 2579700.6733 | 1104499.8209 | 2579693.1329 | 1104506.8622
20 | 2580284.9053 | 1103893.3904 | 2580274.3531 | 1103913.7264
21 | 2579868.3245 | 1104596.8091 | 2579844.483 | 1104602.5136
22 | 2579868.3245 | 1104596.8091 | 2579866.2285 | 1104587.5225 | 2579861.6792 | 1104575.476 | 2579856.3618 | 1104567.3452 | 2579850.2395 | 1104563.7304 | 2579841.3676 | 1104561.2365 | 2579836.719 | 1104560.9533
23 | 2579825.1065 | 1104560.2458 | 2579836.719 | 1104560.9533
24 | 2579792.3003 | 1104482.5719 | 2579786.0004 | 1104476.3962
25 | 2579598.8343 | 1104471.3014 | 2579603.8242 | 1104467.0873
26 | 2580361.0323 | 1103846.4992 | 2580381.9401 | 1103855.7916 | 2580414.9764 | 1103867.3347 | 2580503.3229 | 1103901.433 | 2580504.3214 | 1103901.8183
27 | 2580361.0323 | 1103846.4992 | 2580362.5447 | 1103842.9926 | 2580362.4304 | 1103841.1364 | 2580361.1069 | 1103838.5283 | 2580354.5368 | 1103835.2814 | 2580346.4273 | 1103830.8936
28 | 2579693.1329 | 1104506.8622 | 2579689.8488 | 1104509.9289
29 | 2580289.3557 | 1103812.9823 | 2580287.7736 | 1103818.8237 | 2580290.7867 | 1103824.8281 | 2580297.7216 | 1103830.7862 | 2580302.0102 | 1103836.5307 | 2580303.001 | 1103846.2435 | 2580289.7577 | 1103884.039 | 2580284.9053 | 1103893.3904
30 | 2579825.1065 | 1104560.2458 | 2579809.6976 | 1104559.6637 | 2579802.9471 | 1104559.6036
31 | 2579825.1065 | 1104560.2458 | 2579837.6369 | 1104548.8539 | 2579836.0554 | 1104546.443
32 | 2580289.3557 | 1103812.9823 | 2580313.4966 | 1103822.1194 | 2580315.8952 | 1103819.9327 | 2580319.1643 | 1103816.6537 | 2580321.1543 | 1103814.8797
33 | 2580321.1543 | 1103814.8797 | 2580331.21 | 1103821.9505 | 2580342.7119 | 1103828.8832 | 2580346.4273 | 1103830.8936
34 | 2579722.6123 | 1104558.8924 | 2579711.0817 | 1104559.0602 | 2579692.6177 | 1104556.1874 | 2579685.6429 | 1104553.1547
35 | 2579732.9227 | 1104558.7423 | 2579722.6123 | 1104558.8924
36 | 2579732.9227 | 1104558.7423 | 2579733.2972 | 1104575.1758
37 | 2579732.9227 | 1104558.7423 | 2579745.622 | 1104558.5552 | 2579749.4339 | 1104558.6463
38 | 2579733.3141 | 1104575.9168 | 2579733.2972 | 1104575.1758
39 | 2579749.4339 | 1104558.6463 | 2579781.5357 | 1104559.4132 | 2579784.373 | 1104559.4385
40 | 2579592.5131 | 1104476.64 | 2579598.8343 | 1104471.3014
41 | 2579764.6832 | 1104492.6693 | 2579792.3003 | 1104482.5719
42 | 2579792.3003 | 1104482.5719 | 2579796.0648 | 1104487.9009
43 | 2579802.9471 | 1104559.6036 | 2579784.373 | 1104559.4385
44 | 2579834.3258 | 1104543.8063 | 2579836.0554 | 1104546.443
45 | 2579820.5618 | 1104522.824 | 2579834.3258 | 1104543.8063
46 | 2579820.5618 | 1104522.824 | 2579820.1298 | 1104522.1655
47 | 2579805.344 | 1104501.0366 | 2579806.6011 | 1104502.8161
48 | 2579805.344 | 1104501.0366 | 2579798.3475 | 1104491.1324
49 | 2579806.6011 | 1104502.8161 | 2579812.4328 | 1104511.0715
50 | 2579796.0648 | 1104487.9009 | 2579798.3475 | 1104491.1324
51 | 2579820.1298 | 1104522.1655 | 2579818.3029 | 1104519.3813 | 2579812.4328 | 1104511.0715
52 | 2579820.1298 | 1104522.1655 | 2579833.7038 | 1104512.8933 | 2579834.5904 | 1104510.0508
53 | 2579838.5632 | 1104497.3137 | 2579834.5904 | 1104510.0508
54 | 2579727.8031 | 1104586.5958 | 2579733.494 | 1104583.8086 | 2579733.3141 | 1104575.9168

## bus_geodata
| x | y | coords
0 | 2580056.8817 | 1104854.4288
1 | 2580063.5089 | 1104814.7163
2 | 2579850.9487 | 1104683.6107
3 | 2579781.2023 | 1104471.3144
4 | 2579785.1689 | 1104475.5811
5 | 2580113.0794 | 1104159.9678
6 | 2579755.8447 | 1104468.3471
7 | 2580174.5542 | 1104083.8053
8 | 2580264.5796 | 1103940.9387
9 | 2580158.9239 | 1104085.1916
10 | 2579637.1689 | 1104438.926
11 | 2579726.7582 | 1104464.2043
12 | 2579621.4017 | 1104452.2422
13 | 2579714.9762 | 1104481.8395
14 | 2579739.6674 | 1104466.1137
15 | 2580274.3531 | 1103913.7264
16 | 2579848.8225 | 1104695.0657
17 | 2579868.3245 | 1104596.8091
18 | 2579804.5955 | 1104631.7521
19 | 2579844.483 | 1104602.5136
20 | 2579836.719 | 1104560.9533
21 | 2579786.0004 | 1104476.3962
22 | 2579603.8242 | 1104467.0873
23 | 2580504.3214 | 1103901.8183
24 | 2580361.0323 | 1103846.4992
25 | 2579693.1329 | 1104506.8622
26 | 2580284.9053 | 1103893.3904
27 | 2579825.1065 | 1104560.2458
28 | 2580289.3557 | 1103812.9823
29 | 2580321.1543 | 1103814.8797
30 | 2580346.4273 | 1103830.8936
31 | 2579689.8488 | 1104509.9289
32 | 2579685.6429 | 1104553.1547
33 | 2579722.6123 | 1104558.8924
34 | 2579732.9227 | 1104558.7423
35 | 2579733.2972 | 1104575.1758
36 | 2579749.4339 | 1104558.6463
37 | 2579598.8343 | 1104471.3014
38 | 2579592.5131 | 1104476.64
39 | 2579792.3003 | 1104482.5719
40 | 2579802.9471 | 1104559.6036
41 | 2579836.0554 | 1104546.443
42 | 2579784.373 | 1104559.4385
43 | 2579834.3258 | 1104543.8063
44 | 2579820.5618 | 1104522.824
45 | 2579805.344 | 1104501.0366
46 | 2579806.6011 | 1104502.8161
47 | 2579798.3475 | 1104491.1324
48 | 2579812.4328 | 1104511.0715
49 | 2579796.0648 | 1104487.9009
50 | 2579820.1298 | 1104522.1655
51 | 2579834.5904 | 1104510.0508
52 | 2579764.6832 | 1104492.6693
53 | 2579838.5632 | 1104497.3137
54 | 2579733.3141 | 1104575.9168
55 | 2579727.8031 | 1104586.5958
56 | 2579820.1298 | 1104522.1655

## line_std_types
| c_nf_per_km | r_ohm_per_km | x_ohm_per_km | max_i_ka | type | q_mm2 | alpha | voltage_rating
NAYY 4x50 SE | 210 | 0.642 | 0.083 | 0.142 | cs | 50 | 0.00403 | LV
NAYY 4x120 SE | 264 | 0.225 | 0.08 | 0.242 | cs | 120 | 0.00403 | LV
NAYY 4x150 SE | 261 | 0.208 | 0.08 | 0.27 | cs | 150 | 0.00403 | LV
NA2XS2Y 1x95 RM/25 12/20 kV | 216 | 0.313 | 0.132 | 0.252 | cs | 95 | 0.00403 | MV
NA2XS2Y 1x185 RM/25 12/20 kV | 273 | 0.161 | 0.117 | 0.362 | cs | 185 | 0.00403 | MV
NA2XS2Y 1x240 RM/25 12/20 kV | 304 | 0.122 | 0.112 | 0.421 | cs | 240 | 0.00403 | MV
NA2XS2Y 1x95 RM/25 6/10 kV | 315 | 0.313 | 0.123 | 0.249 | cs | 95 | 0.00403 | MV
NA2XS2Y 1x185 RM/25 6/10 kV | 406 | 0.161 | 0.11 | 0.358 | cs | 185 | 0.00403 | MV
NA2XS2Y 1x240 RM/25 6/10 kV | 456 | 0.122 | 0.105 | 0.416 | cs | 240 | 0.00403 | MV
NA2XS2Y 1x150 RM/25 12/20 kV | 250 | 0.206 | 0.116 | 0.319 | cs | 150 | 0.00403 | MV
NA2XS2Y 1x120 RM/25 12/20 kV | 230 | 0.253 | 0.119 | 0.283 | cs | 120 | 0.00403 | MV
NA2XS2Y 1x70 RM/25 12/20 kV | 190 | 0.443 | 0.132 | 0.22 | cs | 70 | 0.00403 | MV
NA2XS2Y 1x150 RM/25 6/10 kV | 360 | 0.206 | 0.11 | 0.315 | cs | 150 | 0.00403 | MV
NA2XS2Y 1x120 RM/25 6/10 kV | 340 | 0.253 | 0.113 | 0.28 | cs | 120 | 0.00403 | MV
NA2XS2Y 1x70 RM/25 6/10 kV | 280 | 0.443 | 0.123 | 0.217 | cs | 70 | 0.00403 | MV
N2XS(FL)2Y 1x120 RM/35 64/110 kV | 112 | 0.153 | 0.166 | 0.366 | cs | 120 | 0.00393 | HV
N2XS(FL)2Y 1x185 RM/35 64/110 kV | 125 | 0.099 | 0.156 | 0.457 | cs | 185 | 0.00393 | HV
N2XS(FL)2Y 1x240 RM/35 64/110 kV | 135 | 0.075 | 0.149 | 0.526 | cs | 240 | 0.00393 | HV
N2XS(FL)2Y 1x300 RM/35 64/110 kV | 144 | 0.06 | 0.144 | 0.588 | cs | 300 | 0.00393 | HV
15-AL1/3-ST1A 0.4 | 11 | 1.8769 | 0.35 | 0.105 | ol | 16 | 0.00403 | LV
24-AL1/4-ST1A 0.4 | 11.25 | 1.2012 | 0.335 | 0.14 | ol | 24 | 0.00403 | LV
48-AL1/8-ST1A 0.4 | 12.2 | 0.5939 | 0.3 | 0.21 | ol | 48 | 0.00403 | LV
94-AL1/15-ST1A 0.4 | 13.2 | 0.306 | 0.29 | 0.35 | ol | 94 | 0.00403 | LV
34-AL1/6-ST1A 10.0 | 9.7 | 0.8342 | 0.36 | 0.17 | ol | 34 | 0.00403 | MV
48-AL1/8-ST1A 10.0 | 10.1 | 0.5939 | 0.35 | 0.21 | ol | 48 | 0.00403 | MV
70-AL1/11-ST1A 10.0 | 10.4 | 0.4132 | 0.339 | 0.29 | ol | 70 | 0.00403 | MV
94-AL1/15-ST1A 10.0 | 10.75 | 0.306 | 0.33 | 0.35 | ol | 94 | 0.00403 | MV
122-AL1/20-ST1A 10.0 | 11.1 | 0.2376 | 0.323 | 0.41 | ol | 122 | 0.00403 | MV
149-AL1/24-ST1A 10.0 | 11.25 | 0.194 | 0.315 | 0.47 | ol | 149 | 0.00403 | MV
34-AL1/6-ST1A 20.0 | 9.15 | 0.8342 | 0.382 | 0.17 | ol | 34 | 0.00403 | MV
48-AL1/8-ST1A 20.0 | 9.5 | 0.5939 | 0.372 | 0.21 | ol | 48 | 0.00403 | MV
70-AL1/11-ST1A 20.0 | 9.7 | 0.4132 | 0.36 | 0.29 | ol | 70 | 0.00403 | MV
94-AL1/15-ST1A 20.0 | 10 | 0.306 | 0.35 | 0.35 | ol | 94 | 0.00403 | MV
122-AL1/20-ST1A 20.0 | 10.3 | 0.2376 | 0.344 | 0.41 | ol | 122 | 0.00403 | MV
149-AL1/24-ST1A 20.0 | 10.5 | 0.194 | 0.337 | 0.47 | ol | 149 | 0.00403 | MV
184-AL1/30-ST1A 20.0 | 10.75 | 0.1571 | 0.33 | 0.535 | ol | 184 | 0.00403 | MV
243-AL1/39-ST1A 20.0 | 11 | 0.1188 | 0.32 | 0.645 | ol | 243 | 0.00403 | MV
48-AL1/8-ST1A 110.0 | 8 | 0.5939 | 0.46 | 0.21 | ol | 48 | 0.00403 | HV
70-AL1/11-ST1A 110.0 | 8.4 | 0.4132 | 0.45 | 0.29 | ol | 70 | 0.00403 | HV
94-AL1/15-ST1A 110.0 | 8.65 | 0.306 | 0.44 | 0.35 | ol | 94 | 0.00403 | HV
122-AL1/20-ST1A 110.0 | 8.5 | 0.2376 | 0.43 | 0.41 | ol | 122 | 0.00403 | HV
149-AL1/24-ST1A 110.0 | 8.75 | 0.194 | 0.41 | 0.47 | ol | 149 | 0.00403 | HV
184-AL1/30-ST1A 110.0 | 8.8 | 0.1571 | 0.4 | 0.535 | ol | 184 | 0.00403 | HV
243-AL1/39-ST1A 110.0 | 9 | 0.1188 | 0.39 | 0.645 | ol | 243 | 0.00403 | HV
305-AL1/39-ST1A 110.0 | 9.2 | 0.0949 | 0.38 | 0.74 | ol | 305 | 0.00403 | HV
490-AL1/64-ST1A 110.0 | 9.75 | 0.059 | 0.37 | 0.96 | ol | 490 | 0.00403 | HV
679-AL1/86-ST1A 110.0 | 9.95 | 0.042 | 0.36 | 1.15 | ol | 679 | 0.00403 | HV
490-AL1/64-ST1A 220.0 | 10 | 0.059 | 0.285 | 0.96 | ol | 490 | 0.00403 | HV
679-AL1/86-ST1A 220.0 | 11.7 | 0.042 | 0.275 | 1.15 | ol | 679 | 0.00403 | HV
490-AL1/64-ST1A 380.0 | 11 | 0.059 | 0.253 | 0.96 | ol | 490 | 0.00403 | HV
679-AL1/86-ST1A 380.0 | 14.6 | 0.042 | 0.25 | 1.15 | ol | 679 | 0.00403 | HV

## trafo_std_types
| i0_percent | pfe_kw | vkr_percent | sn_mva | vn_lv_kv | vn_hv_kv | vk_percent | shift_degree | vector_group | tap_side | tap_neutral | tap_min | tap_max | tap_step_degree | tap_step_percent | tap_phase_shifter
160 MVA 380/110 kV | 0.06 | 60 | 0.25 | 160 | 110 | 380 | 12.2 | 0 | Yy0 | hv | 0 | -9 | 9 | 0 | 1.5 | FALSE
100 MVA 220/110 kV | 0.06 | 55 | 0.26 | 100 | 110 | 220 | 12 | 0 | Yy0 | hv | 0 | -9 | 9 | 0 | 1.5 | FALSE
63 MVA 110/20 kV | 0.04 | 22 | 0.32 | 63 | 20 | 110 | 18 | 150 | YNd5 | hv | 0 | -9 | 9 | 0 | 1.5 | FALSE
40 MVA 110/20 kV | 0.05 | 18 | 0.34 | 40 | 20 | 110 | 16.2 | 150 | YNd5 | hv | 0 | -9 | 9 | 0 | 1.5 | FALSE
25 MVA 110/20 kV | 0.07 | 14 | 0.41 | 25 | 20 | 110 | 12 | 150 | YNd5 | hv | 0 | -9 | 9 | 0 | 1.5 | FALSE
63 MVA 110/10 kV | 0.04 | 22 | 0.32 | 63 | 10 | 110 | 18 | 150 | YNd5 | hv | 0 | -9 | 9 | 0 | 1.5 | FALSE
40 MVA 110/10 kV | 0.05 | 18 | 0.34 | 40 | 10 | 110 | 16.2 | 150 | YNd5 | hv | 0 | -9 | 9 | 0 | 1.5 | FALSE
25 MVA 110/10 kV | 0.07 | 14 | 0.41 | 25 | 10 | 110 | 12 | 150 | YNd5 | hv | 0 | -9 | 9 | 0 | 1.5 | FALSE
0.25 MVA 20/0.4 kV | 0.32 | 0.8 | 1.44 | 0.25 | 0.4 | 20 | 6 | 150 | Yzn5 | hv | 0 | -2 | 2 | 0 | 2.5 | FALSE
0.4 MVA 20/0.4 kV | 0.3375 | 1.35 | 1.425 | 0.4 | 0.4 | 20 | 6 | 150 | Dyn5 | hv | 0 | -2 | 2 | 0 | 2.5 | FALSE
0.63 MVA 20/0.4 kV | 0.2619 | 1.65 | 1.206 | 0.63 | 0.4 | 20 | 6 | 150 | Dyn5 | hv | 0 | -2 | 2 | 0 | 2.5 | FALSE
0.25 MVA 10/0.4 kV | 0.24 | 0.6 | 1.2 | 0.25 | 0.4 | 10 | 4 | 150 | Dyn5 | hv | 0 | -2 | 2 | 0 | 2.5 | FALSE
0.4 MVA 10/0.4 kV | 0.2375 | 0.95 | 1.325 | 0.4 | 0.4 | 10 | 4 | 150 | Dyn5 | hv | 0 | -2 | 2 | 0 | 2.5 | FALSE
0.63 MVA 10/0.4 kV | 0.1873 | 1.18 | 1.0794 | 0.63 | 0.4 | 10 | 4 | 150 | Dyn5 | hv | 0 | -2 | 2 | 0 | 2.5 | FALSE

## trafo3w_std_types
| sn_hv_mva | sn_mv_mva | sn_lv_mva | vn_hv_kv | vn_mv_kv | vn_lv_kv | vk_hv_percent | vk_mv_percent | vk_lv_percent | vkr_hv_percent | vkr_mv_percent | vkr_lv_percent | pfe_kw | i0_percent | shift_mv_degree | shift_lv_degree | vector_group | tap_side | tap_neutral | tap_min | tap_max | tap_step_percent
63/25/38 MVA 110/20/10 kV | 63 | 25 | 38 | 110 | 20 | 10 | 10.4 | 10.4 | 10.4 | 0.28 | 0.32 | 0.35 | 35 | 0.89 | 0 | 0 | YN0yn0yn0 | hv | 0 | -10 | 10 | 1.2
63/25/38 MVA 110/10/10 kV | 63 | 25 | 38 | 110 | 10 | 10 | 10.4 | 10.4 | 10.4 | 0.28 | 0.32 | 0.35 | 35 | 0.89 | 0 | 0 | YN0yn0yn0 | hv | 0 | -10 | 10 | 1.2

## fuse_std_types
| fuse_type | i_rated_a | t_avg | t_min | t_total | x_avg | x_min | x_total
HV 100A | HV 100A | 100 | 0 | [10.0, 3.64, 0.854, 0.281, 0.1, 0.0531, 0.022, 0.01] | [10.0, 4.267, 1.21, 0.403, 0.1, 0.058, 0.022, 0.01] | 0 | [300.0, 350.0, 450.0, 550.0, 700.0, 850.0, 1200.0, 1752.0] | [600.0, 700.0, 900.0, 1150.0, 1665.0, 2000.0, 3000.0, 4313.0]
HV 10A | HV 10A | 10 | 0 | [10.0, 1675.0, 0.344, 0.156, 0.1, 0.0417, 0.0171, 0.01] | [10.0, 1.3, 0.3, 0.155, 0.1, 0.0555, 0.023, 0.01] | 0 | [30.0, 32.0, 35.0, 37.0, 39.0, 50.0, 70.0, 88.0] | [60.0, 70.0, 80.0, 87.0, 94.0, 110.0, 150.0, 216.0]
HV 125A | HV 125A | 125 | 0 | [10.0, 1.82, 0.344, 0.1, 0.0467, 0.0269, 0.01] | [10.0, 2.478, 0.426, 0.1, 0.0427, 0.0211, 0.01] | 0 | [375.0, 500.0, 700.0, 925.0, 1200.0, 1500.0, 2341.0] | [750.0, 1000.0, 1500.0, 2200.0, 3000.0, 4000.0, 5765.0]
HV 160A | HV 160A | 160 | 0 | [10.0, 4.15, 1.03, 0.198, 0.1, 0.051, 0.0172, 0.01] | [10.0, 2.3, 0.734, 0.274, 0.1, 0.046, 0.0177, 0.01] | 0 | [480.0, 550.0, 700.0, 1000.0, 1260.0, 1600.0, 2500.0, 3227.0] | [960.0, 1300.0, 1700.0, 2200.0, 2996.0, 4000.0, 6000.0, 7946.0]
HV 16A | HV 16A | 16 | 0 | [10.0, 0.352, 0.164, 0.1, 0.0649, 0.0342, 0.01] | [10.0, 2.34, 0.722, 0.181, 0.1, 0.055, 0.0296, 0.01] | 0 | [48.0, 60.0, 65.0, 71.0, 80.0, 100.0, 162.0] | [96.0, 110.0, 125.0, 150.0, 168.0, 200.0, 250.0, 398.0]
HV 200A | HV 200A | 200 | 0 | [10.0, 4.267, 1.21, 0.403, 0.1, 0.058, 0.022, 0.01] | [10.0, 3.73, 1.654, 0.328, 0.1, 0.0531, 0.019, 0.01] | 0 | [600.0, 700.0, 900.0, 1150.0, 1665.0, 2000.0, 3000.0, 4313.0] | [1200.0, 1500.0, 1800.0, 2700.0, 3960.0, 5000.0, 7500.0, 10620.0]
HV 20A | HV 20A | 20 | 0 | [10.0, 1.3, 0.3, 0.155, 0.1, 0.0555, 0.023, 0.01] | [10.0, 1.3, 0.161, 0.1, 0.0611, 0.0399, 0.0141, 0.01] | 0 | [60.0, 70.0, 80.0, 87.0, 94.0, 110.0, 150.0, 216.0] | [120.0, 150.0, 200.0, 223.0, 260.0, 300.0, 450.0, 532.0]
HV 25A | HV 25A | 25 | 0 | [10.0, 2.512, 0.833, 0.299, 0.1, 0.0372, 0.0223, 0.01] | [10.0, 3.125, 0.597, 0.198, 0.1, 0.0378, 0.022, 0.01] | 0 | [75.0, 82.0, 90.0, 100.0, 124.0, 170.0, 200.0, 289.0] | [150.0, 170.0, 210.0, 250.0, 294.0, 400.0, 500.0, 711.0]
HV 31.5A | HV 31.5A | 31.5 | 0 | [10.0, 2.34, 0.722, 0.181, 0.1, 0.055, 0.0296, 0.01] | [10.0, 2.84, 0.368, 0.164, 0.1, 0.0621, 0.0378, 0.0195, 0.01] | 0 | [95.0, 110.0, 125.0, 150.0, 165.0, 200.0, 250.0, 390.0] | [189.0, 220.0, 300.0, 350.0, 393.0, 450.0, 530.0, 700.0, 960.0]
HV 40A | HV 40A | 40 | 0 | [10.0, 1.3, 0.161, 0.1, 0.0611, 0.0399, 0.0141, 0.01] | [10.0, 2.05, 0.369, 0.198, 0.1, 0.051, 0.0298, 0.01] | 0 | [120.0, 150.0, 200.0, 223.0, 260.0, 300.0, 450.0, 532.0] | [240.0, 300.0, 400.0, 450.0, 530.0, 650.0, 800.0, 1311.0]
HV 50A | HV 50A | 50 | 0 | [10.0, 3.215, 0.597, 0.198, 0.1, 0.0378, 0.022, 0.01] | [10.0, 3.64, 0.854, 0.281, 0.1, 0.0531, 0.022, 0.01] | 0 | [150.0, 170.0, 210.0, 250.0, 294.0, 400.0, 500.0, 711.0] | [300.0, 350.0, 450.0, 550.0, 700.0, 850.0, 1200.0, 1752.0]
HV 6.3A | HV 6.3A | 6.3 | 0 | [10.0, 1.39, 0.344, 0.168, 0.1, 0.056, 0.0263, 0.01] | [10.0, 1.711, 0.516, 0.198, 0.1, 0.0634, 0.0303, 0.01] | 0 | [19.0, 19.5, 20.4, 20.8, 22.0, 25.0, 32.0, 48.0] | [38.0, 40.0, 43.0, 48.0, 53.0, 60.0, 75.0, 118.0]
HV 63A | HV 63A | 63 | 0 | [10.0, 2.84, 0.368, 0.164, 0.1, 0.0621, 0.0378, 0.0195, 0.01] | [10.0, 1.82, 0.344, 0.1, 0.0467, 0.0269, 0.01] | 0 | [189.0, 220.0, 300.0, 350.0, 393.0, 450.0, 530.0, 700.0, 961.0] | [378.0, 500.0, 700.0, 934.0, 1200.0, 1500.0, 2366.0]
HV 80A | HV 80A | 80 | 0 | [10.0, 2.05, 0.369, 0.198, 0.1, 0.051, 0.0298, 0.01] | [10.0, 4.15, 1.03, 0.198, 0.1, 0.051, 0.0172, 0.01] | 0 | [240.0, 300.0, 400.0, 450.0, 530.0, 650.0, 800.0, 1311.0] | [480.0, 550.0, 700.0, 1000.0, 1260.0, 1600.0, 2500.0, 3227.0]
Siemens NH-1-100 | Siemens NH-1-100 | 100 | [5400.0, 2000.0, 400.0, 20.0, 1.0, 0.2, 0.012, 0.004] | 0 | 0 | [150.0, 190.0, 250.0, 430.0, 900.0, 1250.0, 2700.0, 3600.0] | 0 | 0
Siemens NH-1-125 | Siemens NH-1-125 | 125 | [4800.0, 120.0, 7.0, 0.1, 0.004] | 0 | 0 | [180.0, 400.0, 740.0, 2000.0, 4250.0] | 0 | 0
Siemens NH-1-16 | Siemens NH-1-16 | 16 | [4000.0, 400.0, 2.0, 0.1, 0.04, 0.01] | 0 | 0 | [26.0, 35.0, 75.0, 150.0, 200.0, 300.0] | 0 | 0
Siemens NH-1-160 | Siemens NH-1-160 | 160 | [4800.0, 120.0, 7.0, 0.1, 0.004] | 0 | 0 | [210.0, 500.0, 900.0, 2300.0, 5000.0] | 0 | 0
Siemens NH-1-25 | Siemens NH-1-25 | 25 | [4000.0, 1000.0, 10.0, 0.2, 0.02, 0.01] | 0 | 0 | [40.0, 50.0, 100.0, 210.0, 400.0, 500.0] | 0 | 0
Siemens NH-1-50 | Siemens NH-1-50 | 50 | [4000.0, 40.0, 4.0, 1.0, 0.02, 0.01] | 0 | 0 | [86.0, 200.0, 300.0, 400.0, 1000.0, 1280.0] | 0 | 0
Siemens NH-1-63 | Siemens NH-1-63 | 63 | [4000.0, 100.0, 10.0, 2.0, 0.04, 0.01] | 0 | 0 | [100.0, 200.0, 300.0, 400.0, 1000.0, 1500.0] | 0 | 0
Siemens NH-1-80 | Siemens NH-1-80 | 80 | [4800.0, 120.0, 7.0, 0.1, 0.01] | 0 | 0 | [150.58, 250.0, 450.0, 1150.0, 2470.0] | 0 | 0
Siemens NH-2-1000 | Siemens NH-2-1000 | 1000 | [4800.0, 120.0, 7.0, 0.1, 0.004] | 0 | 0 | [1900.0, 3500.0, 8400.0, 24000.0, 52000.0] | 0 | 0
Siemens NH-2-200 | Siemens NH-2-200 | 200 | [4800.0, 120.0, 7.0, 0.1, 0.004] | 0 | 0 | [280.0, 650.0, 1200.0, 3000.0, 7000.0] | 0 | 0
Siemens NH-2-224 | Siemens NH-2-224 | 224 | [4800.0, 120.0, 7.0, 0.2, 0.04, 0.004] | 0 | 0 | [400.0, 750.0, 1453.0, 3025.0, 4315.0, 7600.0] | 0 | 0
Siemens NH-2-250 | Siemens NH-2-250 | 250 | [4800.0, 120.0, 7.0, 0.1, 0.004] | 0 | 0 | [450.0, 800.0, 1650.0, 4000.0, 8500.0] | 0 | 0
Siemens NH-2-315 | Siemens NH-2-315 | 315 | [4800.0, 120.0, 7.0, 0.1, 0.004] | 0 | 0 | [550.0, 920.0, 1900.0, 5000.0, 11000.0] | 0 | 0
Siemens NH-2-355 | Siemens NH-2-355 | 355 | [4800.0, 120.0, 6.0, 0.1, 0.004] | 0 | 0 | [650.0, 1116.27, 2350.0, 5840.0, 12790.0] | 0 | 0
Siemens NH-2-400 | Siemens NH-2-400 | 400 | [4800.0, 120.0, 7.0, 0.1, 0.004] | 0 | 0 | [720.0, 1350.0, 2800.0, 6500.0, 15000.0] | 0 | 0
Siemens NH-2-425 | Siemens NH-2-425 | 425 | [4800.0, 120.0, 7.0, 0.1, 0.004] | 0 | 0 | [850.0, 1500.0, 3050.0, 7500.0, 16500.0] | 0 | 0
Siemens NH-2-630 | Siemens NH-2-630 | 630 | [4800.0, 120.0, 7.0, 0.1, 0.004] | 0 | 0 | [1200.0, 2000.0, 4800.0, 12000.0, 26000.0] | 0 | 0

## dtypes
| element | column | dtype
0 | bus | name | object
1 | bus | vn_kv | float64
2 | bus | type | object
3 | bus | zone | object
4 | bus | in_service | bool
5 | load | name | object
6 | load | bus | uint32
7 | load | p_mw | float64
8 | load | q_mvar | float64
9 | load | const_z_percent | float64
10 | load | const_i_percent | float64
11 | load | sn_mva | float64
12 | load | scaling | float64
13 | load | in_service | bool
14 | load | type | object
15 | ext_grid | name | object
16 | ext_grid | bus | uint32
17 | ext_grid | vm_pu | float64
18 | ext_grid | va_degree | float64
19 | ext_grid | slack_weight | float64
20 | ext_grid | in_service | bool
21 | line | name | object
22 | line | std_type | object
23 | line | from_bus | uint32
24 | line | to_bus | uint32
25 | line | length_km | float64
26 | line | r_ohm_per_km | float64
27 | line | x_ohm_per_km | float64
28 | line | c_nf_per_km | float64
29 | line | g_us_per_km | float64
30 | line | max_i_ka | float64
31 | line | df | float64
32 | line | parallel | uint32
33 | line | type | object
34 | line | in_service | bool
35 | trafo | name | object
36 | trafo | std_type | object
37 | trafo | hv_bus | uint32
38 | trafo | lv_bus | uint32
39 | trafo | sn_mva | float64
40 | trafo | vn_hv_kv | float64
41 | trafo | vn_lv_kv | float64
42 | trafo | vk_percent | float64
43 | trafo | vkr_percent | float64
44 | trafo | pfe_kw | float64
45 | trafo | i0_percent | float64
46 | trafo | shift_degree | float64
47 | trafo | tap_side | object
48 | trafo | tap_neutral | int32
49 | trafo | tap_min | int32
50 | trafo | tap_max | int32
51 | trafo | tap_step_percent | float64
52 | trafo | tap_step_degree | float64
53 | trafo | tap_pos | int32
54 | trafo | tap_phase_shifter | bool
55 | trafo | parallel | uint32
56 | trafo | df | float64
57 | trafo | in_service | bool
58 | line_geodata | coords | object
59 | bus_geodata | x | float64
60 | bus_geodata | y | float64
61 | bus_geodata | coords | object

## parameters
| version | format_version | converged | OPF_converged | name | f_hz | sn_mva
0 | 2.14.6 | 2.14.0 | FALSE | FALSE |  | 50 | 1