## bus
| name | vn_kv | type | zone | in_service
0 | bus_LV_6037-8_0_2_node_0 | 0.4 | n |  | TRUE
1 | bus_LV_6037-8_0_2_node_1 | 0.4 | n |  | TRUE
2 | bus_LV_6037-8_0_2_node_40 | 0.4 | n |  | TRUE
3 | bus_LV_6037-8_0_2_node_5 | 0.4 | n |  | TRUE
4 | bus_LV_6037-8_0_2_node_6 | 0.4 | n |  | TRUE
5 | bus_LV_6037-8_0_2_node_2 | 0.4 | n |  | TRUE
6 | bus_LV_6037-8_0_2_node_3 | 0.4 | n |  | TRUE
7 | bus_LV_6037-8_0_2_node_4 | 0.4 | n |  | TRUE
8 | bus_LV_6037-8_0_2_node_41 | 0.4 | n |  | TRUE
9 | bus_LV_6037-8_0_2_node_72 | 0.4 | n |  | TRUE
10 | bus_LV_6037-8_0_2_node_70 | 0.4 | n |  | TRUE
11 | bus_LV_6037-8_0_2_node_159 | 0.4 | n |  | TRUE
12 | bus_LV_6037-8_0_2_node_76 | 0.4 | n |  | TRUE
13 | bus_LV_6037-8_0_2_node_160 | 0.4 | n |  | TRUE
14 | bus_LV_6037-8_0_2_node_42 | 0.4 | n |  | TRUE
15 | bus_LV_6037-8_0_2_node_43 | 0.4 | n |  | TRUE
16 | bus_LV_6037-8_0_2_node_44 | 0.4 | n |  | TRUE
17 | bus_LV_6037-8_0_2_node_45 | 0.4 | n |  | TRUE
18 | bus_LV_6037-8_0_2_node_46 | 0.4 | n |  | TRUE
19 | bus_LV_6037-8_0_2_node_47 | 0.4 | n |  | TRUE
20 | bus_LV_6037-8_0_2_node_48 | 0.4 | n |  | TRUE
21 | bus_LV_6037-8_0_2_node_49 | 0.4 | n |  | TRUE
22 | bus_LV_6037-8_0_2_node_52 | 0.4 | n |  | TRUE
23 | bus_LV_6037-8_0_2_node_59 | 0.4 | n |  | TRUE
24 | bus_LV_6037-8_0_2_node_50 | 0.4 | n |  | TRUE
25 | bus_LV_6037-8_0_2_node_51 | 0.4 | n |  | TRUE
26 | bus_LV_6037-8_0_2_node_53 | 0.4 | n |  | TRUE
27 | bus_LV_6037-8_0_2_node_77 | 0.4 | n |  | TRUE
28 | bus_LV_6037-8_0_2_node_54 | 0.4 | n |  | TRUE
29 | bus_LV_6037-8_0_2_node_55 | 0.4 | n |  | TRUE
30 | bus_LV_6037-8_0_2_node_56 | 0.4 | n |  | TRUE
31 | bus_LV_6037-8_0_2_node_57 | 0.4 | n |  | TRUE
32 | bus_LV_6037-8_0_2_node_58 | 0.4 | n |  | TRUE
33 | bus_LV_6037-8_0_2_node_62 | 0.4 | n |  | TRUE
34 | bus_LV_6037-8_0_2_node_73 | 0.4 | n |  | TRUE
35 | bus_LV_6037-8_0_2_node_60 | 0.4 | n |  | TRUE
36 | bus_LV_6037-8_0_2_node_61 | 0.4 | n |  | TRUE
37 | bus_LV_6037-8_0_2_node_63 | 0.4 | n |  | TRUE
38 | bus_LV_6037-8_0_2_node_71 | 0.4 | n |  | TRUE
39 | bus_LV_6037-8_0_2_node_64 | 0.4 | n |  | TRUE
40 | bus_LV_6037-8_0_2_node_65 | 0.4 | n |  | TRUE
41 | bus_LV_6037-8_0_2_node_66 | 0.4 | n |  | TRUE
42 | bus_LV_6037-8_0_2_node_67 | 0.4 | n |  | TRUE
43 | bus_LV_6037-8_0_2_node_68 | 0.4 | n |  | TRUE
44 | bus_LV_6037-8_0_2_node_80 | 0.4 | n |  | TRUE
45 | bus_LV_6037-8_0_2_node_69 | 0.4 | n |  | TRUE
46 | bus_LV_6037-8_0_2_node_74 | 0.4 | n |  | TRUE
47 | bus_LV_6037-8_0_2_node_75 | 0.4 | n |  | TRUE
48 | bus_LV_6037-8_0_2_node_78 | 0.4 | n |  | TRUE
49 | bus_LV_6037-8_0_2_node_79 | 0.4 | n |  | TRUE
50 | bus_LV_6037-8_0_2_node_81 | 0.4 | n |  | TRUE
51 | bus_LV_6037-8_0_2_node_82 | 0.4 | n |  | TRUE
52 | bus_LV_6037-8_0_2_node_83 | 0.4 | n |  | TRUE
53 | bus_MV_0_node_72 | 20 | n |  | TRUE

## load
| name | bus | p_mw | q_mvar | const_z_percent | const_i_percent | sn_mva | scaling | in_service | type
0 | LV_6037-8_0_2_load_0 | 0 | 0.0019871 | 0.00049801 | 0 | 0 |  | 1 | TRUE | wye
1 | LV_6037-8_0_2_load_40 | 2 | 0.0026502 | 0.0006642 | 0 | 0 |  | 1 | TRUE | wye
2 | LV_6037-8_0_2_load_4 | 7 | 0.0019101 | 0.00047872 | 0 | 0 |  | 1 | TRUE | wye
3 | LV_6037-8_0_2_load_41 | 8 | 0.0035215 | 0.00088257 | 0 | 0 |  | 1 | TRUE | wye
4 | LV_6037-8_0_2_load_72 | 9 | 0.00036199 | 9.0723e-05 | 0 | 0 |  | 1 | TRUE | wye
5 | LV_6037-8_0_2_load_70 | 10 | 0.0031136 | 0.00078034 | 0 | 0 |  | 1 | TRUE | wye
6 | LV_6037-8_0_2_load_159 | 11 | 0.00030449 | 7.6314e-05 | 0 | 0 |  | 1 | TRUE | wye
7 | LV_6037-8_0_2_load_76 | 12 | 0.00031976 | 8.0138e-05 | 0 | 0 |  | 1 | TRUE | wye
8 | LV_6037-8_0_2_load_160 | 13 | 0.00032513 | 8.1486e-05 | 0 | 0 |  | 1 | TRUE | wye
9 | LV_6037-8_0_2_load_43 | 15 | 0.0021776 | 0.00054575 | 0 | 0 |  | 1 | TRUE | wye
10 | LV_6037-8_0_2_load_44 | 16 | 0.00047564 | 0.00011921 | 0 | 0 |  | 1 | TRUE | wye
11 | LV_6037-8_0_2_load_45 | 17 | 0.00037944 | 9.5098e-05 | 0 | 0 |  | 1 | TRUE | wye
12 | LV_6037-8_0_2_load_47 | 19 | 0.00040364 | 0.00010116 | 0 | 0 |  | 1 | TRUE | wye
13 | LV_6037-8_0_2_load_49 | 21 | 0.00041416 | 0.0001038 | 0 | 0 |  | 1 | TRUE | wye
14 | LV_6037-8_0_2_load_59 | 23 | 0.00054558 | 0.00013674 | 0 | 0 |  | 1 | TRUE | wye
15 | LV_6037-8_0_2_load_50 | 24 | 0.00052388 | 0.0001313 | 0 | 0 |  | 1 | TRUE | wye
16 | LV_6037-8_0_2_load_51 | 25 | 0.00034325 | 8.6026e-05 | 0 | 0 |  | 1 | TRUE | wye
17 | LV_6037-8_0_2_load_53 | 26 | 0.00030531 | 7.6519e-05 | 0 | 0 |  | 1 | TRUE | wye
18 | LV_6037-8_0_2_load_77 | 27 | 0.00031356 | 7.8586e-05 | 0 | 0 |  | 1 | TRUE | wye
19 | LV_6037-8_0_2_load_54 | 28 | 0.0003408 | 8.5412e-05 | 0 | 0 |  | 1 | TRUE | wye
20 | LV_6037-8_0_2_load_55 | 29 | 0.00030216 | 7.5728e-05 | 0 | 0 |  | 1 | TRUE | wye
21 | LV_6037-8_0_2_load_58 | 32 | 0.00033817 | 8.4753e-05 | 0 | 0 |  | 1 | TRUE | wye
22 | LV_6037-8_0_2_load_73 | 34 | 0.00046076 | 0.00011548 | 0 | 0 |  | 1 | TRUE | wye
23 | LV_6037-8_0_2_load_60 | 35 | 0.00037175 | 9.317e-05 | 0 | 0 |  | 1 | TRUE | wye
24 | LV_6037-8_0_2_load_61 | 36 | 0.00031299 | 7.8444e-05 | 0 | 0 |  | 1 | TRUE | wye
25 | LV_6037-8_0_2_load_63 | 37 | 0.00032806 | 8.2219e-05 | 0 | 0 |  | 1 | TRUE | wye
26 | LV_6037-8_0_2_load_71 | 38 | 0.00035735 | 8.9559e-05 | 0 | 0 |  | 1 | TRUE | wye
27 | LV_6037-8_0_2_load_64 | 39 | 0.00071321 | 0.00017875 | 0 | 0 |  | 1 | TRUE | wye
28 | LV_6037-8_0_2_load_65 | 40 | 0.00070804 | 0.00017745 | 0 | 0 |  | 1 | TRUE | wye
29 | LV_6037-8_0_2_load_68 | 43 | 0.00090054 | 0.0002257 | 0 | 0 |  | 1 | TRUE | wye
30 | LV_6037-8_0_2_load_80 | 44 | 0.00056599 | 0.00014185 | 0 | 0 |  | 1 | TRUE | wye
31 | LV_6037-8_0_2_load_69 | 45 | 0.00072198 | 0.00018095 | 0 | 0 |  | 1 | TRUE | wye
32 | LV_6037-8_0_2_load_74 | 46 | 0.00061371 | 0.00015381 | 0 | 0 |  | 1 | TRUE | wye
33 | LV_6037-8_0_2_load_75 | 47 | 0.00031986 | 8.0165e-05 | 0 | 0 |  | 1 | TRUE | wye
34 | LV_6037-8_0_2_load_78 | 48 | 0.00070349 | 0.00017631 | 0 | 0 |  | 1 | TRUE | wye
35 | LV_6037-8_0_2_load_81 | 50 | 0.00030438 | 7.6286e-05 | 0 | 0 |  | 1 | TRUE | wye
36 | LV_6037-8_0_2_load_82 | 51 | 0.00039715 | 9.9536e-05 | 0 | 0 |  | 1 | TRUE | wye
37 | LV_6037-8_0_2_load_83 | 52 | 0.00089512 | 0.00022434 | 0 | 0 |  | 1 | TRUE | wye

## ext_grid
| name | bus | vm_pu | va_degree | slack_weight | in_service
0 |  | 9 | 1 | 0 | 1 | TRUE

## line
| name | std_type | from_bus | to_bus | length_km | r_ohm_per_km | x_ohm_per_km | c_nf_per_km | g_us_per_km | max_i_ka | df | parallel | type | in_service
0 | LV_6037-8_0_2_line_0 | NAYY 4x150 SE | 0 | 1 | 0.29171 | 0.208 | 0.08 | 261 | 0 | 0.27 | 1 | 1 | cs | TRUE
1 | LV_6037-8_0_2_line_1 | NAYY 4x150 SE | 0 | 2 | 0.27468 | 0.208 | 0.08 | 261 | 0 | 0.27 | 1 | 1 | cs | TRUE
2 | LV_6037-8_0_2_line_2 | NAYY 4x150 SE | 1 | 3 | 0.001697 | 0.208 | 0.08 | 261 | 0 | 0.27 | 1 | 1 | cs | TRUE
3 | LV_6037-8_0_2_line_3 | NAYY 4x150 SE | 1 | 4 | 0.25859 | 0.208 | 0.08 | 261 | 0 | 0.27 | 1 | 1 | cs | TRUE
4 | LV_6037-8_0_2_line_4 | NAYY 4x150 SE | 2 | 6 | 0.0033094 | 0.208 | 0.08 | 261 | 0 | 0.27 | 1 | 1 | cs | TRUE
5 | LV_6037-8_0_2_line_5 | NAYY 4x150 SE | 3 | 9 | 0.2074 | 0.208 | 0.08 | 261 | 0 | 0.27 | 1 | 1 | cs | TRUE
6 | LV_6037-8_0_2_line_6 | NAYY 4x150 SE | 4 | 10 | 0.2104 | 0.208 | 0.08 | 261 | 0 | 0.27 | 1 | 1 | cs | TRUE
7 | LV_6037-8_0_2_line_7 | NAYY 4x150 SE | 5 | 6 | 0.018588 | 0.208 | 0.08 | 261 | 0 | 0.27 | 1 | 1 | cs | TRUE
8 | LV_6037-8_0_2_line_8 | NAYY 4x150 SE | 5 | 7 | 0.019115 | 0.208 | 0.08 | 261 | 0 | 0.27 | 1 | 1 | cs | TRUE
9 | LV_6037-8_0_2_line_9 | NAYY 4x150 SE | 7 | 8 | 0.0038108 | 0.208 | 0.08 | 261 | 0 | 0.27 | 1 | 1 | cs | TRUE
10 | LV_6037-8_0_2_line_10 | NAYY 4x150 SE | 8 | 14 | 0.062293 | 0.208 | 0.08 | 261 | 0 | 0.27 | 1 | 1 | cs | TRUE
11 | LV_6037-8_0_2_line_11 | NAYY 4x150 SE | 9 | 38 | 0.0079408 | 0.208 | 0.08 | 261 | 0 | 0.27 | 1 | 1 | cs | TRUE
12 | LV_6037-8_0_2_line_12 | NAYY 4x150 SE | 10 | 45 | 0.074457 | 0.208 | 0.08 | 261 | 0 | 0.27 | 1 | 1 | cs | TRUE
13 | LV_6037-8_0_2_line_13 | NAYY 4x150 SE | 11 | 12 | 0.0019994 | 0.208 | 0.08 | 261 | 0 | 0.27 | 1 | 1 | cs | TRUE
14 | LV_6037-8_0_2_line_14 | NAYY 4x150 SE | 11 | 13 | 0.0056619 | 0.208 | 0.08 | 261 | 0 | 0.27 | 1 | 1 | cs | TRUE
15 | LV_6037-8_0_2_line_15 | NAYY 4x150 SE | 12 | 47 | 0.0061666 | 0.208 | 0.08 | 261 | 0 | 0.27 | 1 | 1 | cs | TRUE
16 | LV_6037-8_0_2_line_16 | NAYY 4x150 SE | 14 | 15 | 0.036027 | 0.208 | 0.08 | 261 | 0 | 0.27 | 1 | 1 | cs | TRUE
17 | LV_6037-8_0_2_line_17 | NAYY 4x150 SE | 16 | 17 | 0.11306 | 0.208 | 0.08 | 261 | 0 | 0.27 | 1 | 1 | cs | TRUE
18 | LV_6037-8_0_2_line_18 | NAYY 4x150 SE | 16 | 18 | 0.075862 | 0.208 | 0.08 | 261 | 0 | 0.27 | 1 | 1 | cs | TRUE
19 | LV_6037-8_0_2_line_19 | NAYY 4x150 SE | 17 | 19 | 0.025512 | 0.208 | 0.08 | 261 | 0 | 0.27 | 1 | 1 | cs | TRUE
20 | LV_6037-8_0_2_line_20 | NAYY 4x150 SE | 18 | 20 | 0.023914 | 0.208 | 0.08 | 261 | 0 | 0.27 | 1 | 1 | cs | TRUE
21 | LV_6037-8_0_2_line_21 | NAYY 4x150 SE | 18 | 21 | 0.3616 | 0.208 | 0.08 | 261 | 0 | 0.27 | 1 | 1 | cs | TRUE
22 | LV_6037-8_0_2_line_22 | NAYY 4x150 SE | 19 | 22 | 0.070594 | 0.208 | 0.08 | 261 | 0 | 0.27 | 1 | 1 | cs | TRUE
23 | LV_6037-8_0_2_line_23 | NAYY 4x150 SE | 20 | 23 | 0.10594 | 0.208 | 0.08 | 261 | 0 | 0.27 | 1 | 1 | cs | TRUE
24 | LV_6037-8_0_2_line_24 | NAYY 4x150 SE | 22 | 24 | 0.016377 | 0.208 | 0.08 | 261 | 0 | 0.27 | 1 | 1 | cs | TRUE
25 | LV_6037-8_0_2_line_25 | NAYY 4x150 SE | 23 | 32 | 0.17595 | 0.208 | 0.08 | 261 | 0 | 0.27 | 1 | 1 | cs | TRUE
26 | LV_6037-8_0_2_line_26 | NAYY 4x150 SE | 24 | 25 | 0.11574 | 0.208 | 0.08 | 261 | 0 | 0.27 | 1 | 1 | cs | TRUE
27 | LV_6037-8_0_2_line_27 | NAYY 4x150 SE | 25 | 26 | 0.037882 | 0.208 | 0.08 | 261 | 0 | 0.27 | 1 | 1 | cs | TRUE
28 | LV_6037-8_0_2_line_28 | NAYY 4x150 SE | 26 | 27 | 0.064948 | 0.208 | 0.08 | 261 | 0 | 0.27 | 1 | 1 | cs | TRUE
29 | LV_6037-8_0_2_line_29 | NAYY 4x150 SE | 27 | 48 | 0.029307 | 0.208 | 0.08 | 261 | 0 | 0.27 | 1 | 1 | cs | TRUE
30 | LV_6037-8_0_2_line_30 | NAYY 4x150 SE | 28 | 29 | 0.0082986 | 0.208 | 0.08 | 261 | 0 | 0.27 | 1 | 1 | cs | TRUE
31 | LV_6037-8_0_2_line_31 | NAYY 4x150 SE | 28 | 30 | 0.045334 | 0.208 | 0.08 | 261 | 0 | 0.27 | 1 | 1 | cs | TRUE
32 | LV_6037-8_0_2_line_32 | NAYY 4x150 SE | 29 | 31 | 0.019191 | 0.208 | 0.08 | 261 | 0 | 0.27 | 1 | 1 | cs | TRUE
33 | LV_6037-8_0_2_line_33 | NAYY 4x150 SE | 30 | 32 | 0.044782 | 0.208 | 0.08 | 261 | 0 | 0.27 | 1 | 1 | cs | TRUE
34 | LV_6037-8_0_2_line_34 | NAYY 4x150 SE | 31 | 33 | 0.01421 | 0.208 | 0.08 | 261 | 0 | 0.27 | 1 | 1 | cs | TRUE
35 | LV_6037-8_0_2_line_35 | NAYY 4x150 SE | 31 | 34 | 0.018896 | 0.208 | 0.08 | 261 | 0 | 0.27 | 1 | 1 | cs | TRUE
36 | LV_6037-8_0_2_line_36 | NAYY 4x150 SE | 33 | 35 | 0.022354 | 0.208 | 0.08 | 261 | 0 | 0.27 | 1 | 1 | cs | TRUE
37 | LV_6037-8_0_2_line_37 | NAYY 4x150 SE | 34 | 46 | 0.026853 | 0.208 | 0.08 | 261 | 0 | 0.27 | 1 | 1 | cs | TRUE
38 | LV_6037-8_0_2_line_38 | NAYY 4x150 SE | 35 | 36 | 0.011456 | 0.208 | 0.08 | 261 | 0 | 0.27 | 1 | 1 | cs | TRUE
39 | LV_6037-8_0_2_line_39 | NAYY 4x150 SE | 36 | 37 | 0.0063337 | 0.208 | 0.08 | 261 | 0 | 0.27 | 1 | 1 | cs | TRUE
40 | LV_6037-8_0_2_line_40 | NAYY 4x150 SE | 37 | 38 | 0.023276 | 0.208 | 0.08 | 261 | 0 | 0.27 | 1 | 1 | cs | TRUE
41 | LV_6037-8_0_2_line_41 | NAYY 4x150 SE | 39 | 40 | 0.035469 | 0.208 | 0.08 | 261 | 0 | 0.27 | 1 | 1 | cs | TRUE
42 | LV_6037-8_0_2_line_42 | NAYY 4x150 SE | 39 | 41 | 0.024499 | 0.208 | 0.08 | 261 | 0 | 0.27 | 1 | 1 | cs | TRUE
43 | LV_6037-8_0_2_line_43 | NAYY 4x150 SE | 40 | 42 | 0.14533 | 0.208 | 0.08 | 261 | 0 | 0.27 | 1 | 1 | cs | TRUE
44 | LV_6037-8_0_2_line_44 | NAYY 4x150 SE | 41 | 43 | 0.027447 | 0.208 | 0.08 | 261 | 0 | 0.27 | 1 | 1 | cs | TRUE
45 | LV_6037-8_0_2_line_45 | NAYY 4x150 SE | 42 | 44 | 0.21589 | 0.208 | 0.08 | 261 | 0 | 0.27 | 1 | 1 | cs | TRUE
46 | LV_6037-8_0_2_line_46 | NAYY 4x150 SE | 43 | 45 | 0.089499 | 0.208 | 0.08 | 261 | 0 | 0.27 | 1 | 1 | cs | TRUE
47 | LV_6037-8_0_2_line_47 | NAYY 4x150 SE | 44 | 52 | 0.27231 | 0.208 | 0.08 | 261 | 0 | 0.27 | 1 | 1 | cs | TRUE
48 | LV_6037-8_0_2_line_48 | NAYY 4x150 SE | 46 | 47 | 0.16954 | 0.208 | 0.08 | 261 | 0 | 0.27 | 1 | 1 | cs | TRUE
49 | LV_6037-8_0_2_line_49 | NAYY 4x150 SE | 48 | 49 | 0.099606 | 0.208 | 0.08 | 261 | 0 | 0.27 | 1 | 1 | cs | TRUE
50 | LV_6037-8_0_2_line_50 | NAYY 4x150 SE | 49 | 50 | 0.20215 | 0.208 | 0.08 | 261 | 0 | 0.27 | 1 | 1 | cs | TRUE
51 | LV_6037-8_0_2_line_51 | NAYY 4x150 SE | 49 | 51 | 0.21301 | 0.208 | 0.08 | 261 | 0 | 0.27 | 1 | 1 | cs | TRUE

## trafo
| name | std_type | hv_bus | lv_bus | sn_mva | vn_hv_kv | vn_lv_kv | vk_percent | vkr_percent | pfe_kw | i0_percent | shift_degree | tap_side | tap_neutral | tap_min | tap_max | tap_step_percent | tap_step_degree | tap_pos | tap_phase_shifter | parallel | df | in_service
0 | LV_6037-8_0_2_trafo_72 | 0.25 MVA 20/0.4 kV | 53 | 9 | 0.25 | 20 | 0.4 | 6 | 1.44 | 0.8 | 0.32 | 150 | hv | 0 | -2 | 2 | 2.5 | 0 | 0 | FALSE | 1 | 1 | TRUE

## line_geodata
| x0 | y0 | x1 | y1 | x2 | y2 | x3 | y3 | x4 | y4 | x5 | y5 | x6 | y6 | x7 | y7 | x8 | y8 | x9 | y9 | x10 | y10 | x11 | y11 | x12 | y12 | x13 | y13 | x14 | y14 | x15 | y15 | x16 | y16 | x17 | y17 | x18 | y18 | x19 | y19 | x20 | y20 | x21 | y21 | x22 | y22 | x23 | y23 | x24 | y24 | x25 | y25 | x26 | y26 | x27 | y27 | x28 | y28 | x29 | y29 | x30 | y30 | x31 | y31 | x32 | y32 | x33 | y33 | x34 | y34
0 | 2585006.7591 | 1102959.8733 | 2585000.8196 | 1102957.6091 | 2584992.7252 | 1102969.1795 | 2584991.2274 | 1102970.4394 | 2584989.511 | 1102970.8772 | 2584986.3987 | 1102969.9734 | 2584979.0056 | 1102968.013 | 2584973.3875 | 1102964.3029 | 2584971.3546 | 1102965.0194 | 2584970.8023 | 1102966.944 | 2584974.3461 | 1102976.4622 | 2584973.5777 | 1102978.5763 | 2584970.4124 | 1102978.1172 | 2584956.365 | 1102969.5813 | 2584955.8621 | 1102972.6618 | 2584957.8235 | 1102977.4038 | 2584955.5322 | 1102989.271 | 2584951.6744 | 1102990.3478 | 2584940.6525 | 1102985.1171 | 2584929.2258 | 1102975.8187 | 2584923.9874 | 1102969.2841 | 2584918.7744 | 1102972.9211 | 2584918.6152 | 1102992.7982 | 2584914.4297 | 1102995.8435 | 2584907.1534 | 1102991.1149 | 2584910.1954 | 1103010.3169 | 2584903.7641 | 1103009.3658 | 2584906.8789 | 1103020.5637 | 2584906.7744 | 1103028.2789 | 2584897.9612 | 1103027.6562 | 2584889.8825 | 1103026.8871 | 2584885.9307 | 1103024.3735 | 2584864.2289 | 1103014.5785 | 2584851.8948 | 1103019.7898 | 2584846.3382 | 1103027.8904
1 | 2584846.3382 | 1103027.8904 | 2584573.0393 | 1103000.4032
2 | 2585006.7591 | 1102959.8733 | 2585007.2115 | 1102958.238
3 | 2585006.7591 | 1102959.8733 | 2585009.1816 | 1102969.6277 | 2585008.7969 | 1102976.7211 | 2585015.395 | 1102998.1155 | 2585026.4159 | 1103031.0269 | 2585028.1952 | 1103043.4621 | 2585028.5883 | 1103067.8289 | 2585031.3227 | 1103075.4704 | 2585047.4467 | 1103097.9862 | 2585064.7422 | 1103112.5396 | 2585081.7951 | 1103132.1962 | 2585093.5209 | 1103137.5477 | 2585102.9543 | 1103141.9044 | 2585105.3391 | 1103142.7434 | 2585108.8493 | 1103141.901 | 2585110.7788 | 1103118.1065 | 2585112.3179 | 1103108.5535
4 | 2584573.1349 | 1102997.0951 | 2584573.0393 | 1103000.4032
5 | 2585007.2115 | 1102958.238 | 2585004.403 | 1102951.9529 | 2584999.6885 | 1102941.4038 | 2585001.8873 | 1102935.8289 | 2585002.2108 | 1102925.9009 | 2585010.9829 | 1102909.9044 | 2584999.3875 | 1102907.443 | 2585029.8895 | 1102859.4543 | 2585025.8773 | 1102838.8651 | 2585038.8567 | 1102825.3483 | 2585044.5179 | 1102808.9261 | 2585033.1132 | 1102782.2772
6 | 2585112.3179 | 1103108.5535 | 2585112.4027 | 1103095.8691 | 2585114.8096 | 1103089.9713 | 2585110.7884 | 1103049.8833 | 2585124.6352 | 1103058.8204 | 2585129.8873 | 1103061.5866 | 2585130.8711 | 1103058.9718 | 2585128.7727 | 1103048.8274 | 2585130.471 | 1103041.0193 | 2585133.6942 | 1103036.7203 | 2585140.6711 | 1103039.3489 | 2585147.3136 | 1103044.4351 | 2585150.9768 | 1103049.1952 | 2585157.1403 | 1103054.5271 | 2585159.047 | 1103052.8438 | 2585161.4558 | 1103041.3877 | 2585163.014 | 1103039.5496 | 2585177.4994 | 1103053.3432 | 2585188.0034 | 1103046.2805 | 2585202.5183 | 1103063.8944
7 | 2584568.31 | 1102979.9433 | 2584572.2835 | 1102984.8356 | 2584573.1349 | 1102997.0951
8 | 2584568.31 | 1102979.9433 | 2584561.3657 | 1102975.0808 | 2584559.596 | 1102972.7953 | 2584554.6455 | 1102966.8362
9 | 2584552.2104 | 1102963.9049 | 2584554.6455 | 1102966.8362
10 | 2584518.7143 | 1102911.4803 | 2584539.5614 | 1102946.6668 | 2584548.685 | 1102959.6611 | 2584552.2104 | 1102963.9049
11 | 2585030.2056 | 1102774.8919 | 2585031.4913 | 1102778.4875 | 2585033.1132 | 1102782.2772
12 | 2585244.9672 | 1103030.8329 | 2585241.0125 | 1103027.2745 | 2585235.2697 | 1103023.0976 | 2585224.8673 | 1103036.9522 | 2585215.4663 | 1103042.7003 | 2585212.6067 | 1103050.1777 | 2585211.5832 | 1103058.729 | 2585206.3155 | 1103068.5024 | 2585202.5183 | 1103063.8944
13 | 2584935.7103 | 1102621.3736 | 2584936.4193 | 1102623.2431
14 | 2584933.2256 | 1102616.2948 | 2584935.2157 | 1102620.0695 | 2584935.7103 | 1102621.3736
15 | 2584939.2912 | 1102628.6747 | 2584939.2912 | 1102628.6747 | 2584937.1237 | 1102625.1006 | 2584936.4193 | 1102623.2431
16 | 2584518.7143 | 1102911.4803 | 2584518.8298 | 1102947.4981
17 | 2585224.8302 | 1102533.8632 | 2585223.009 | 1102555.9707 | 2585209.1022 | 1102598.7262 | 2585203.4654 | 1102644.2962
18 | 2585257.7888 | 1102468.1971 | 2585251.1449 | 1102478.6186 | 2585243.8456 | 1102486.7516 | 2585238.9281 | 1102491.2659 | 2585235.8283 | 1102495.5645 | 2585231.8511 | 1102501.7329 | 2585228.9548 | 1102506.9648 | 2585225.5739 | 1102522.8477 | 2585225.1203 | 1102530.3415 | 2585224.8302 | 1102533.8632
19 | 2585202.4703 | 1102669.789 | 2585203.4654 | 1102644.2962 | 2585203.4654 | 1102644.2962
20 | 2585263.0549 | 1102444.8725 | 2585262.7947 | 1102446.0404 | 2585260.7127 | 1102455.239 | 2585257.7888 | 1102468.1971
21 | 2585257.7888 | 1102468.1971 | 2585262.2042 | 1102470.3874 | 2585265.3358 | 1102469.5905 | 2585266.7607 | 1102466.9635 | 2585286.3183 | 1102440.8582 | 2585289.5862 | 1102435.7032 | 2585292.3699 | 1102428.6707 | 2585294.1099 | 1102418.7837 | 2585295.5008 | 1102414.9006 | 2585298.439 | 1102410.9137 | 2585310.1593 | 1102403.9594 | 2585329.2415 | 1102398.6326 | 2585345.5711 | 1102393.9906 | 2585361.1131 | 1102386.8271 | 2585375.8292 | 1102377.2644 | 2585391.1421 | 1102368.0894 | 2585399.093 | 1102363.7124 | 2585405.5859 | 1102357.8827 | 2585422.9138 | 1102346.8686 | 2585433.6701 | 1102344.3192 | 2585437.9538 | 1102343.1971 | 2585441.585 | 1102341.0206 | 2585444.5117 | 1102335.433 | 2585447.632 | 1102320.2845 | 2585466.2729 | 1102295.3827 | 2585485.2659 | 1102275.2602 | 2585511.0425 | 1102247.7734 | 2585516.0829 | 1102244.8423
22 | 2585189.9097 | 1102738.5657 | 2585196.4946 | 1102723.1974 | 2585199.037 | 1102712.5414 | 2585200.8484 | 1102697.1514 | 2585201.7255 | 1102688.8673 | 2585202.4703 | 1102669.789
23 | 2585263.0549 | 1102444.8725 | 2585229.3674 | 1102476.3929 | 2585210.8658 | 1102497.5377 | 2585194.778 | 1102524.8575 | 2585194.778 | 1102524.8575
24 | 2585189.9097 | 1102738.5657 | 2585188.1132 | 1102744.2619 | 2585188.9104 | 1102747.5171 | 2585191.0131 | 1102749.991 | 2585194.8112 | 1102749.7482
25 | 2585096.2379 | 1102665.6145 | 2585107.8051 | 1102640.2516 | 2585115.3231 | 1102626.8485 | 2585125.1164 | 1102613.6511 | 2585144.9277 | 1102596.7827 | 2585171.9255 | 1102576.2839 | 2585181.1981 | 1102558.9079 | 2585194.778 | 1102524.8575
26 | 2585194.8112 | 1102749.7482 | 2585247.5409 | 1102691.2898 | 2585257.8653 | 1102655.7474
27 | 2585268.4325 | 1102619.3693 | 2585268.4325 | 1102619.3693 | 2585257.8653 | 1102655.7474
28 | 2585268.4325 | 1102619.3693 | 2585285.1948 | 1102602.0531 | 2585296.1433 | 1102586.5186 | 2585302.402 | 1102567.2937 | 2585303.3828 | 1102565.9989
29 | 2585303.3828 | 1102565.9989 | 2585312.289 | 1102554.2409 | 2585323.0974 | 1102544.4908
30 | 2585032.9858 | 1102713.7888 | 2585024.7378 | 1102714.704
31 | 2585077.6556 | 1102706.3592 | 2585052.3927 | 1102711.6354 | 2585032.9858 | 1102713.7888
32 | 2585006.0207 | 1102718.6873 | 2585013.0325 | 1102716.4799 | 2585023.5968 | 1102714.8306 | 2585024.7378 | 1102714.704
33 | 2585077.6556 | 1102706.3592 | 2585096.2379 | 1102665.6145
34 | 2585006.0207 | 1102718.6873 | 2584993.644 | 1102725.7327
35 | 2585006.0207 | 1102718.6873 | 2585003.8057 | 1102714.6463 | 2585003.5104 | 1102704.7643 | 2585004.4866 | 1102700.4727
36 | 2584993.644 | 1102725.7327 | 2584995.5981 | 1102730.6303 | 2585008.7112 | 1102741.5756
37 | 2585004.4866 | 1102700.4727 | 2585006.2732 | 1102692.618 | 2585007.0724 | 1102687.3133 | 2585009.0369 | 1102680.8385 | 2585011.1938 | 1102677.0535 | 2585011.7298 | 1102674.8066 | 2585011.7298 | 1102674.8066
38 | 2585008.7112 | 1102741.5756 | 2585017.5059 | 1102748.9164
39 | 2585022.3684 | 1102752.9751 | 2585017.5059 | 1102748.9164
40 | 2585022.3684 | 1102752.9751 | 2585022.3684 | 1102752.9751 | 2585030.2056 | 1102774.8919
41 | 2585322.7484 | 1103014.5757 | 2585324.9258 | 1103013.4408 | 2585338.8091 | 1103005.6477 | 2585349.9779 | 1102995.0486 | 2585351.0879 | 1102993.7671
42 | 2585310.4942 | 1103034.2975 | 2585311.9865 | 1103027.635 | 2585315.2729 | 1103020.6457 | 2585317.3616 | 1103017.3834 | 2585322.7484 | 1103014.5757
43 | 2585449.4559 | 1102890.689 | 2585444.0898 | 1102895.1375 | 2585438.375 | 1102909.0026 | 2585435.4359 | 1102912.5004 | 2585431.0882 | 1102915.8125 | 2585421.7638 | 1102921.4267 | 2585402.4955 | 1102932.3566 | 2585396.0186 | 1102938.1307 | 2585378.5825 | 1102958.0384 | 2585364.6746 | 1102978.0822 | 2585351.0879 | 1102993.7671
44 | 2585310.4942 | 1103034.2975 | 2585298.1237 | 1103021.5546 | 2585292.5419 | 1103029.4721
45 | 2585449.4559 | 1102890.689 | 2585453.8167 | 1102889.589 | 2585454.7465 | 1102874.1346 | 2585454.7928 | 1102867.6756 | 2585459.1922 | 1102860.139 | 2585462.7218 | 1102844.7784 | 2585463.6631 | 1102827.6786 | 2585467.9719 | 1102814.6173 | 2585476.0077 | 1102797.4782 | 2585481.7902 | 1102776.3203 | 2585492.1229 | 1102749.1263 | 2585498.7104 | 1102737.7381 | 2585513.7048 | 1102721.9164 | 2585525.4137 | 1102710.3491 | 2585536.5148 | 1102704.1405
46 | 2585244.9672 | 1103030.8329 | 2585258.4964 | 1103043.0064 | 2585262.1935 | 1103052.1797 | 2585266.6947 | 1103057.9606 | 2585269.5406 | 1103060.6772 | 2585271.7577 | 1103059.3711 | 2585272.5837 | 1103049.1306 | 2585274.9141 | 1103037.1634 | 2585277.6291 | 1103027.4741 | 2585292.5419 | 1103029.4721
47 | 2585754.0029 | 1102545.1129 | 2585750.6079 | 1102546.9648 | 2585745.0165 | 1102551.269 | 2585721.6705 | 1102572.5905 | 2585709.7098 | 1102582.646 | 2585697.237 | 1102592.0358 | 2585667.8248 | 1102606.5128 | 2585655.9281 | 1102614.1338 | 2585640.5702 | 1102620.518 | 2585624.8269 | 1102627.5145 | 2585611.9555 | 1102641.6523 | 2585596.4567 | 1102660.2763 | 2585582.2043 | 1102672.7499 | 2585559.4365 | 1102689.5461 | 2585540.8046 | 1102701.7413 | 2585536.5148 | 1102704.1405
48 | 2584939.2912 | 1102628.6747 | 2584954.0626 | 1102620.0336 | 2584964.6894 | 1102615.5048 | 2584973.52 | 1102613.5041 | 2584979.3776 | 1102610.7103 | 2584980.8204 | 1102612.2297 | 2584980.3753 | 1102613.676 | 2584976.5996 | 1102616.7425 | 2584973.8078 | 1102620.3401 | 2584973.0952 | 1102623.1322 | 2584974.0035 | 1102624.3861 | 2584976.7965 | 1102624.3792 | 2584980.847 | 1102622.9239 | 2584987.4241 | 1102620.1284 | 2584993.3799 | 1102619.4799 | 2584998.7893 | 1102620.0112 | 2585001.2315 | 1102622.0728 | 2585003.4965 | 1102627.5477 | 2585004.6881 | 1102633.8368 | 2585004.4229 | 1102636.0831 | 2585000.3734 | 1102641.0401 | 2584995.5268 | 1102649.045 | 2584986.8049 | 1102660.4835 | 2584985.1896 | 1102664.2672 | 2584985.7359 | 1102666.1557 | 2584987.6336 | 1102667.0514 | 2584992.8657 | 1102667.8388 | 2584997.8267 | 1102668.5491 | 2585003.966 | 1102670.1569 | 2585010.0138 | 1102672.2985 | 2585011.7298 | 1102674.8066
49 | 2585389.4078 | 1102473.0908 | 2585388.6407 | 1102475.8163 | 2585379.0213 | 1102494.0487 | 2585368.776 | 1102509.4035 | 2585358.7318 | 1102518.3323 | 2585345.1084 | 1102528.4482 | 2585328.6863 | 1102539.4492 | 2585323.0974 | 1102544.4908
50 | 2585389.4078 | 1102473.0908 | 2585398.4065 | 1102454.1373 | 2585402.9435 | 1102448.9904 | 2585411.9622 | 1102444.6776 | 2585442.8164 | 1102418.5011 | 2585457.1819 | 1102407.8722 | 2585463.8477 | 1102406.3887 | 2585475.6716 | 1102407.0606 | 2585486.2319 | 1102406.6795 | 2585494.5917 | 1102398.5887 | 2585514.2939 | 1102364.5465 | 2585521.3972 | 1102358.3486 | 2585530.5753 | 1102352.6348 | 2585535.546 | 1102350.2055
51 | 2585378.4507 | 1102603.4495 | 2585382.7382 | 1102594.3901 | 2585383.2504 | 1102591.8543 | 2585382.6754 | 1102590.8218 | 2585381.1207 | 1102590.9812 | 2585377.7519 | 1102592.857 | 2585372.7757 | 1102595.4481 | 2585363.1396 | 1102600.3406 | 2585351.953 | 1102607.0822 | 2585344.4914 | 1102612.1251 | 2585343.0942 | 1102613.418 | 2585341.7939 | 1102613.2099 | 2585341.0182 | 1102612.3892 | 2585341.27 | 1102610.9434 | 2585342.202 | 1102609.2292 | 2585344.5768 | 1102605.8662 | 2585347.5278 | 1102600.8454 | 2585358.782 | 1102580.4856 | 2585363.2827 | 1102573.1933 | 2585367.8862 | 1102566.8122 | 2585371.551 | 1102559.4108 | 2585376.4989 | 1102548.2821 | 2585381.8677 | 1102535.2403 | 2585383.5119 | 1102530.4784 | 2585385.3125 | 1102523.237 | 2585386.2311 | 1102515.9867 | 2585387.6126 | 1102508.1795 | 2585389.5034 | 1102496.5913 | 2585390.1012 | 1102487.8521 | 2585390.2804 | 1102475.59 | 2585390.2755 | 1102473.5778 | 2585389.4078 | 1102473.0908

## bus_geodata
| x | y | coords
0 | 2584846.3382 | 1103027.8904
1 | 2585006.7591 | 1102959.8733
2 | 2584573.0393 | 1103000.4032
3 | 2585007.2115 | 1102958.238
4 | 2585112.3179 | 1103108.5535
5 | 2584568.31 | 1102979.9433
6 | 2584573.1349 | 1102997.0951
7 | 2584554.6455 | 1102966.8362
8 | 2584552.2104 | 1102963.9049
9 | 2585033.1132 | 1102782.2772
10 | 2585202.5183 | 1103063.8944
11 | 2584935.7103 | 1102621.3736
12 | 2584936.4193 | 1102623.2431
13 | 2584933.2256 | 1102616.2948
14 | 2584518.7143 | 1102911.4803
15 | 2584518.8298 | 1102947.4981
16 | 2585224.8302 | 1102533.8632
17 | 2585203.4654 | 1102644.2962
18 | 2585257.7888 | 1102468.1971
19 | 2585202.4703 | 1102669.789
20 | 2585263.0549 | 1102444.8725
21 | 2585516.0829 | 1102244.8423
22 | 2585189.9097 | 1102738.5657
23 | 2585194.778 | 1102524.8575
24 | 2585194.8112 | 1102749.7482
25 | 2585257.8653 | 1102655.7474
26 | 2585268.4325 | 1102619.3693
27 | 2585303.3828 | 1102565.9989
28 | 2585032.9858 | 1102713.7888
29 | 2585024.7378 | 1102714.704
30 | 2585077.6556 | 1102706.3592
31 | 2585006.0207 | 1102718.6873
32 | 2585096.2379 | 1102665.6145
33 | 2584993.644 | 1102725.7327
34 | 2585004.4866 | 1102700.4727
35 | 2585008.7112 | 1102741.5756
36 | 2585017.5059 | 1102748.9164
37 | 2585022.3684 | 1102752.9751
38 | 2585030.2056 | 1102774.8919
39 | 2585322.7484 | 1103014.5757
40 | 2585351.0879 | 1102993.7671
41 | 2585310.4942 | 1103034.2975
42 | 2585449.4559 | 1102890.689
43 | 2585292.5419 | 1103029.4721
44 | 2585536.5148 | 1102704.1405
45 | 2585244.9672 | 1103030.8329
46 | 2585011.7298 | 1102674.8066
47 | 2584939.2912 | 1102628.6747
48 | 2585323.0974 | 1102544.4908
49 | 2585389.4078 | 1102473.0908
50 | 2585535.546 | 1102350.2054
51 | 2585378.4507 | 1102603.4495
52 | 2585754.0029 | 1102545.1129
53 | 2585033.1132 | 1102782.2772

## line_std_types
| c_nf_per_km | r_ohm_per_km | x_ohm_per_km | max_i_ka | type | q_mm2 | alpha | voltage_rating
NAYY 4x50 SE | 210 | 0.642 | 0.083 | 0.142 | cs | 50 | 0.00403 | LV
NAYY 4x120 SE | 264 | 0.225 | 0.08 | 0.242 | cs | 120 | 0.00403 | LV
NAYY 4x150 SE | 261 | 0.208 | 0.08 | 0.27 | cs | 150 | 0.00403 | LV
NA2XS2Y 1x95 RM/25 12/20 kV | 216 | 0.313 | 0.132 | 0.252 | cs | 95 | 0.00403 | MV
NA2XS2Y 1x185 RM/25 12/20 kV | 273 | 0.161 | 0.117 | 0.362 | cs | 185 | 0.00403 | MV
NA2XS2Y 1x240 RM/25 12/20 kV | 304 | 0.122 | 0.112 | 0.421 | cs | 240 | 0.00403 | MV
NA2XS2Y 1x95 RM/25 6/10 kV | 315 | 0.313 | 0.123 | 0.249 | cs | 95 | 0.00403 | MV
NA2XS2Y 1x185 RM/25 6/10 kV | 406 | 0.161 | 0.11 | 0.358 | cs | 185 | 0.00403 | MV
NA2XS2Y 1x240 RM/25 6/10 kV | 456 | 0.122 | 0.105 | 0.416 | cs | 240 | 0.00403 | MV
NA2XS2Y 1x150 RM/25 12/20 kV | 250 | 0.206 | 0.116 | 0.319 | cs | 150 | 0.00403 | MV
NA2XS2Y 1x120 RM/25 12/20 kV | 230 | 0.253 | 0.119 | 0.283 | cs | 120 | 0.00403 | MV
NA2XS2Y 1x70 RM/25 12/20 kV | 190 | 0.443 | 0.132 | 0.22 | cs | 70 | 0.00403 | MV
NA2XS2Y 1x150 RM/25 6/10 kV | 360 | 0.206 | 0.11 | 0.315 | cs | 150 | 0.00403 | MV
NA2XS2Y 1x120 RM/25 6/10 kV | 340 | 0.253 | 0.113 | 0.28 | cs | 120 | 0.00403 | MV
NA2XS2Y 1x70 RM/25 6/10 kV | 280 | 0.443 | 0.123 | 0.217 | cs | 70 | 0.00403 | MV
N2XS(FL)2Y 1x120 RM/35 64/110 kV | 112 | 0.153 | 0.166 | 0.366 | cs | 120 | 0.00393 | HV
N2XS(FL)2Y 1x185 RM/35 64/110 kV | 125 | 0.099 | 0.156 | 0.457 | cs | 185 | 0.00393 | HV
N2XS(FL)2Y 1x240 RM/35 64/110 kV | 135 | 0.075 | 0.149 | 0.526 | cs | 240 | 0.00393 | HV
N2XS(FL)2Y 1x300 RM/35 64/110 kV | 144 | 0.06 | 0.144 | 0.588 | cs | 300 | 0.00393 | HV
15-AL1/3-ST1A 0.4 | 11 | 1.8769 | 0.35 | 0.105 | ol | 16 | 0.00403 | LV
24-AL1/4-ST1A 0.4 | 11.25 | 1.2012 | 0.335 | 0.14 | ol | 24 | 0.00403 | LV
48-AL1/8-ST1A 0.4 | 12.2 | 0.5939 | 0.3 | 0.21 | ol | 48 | 0.00403 | LV
94-AL1/15-ST1A 0.4 | 13.2 | 0.306 | 0.29 | 0.35 | ol | 94 | 0.00403 | LV
34-AL1/6-ST1A 10.0 | 9.7 | 0.8342 | 0.36 | 0.17 | ol | 34 | 0.00403 | MV
48-AL1/8-ST1A 10.0 | 10.1 | 0.5939 | 0.35 | 0.21 | ol | 48 | 0.00403 | MV
70-AL1/11-ST1A 10.0 | 10.4 | 0.4132 | 0.339 | 0.29 | ol | 70 | 0.00403 | MV
94-AL1/15-ST1A 10.0 | 10.75 | 0.306 | 0.33 | 0.35 | ol | 94 | 0.00403 | MV
122-AL1/20-ST1A 10.0 | 11.1 | 0.2376 | 0.323 | 0.41 | ol | 122 | 0.00403 | MV
149-AL1/24-ST1A 10.0 | 11.25 | 0.194 | 0.315 | 0.47 | ol | 149 | 0.00403 | MV
34-AL1/6-ST1A 20.0 | 9.15 | 0.8342 | 0.382 | 0.17 | ol | 34 | 0.00403 | MV
48-AL1/8-ST1A 20.0 | 9.5 | 0.5939 | 0.372 | 0.21 | ol | 48 | 0.00403 | MV
70-AL1/11-ST1A 20.0 | 9.7 | 0.4132 | 0.36 | 0.29 | ol | 70 | 0.00403 | MV
94-AL1/15-ST1A 20.0 | 10 | 0.306 | 0.35 | 0.35 | ol | 94 | 0.00403 | MV
122-AL1/20-ST1A 20.0 | 10.3 | 0.2376 | 0.344 | 0.41 | ol | 122 | 0.00403 | MV
149-AL1/24-ST1A 20.0 | 10.5 | 0.194 | 0.337 | 0.47 | ol | 149 | 0.00403 | MV
184-AL1/30-ST1A 20.0 | 10.75 | 0.1571 | 0.33 | 0.535 | ol | 184 | 0.00403 | MV
243-AL1/39-ST1A 20.0 | 11 | 0.1188 | 0.32 | 0.645 | ol | 243 | 0.00403 | MV
48-AL1/8-ST1A 110.0 | 8 | 0.5939 | 0.46 | 0.21 | ol | 48 | 0.00403 | HV
70-AL1/11-ST1A 110.0 | 8.4 | 0.4132 | 0.45 | 0.29 | ol | 70 | 0.00403 | HV
94-AL1/15-ST1A 110.0 | 8.65 | 0.306 | 0.44 | 0.35 | ol | 94 | 0.00403 | HV
122-AL1/20-ST1A 110.0 | 8.5 | 0.2376 | 0.43 | 0.41 | ol | 122 | 0.00403 | HV
149-AL1/24-ST1A 110.0 | 8.75 | 0.194 | 0.41 | 0.47 | ol | 149 | 0.00403 | HV
184-AL1/30-ST1A 110.0 | 8.8 | 0.1571 | 0.4 | 0.535 | ol | 184 | 0.00403 | HV
243-AL1/39-ST1A 110.0 | 9 | 0.1188 | 0.39 | 0.645 | ol | 243 | 0.00403 | HV
305-AL1/39-ST1A 110.0 | 9.2 | 0.0949 | 0.38 | 0.74 | ol | 305 | 0.00403 | HV
490-AL1/64-ST1A 110.0 | 9.75 | 0.059 | 0.37 | 0.96 | ol | 490 | 0.00403 | HV
679-AL1/86-ST1A 110.0 | 9.95 | 0.042 | 0.36 | 1.15 | ol | 679 | 0.00403 | HV
490-AL1/64-ST1A 220.0 | 10 | 0.059 | 0.285 | 0.96 | ol | 490 | 0.00403 | HV
679-AL1/86-ST1A 220.0 | 11.7 | 0.042 | 0.275 | 1.15 | ol | 679 | 0.00403 | HV
490-AL1/64-ST1A 380.0 | 11 | 0.059 | 0.253 | 0.96 | ol | 490 | 0.00403 | HV
679-AL1/86-ST1A 380.0 | 14.6 | 0.042 | 0.25 | 1.15 | ol | 679 | 0.00403 | HV

## trafo_std_types
| i0_percent | pfe_kw | vkr_percent | sn_mva | vn_lv_kv | vn_hv_kv | vk_percent | shift_degree | vector_group | tap_side | tap_neutral | tap_min | tap_max | tap_step_degree | tap_step_percent | tap_phase_shifter
160 MVA 380/110 kV | 0.06 | 60 | 0.25 | 160 | 110 | 380 | 12.2 | 0 | Yy0 | hv | 0 | -9 | 9 | 0 | 1.5 | FALSE
100 MVA 220/110 kV | 0.06 | 55 | 0.26 | 100 | 110 | 220 | 12 | 0 | Yy0 | hv | 0 | -9 | 9 | 0 | 1.5 | FALSE
63 MVA 110/20 kV | 0.04 | 22 | 0.32 | 63 | 20 | 110 | 18 | 150 | YNd5 | hv | 0 | -9 | 9 | 0 | 1.5 | FALSE
40 MVA 110/20 kV | 0.05 | 18 | 0.34 | 40 | 20 | 110 | 16.2 | 150 | YNd5 | hv | 0 | -9 | 9 | 0 | 1.5 | FALSE
25 MVA 110/20 kV | 0.07 | 14 | 0.41 | 25 | 20 | 110 | 12 | 150 | YNd5 | hv | 0 | -9 | 9 | 0 | 1.5 | FALSE
63 MVA 110/10 kV | 0.04 | 22 | 0.32 | 63 | 10 | 110 | 18 | 150 | YNd5 | hv | 0 | -9 | 9 | 0 | 1.5 | FALSE
40 MVA 110/10 kV | 0.05 | 18 | 0.34 | 40 | 10 | 110 | 16.2 | 150 | YNd5 | hv | 0 | -9 | 9 | 0 | 1.5 | FALSE
25 MVA 110/10 kV | 0.07 | 14 | 0.41 | 25 | 10 | 110 | 12 | 150 | YNd5 | hv | 0 | -9 | 9 | 0 | 1.5 | FALSE
0.25 MVA 20/0.4 kV | 0.32 | 0.8 | 1.44 | 0.25 | 0.4 | 20 | 6 | 150 | Yzn5 | hv | 0 | -2 | 2 | 0 | 2.5 | FALSE
0.4 MVA 20/0.4 kV | 0.3375 | 1.35 | 1.425 | 0.4 | 0.4 | 20 | 6 | 150 | Dyn5 | hv | 0 | -2 | 2 | 0 | 2.5 | FALSE
0.63 MVA 20/0.4 kV | 0.2619 | 1.65 | 1.206 | 0.63 | 0.4 | 20 | 6 | 150 | Dyn5 | hv | 0 | -2 | 2 | 0 | 2.5 | FALSE
0.25 MVA 10/0.4 kV | 0.24 | 0.6 | 1.2 | 0.25 | 0.4 | 10 | 4 | 150 | Dyn5 | hv | 0 | -2 | 2 | 0 | 2.5 | FALSE
0.4 MVA 10/0.4 kV | 0.2375 | 0.95 | 1.325 | 0.4 | 0.4 | 10 | 4 | 150 | Dyn5 | hv | 0 | -2 | 2 | 0 | 2.5 | FALSE
0.63 MVA 10/0.4 kV | 0.1873 | 1.18 | 1.0794 | 0.63 | 0.4 | 10 | 4 | 150 | Dyn5 | hv | 0 | -2 | 2 | 0 | 2.5 | FALSE

## trafo3w_std_types
| sn_hv_mva | sn_mv_mva | sn_lv_mva | vn_hv_kv | vn_mv_kv | vn_lv_kv | vk_hv_percent | vk_mv_percent | vk_lv_percent | vkr_hv_percent | vkr_mv_percent | vkr_lv_percent | pfe_kw | i0_percent | shift_mv_degree | shift_lv_degree | vector_group | tap_side | tap_neutral | tap_min | tap_max | tap_step_percent
63/25/38 MVA 110/20/10 kV | 63 | 25 | 38 | 110 | 20 | 10 | 10.4 | 10.4 | 10.4 | 0.28 | 0.32 | 0.35 | 35 | 0.89 | 0 | 0 | YN0yn0yn0 | hv | 0 | -10 | 10 | 1.2
63/25/38 MVA 110/10/10 kV | 63 | 25 | 38 | 110 | 10 | 10 | 10.4 | 10.4 | 10.4 | 0.28 | 0.32 | 0.35 | 35 | 0.89 | 0 | 0 | YN0yn0yn0 | hv | 0 | -10 | 10 | 1.2

## fuse_std_types
| fuse_type | i_rated_a | t_avg | t_min | t_total | x_avg | x_min | x_total
HV 100A | HV 100A | 100 | 0 | [10.0, 3.64, 0.854, 0.281, 0.1, 0.0531, 0.022, 0.01] | [10.0, 4.267, 1.21, 0.403, 0.1, 0.058, 0.022, 0.01] | 0 | [300.0, 350.0, 450.0, 550.0, 700.0, 850.0, 1200.0, 1752.0] | [600.0, 700.0, 900.0, 1150.0, 1665.0, 2000.0, 3000.0, 4313.0]
HV 10A | HV 10A | 10 | 0 | [10.0, 1675.0, 0.344, 0.156, 0.1, 0.0417, 0.0171, 0.01] | [10.0, 1.3, 0.3, 0.155, 0.1, 0.0555, 0.023, 0.01] | 0 | [30.0, 32.0, 35.0, 37.0, 39.0, 50.0, 70.0, 88.0] | [60.0, 70.0, 80.0, 87.0, 94.0, 110.0, 150.0, 216.0]
HV 125A | HV 125A | 125 | 0 | [10.0, 1.82, 0.344, 0.1, 0.0467, 0.0269, 0.01] | [10.0, 2.478, 0.426, 0.1, 0.0427, 0.0211, 0.01] | 0 | [375.0, 500.0, 700.0, 925.0, 1200.0, 1500.0, 2341.0] | [750.0, 1000.0, 1500.0, 2200.0, 3000.0, 4000.0, 5765.0]
HV 160A | HV 160A | 160 | 0 | [10.0, 4.15, 1.03, 0.198, 0.1, 0.051, 0.0172, 0.01] | [10.0, 2.3, 0.734, 0.274, 0.1, 0.046, 0.0177, 0.01] | 0 | [480.0, 550.0, 700.0, 1000.0, 1260.0, 1600.0, 2500.0, 3227.0] | [960.0, 1300.0, 1700.0, 2200.0, 2996.0, 4000.0, 6000.0, 7946.0]
HV 16A | HV 16A | 16 | 0 | [10.0, 0.352, 0.164, 0.1, 0.0649, 0.0342, 0.01] | [10.0, 2.34, 0.722, 0.181, 0.1, 0.055, 0.0296, 0.01] | 0 | [48.0, 60.0, 65.0, 71.0, 80.0, 100.0, 162.0] | [96.0, 110.0, 125.0, 150.0, 168.0, 200.0, 250.0, 398.0]
HV 200A | HV 200A | 200 | 0 | [10.0, 4.267, 1.21, 0.403, 0.1, 0.058, 0.022, 0.01] | [10.0, 3.73, 1.654, 0.328, 0.1, 0.0531, 0.019, 0.01] | 0 | [600.0, 700.0, 900.0, 1150.0, 1665.0, 2000.0, 3000.0, 4313.0] | [1200.0, 1500.0, 1800.0, 2700.0, 3960.0, 5000.0, 7500.0, 10620.0]
HV 20A | HV 20A | 20 | 0 | [10.0, 1.3, 0.3, 0.155, 0.1, 0.0555, 0.023, 0.01] | [10.0, 1.3, 0.161, 0.1, 0.0611, 0.0399, 0.0141, 0.01] | 0 | [60.0, 70.0, 80.0, 87.0, 94.0, 110.0, 150.0, 216.0] | [120.0, 150.0, 200.0, 223.0, 260.0, 300.0, 450.0, 532.0]
HV 25A | HV 25A | 25 | 0 | [10.0, 2.512, 0.833, 0.299, 0.1, 0.0372, 0.0223, 0.01] | [10.0, 3.125, 0.597, 0.198, 0.1, 0.0378, 0.022, 0.01] | 0 | [75.0, 82.0, 90.0, 100.0, 124.0, 170.0, 200.0, 289.0] | [150.0, 170.0, 210.0, 250.0, 294.0, 400.0, 500.0, 711.0]
HV 31.5A | HV 31.5A | 31.5 | 0 | [10.0, 2.34, 0.722, 0.181, 0.1, 0.055, 0.0296, 0.01] | [10.0, 2.84, 0.368, 0.164, 0.1, 0.0621, 0.0378, 0.0195, 0.01] | 0 | [95.0, 110.0, 125.0, 150.0, 165.0, 200.0, 250.0, 390.0] | [189.0, 220.0, 300.0, 350.0, 393.0, 450.0, 530.0, 700.0, 960.0]
HV 40A | HV 40A | 40 | 0 | [10.0, 1.3, 0.161, 0.1, 0.0611, 0.0399, 0.0141, 0.01] | [10.0, 2.05, 0.369, 0.198, 0.1, 0.051, 0.0298, 0.01] | 0 | [120.0, 150.0, 200.0, 223.0, 260.0, 300.0, 450.0, 532.0] | [240.0, 300.0, 400.0, 450.0, 530.0, 650.0, 800.0, 1311.0]
HV 50A | HV 50A | 50 | 0 | [10.0, 3.215, 0.597, 0.198, 0.1, 0.0378, 0.022, 0.01] | [10.0, 3.64, 0.854, 0.281, 0.1, 0.0531, 0.022, 0.01] | 0 | [150.0, 170.0, 210.0, 250.0, 294.0, 400.0, 500.0, 711.0] | [300.0, 350.0, 450.0, 550.0, 700.0, 850.0, 1200.0, 1752.0]
HV 6.3A | HV 6.3A | 6.3 | 0 | [10.0, 1.39, 0.344, 0.168, 0.1, 0.056, 0.0263, 0.01] | [10.0, 1.711, 0.516, 0.198, 0.1, 0.0634, 0.0303, 0.01] | 0 | [19.0, 19.5, 20.4, 20.8, 22.0, 25.0, 32.0, 48.0] | [38.0, 40.0, 43.0, 48.0, 53.0, 60.0, 75.0, 118.0]
HV 63A | HV 63A | 63 | 0 | [10.0, 2.84, 0.368, 0.164, 0.1, 0.0621, 0.0378, 0.0195, 0.01] | [10.0, 1.82, 0.344, 0.1, 0.0467, 0.0269, 0.01] | 0 | [189.0, 220.0, 300.0, 350.0, 393.0, 450.0, 530.0, 700.0, 961.0] | [378.0, 500.0, 700.0, 934.0, 1200.0, 1500.0, 2366.0]
HV 80A | HV 80A | 80 | 0 | [10.0, 2.05, 0.369, 0.198, 0.1, 0.051, 0.0298, 0.01] | [10.0, 4.15, 1.03, 0.198, 0.1, 0.051, 0.0172, 0.01] | 0 | [240.0, 300.0, 400.0, 450.0, 530.0, 650.0, 800.0, 1311.0] | [480.0, 550.0, 700.0, 1000.0, 1260.0, 1600.0, 2500.0, 3227.0]
Siemens NH-1-100 | Siemens NH-1-100 | 100 | [5400.0, 2000.0, 400.0, 20.0, 1.0, 0.2, 0.012, 0.004] | 0 | 0 | [150.0, 190.0, 250.0, 430.0, 900.0, 1250.0, 2700.0, 3600.0] | 0 | 0
Siemens NH-1-125 | Siemens NH-1-125 | 125 | [4800.0, 120.0, 7.0, 0.1, 0.004] | 0 | 0 | [180.0, 400.0, 740.0, 2000.0, 4250.0] | 0 | 0
Siemens NH-1-16 | Siemens NH-1-16 | 16 | [4000.0, 400.0, 2.0, 0.1, 0.04, 0.01] | 0 | 0 | [26.0, 35.0, 75.0, 150.0, 200.0, 300.0] | 0 | 0
Siemens NH-1-160 | Siemens NH-1-160 | 160 | [4800.0, 120.0, 7.0, 0.1, 0.004] | 0 | 0 | [210.0, 500.0, 900.0, 2300.0, 5000.0] | 0 | 0
Siemens NH-1-25 | Siemens NH-1-25 | 25 | [4000.0, 1000.0, 10.0, 0.2, 0.02, 0.01] | 0 | 0 | [40.0, 50.0, 100.0, 210.0, 400.0, 500.0] | 0 | 0
Siemens NH-1-50 | Siemens NH-1-50 | 50 | [4000.0, 40.0, 4.0, 1.0, 0.02, 0.01] | 0 | 0 | [86.0, 200.0, 300.0, 400.0, 1000.0, 1280.0] | 0 | 0
Siemens NH-1-63 | Siemens NH-1-63 | 63 | [4000.0, 100.0, 10.0, 2.0, 0.04, 0.01] | 0 | 0 | [100.0, 200.0, 300.0, 400.0, 1000.0, 1500.0] | 0 | 0
Siemens NH-1-80 | Siemens NH-1-80 | 80 | [4800.0, 120.0, 7.0, 0.1, 0.01] | 0 | 0 | [150.58, 250.0, 450.0, 1150.0, 2470.0] | 0 | 0
Siemens NH-2-1000 | Siemens NH-2-1000 | 1000 | [4800.0, 120.0, 7.0, 0.1, 0.004] | 0 | 0 | [1900.0, 3500.0, 8400.0, 24000.0, 52000.0] | 0 | 0
Siemens NH-2-200 | Siemens NH-2-200 | 200 | [4800.0, 120.0, 7.0, 0.1, 0.004] | 0 | 0 | [280.0, 650.0, 1200.0, 3000.0, 7000.0] | 0 | 0
Siemens NH-2-224 | Siemens NH-2-224 | 224 | [4800.0, 120.0, 7.0, 0.2, 0.04, 0.004] | 0 | 0 | [400.0, 750.0, 1453.0, 3025.0, 4315.0, 7600.0] | 0 | 0
Siemens NH-2-250 | Siemens NH-2-250 | 250 | [4800.0, 120.0, 7.0, 0.1, 0.004] | 0 | 0 | [450.0, 800.0, 1650.0, 4000.0, 8500.0] | 0 | 0
Siemens NH-2-315 | Siemens NH-2-315 | 315 | [4800.0, 120.0, 7.0, 0.1, 0.004] | 0 | 0 | [550.0, 920.0, 1900.0, 5000.0, 11000.0] | 0 | 0
Siemens NH-2-355 | Siemens NH-2-355 | 355 | [4800.0, 120.0, 6.0, 0.1, 0.004] | 0 | 0 | [650.0, 1116.27, 2350.0, 5840.0, 12790.0] | 0 | 0
Siemens NH-2-400 | Siemens NH-2-400 | 400 | [4800.0, 120.0, 7.0, 0.1, 0.004] | 0 | 0 | [720.0, 1350.0, 2800.0, 6500.0, 15000.0] | 0 | 0
Siemens NH-2-425 | Siemens NH-2-425 | 425 | [4800.0, 120.0, 7.0, 0.1, 0.004] | 0 | 0 | [850.0, 1500.0, 3050.0, 7500.0, 16500.0] | 0 | 0
Siemens NH-2-630 | Siemens NH-2-630 | 630 | [4800.0, 120.0, 7.0, 0.1, 0.004] | 0 | 0 | [1200.0, 2000.0, 4800.0, 12000.0, 26000.0] | 0 | 0

## dtypes
| element | column | dtype
0 | bus | name | object
1 | bus | vn_kv | float64
2 | bus | type | object
3 | bus | zone | object
4 | bus | in_service | bool
5 | load | name | object
6 | load | bus | uint32
7 | load | p_mw | float64
8 | load | q_mvar | float64
9 | load | const_z_percent | float64
10 | load | const_i_percent | float64
11 | load | sn_mva | float64
12 | load | scaling | float64
13 | load | in_service | bool
14 | load | type | object
15 | ext_grid | name | object
16 | ext_grid | bus | uint32
17 | ext_grid | vm_pu | float64
18 | ext_grid | va_degree | float64
19 | ext_grid | slack_weight | float64
20 | ext_grid | in_service | bool
21 | line | name | object
22 | line | std_type | object
23 | line | from_bus | uint32
24 | line | to_bus | uint32
25 | line | length_km | float64
26 | line | r_ohm_per_km | float64
27 | line | x_ohm_per_km | float64
28 | line | c_nf_per_km | float64
29 | line | g_us_per_km | float64
30 | line | max_i_ka | float64
31 | line | df | float64
32 | line | parallel | uint32
33 | line | type | object
34 | line | in_service | bool
35 | trafo | name | object
36 | trafo | std_type | object
37 | trafo | hv_bus | uint32
38 | trafo | lv_bus | uint32
39 | trafo | sn_mva | float64
40 | trafo | vn_hv_kv | float64
41 | trafo | vn_lv_kv | float64
42 | trafo | vk_percent | float64
43 | trafo | vkr_percent | float64
44 | trafo | pfe_kw | float64
45 | trafo | i0_percent | float64
46 | trafo | shift_degree | float64
47 | trafo | tap_side | object
48 | trafo | tap_neutral | int32
49 | trafo | tap_min | int32
50 | trafo | tap_max | int32
51 | trafo | tap_step_percent | float64
52 | trafo | tap_step_degree | float64
53 | trafo | tap_pos | int32
54 | trafo | tap_phase_shifter | bool
55 | trafo | parallel | uint32
56 | trafo | df | float64
57 | trafo | in_service | bool
58 | line_geodata | coords | object
59 | bus_geodata | x | float64
60 | bus_geodata | y | float64
61 | bus_geodata | coords | object

## parameters
| version | format_version | converged | OPF_converged | name | f_hz | sn_mva
0 | 2.14.6 | 2.14.0 | FALSE | FALSE |  | 50 | 1