## bus
| name | vn_kv | type | zone | in_service
0 | bus_LV_605-1_0_3_node_0 | 0.4 | n |  | TRUE
1 | bus_LV_605-1_0_3_node_1 | 0.4 | n |  | TRUE
2 | bus_LV_605-1_0_3_node_2 | 0.4 | n |  | TRUE
3 | bus_LV_605-1_0_3_node_3 | 0.4 | n |  | TRUE
4 | bus_LV_605-1_0_3_node_4 | 0.4 | n |  | TRUE
5 | bus_LV_605-1_0_3_node_5 | 0.4 | n |  | TRUE
6 | bus_LV_605-1_0_3_node_60 | 0.4 | n |  | TRUE
7 | bus_LV_605-1_0_3_node_257 | 0.4 | n |  | TRUE
8 | bus_LV_605-1_0_3_node_225 | 0.4 | n |  | TRUE
9 | bus_LV_605-1_0_3_node_263 | 0.4 | n |  | TRUE
10 | bus_LV_605-1_0_3_node_264 | 0.4 | n |  | TRUE
11 | bus_LV_605-1_0_3_node_265 | 0.4 | n |  | TRUE
12 | bus_LV_605-1_0_3_node_266 | 0.4 | n |  | TRUE
13 | bus_LV_605-1_0_3_node_267 | 0.4 | n |  | TRUE
14 | bus_LV_605-1_0_3_node_252 | 0.4 | n |  | TRUE
15 | bus_LV_605-1_0_3_node_48 | 0.4 | n |  | TRUE
16 | bus_LV_605-1_0_3_node_21 | 0.4 | n |  | TRUE
17 | bus_LV_605-1_0_3_node_22 | 0.4 | n |  | TRUE
18 | bus_LV_605-1_0_3_node_23 | 0.4 | n |  | TRUE
19 | bus_LV_605-1_0_3_node_24 | 0.4 | n |  | TRUE
20 | bus_LV_605-1_0_3_node_88 | 0.4 | n |  | TRUE
21 | bus_LV_605-1_0_3_node_96 | 0.4 | n |  | TRUE
22 | bus_LV_605-1_0_3_node_25 | 0.4 | n |  | TRUE
23 | bus_LV_605-1_0_3_node_26 | 0.4 | n |  | TRUE
24 | bus_LV_605-1_0_3_node_93 | 0.4 | n |  | TRUE
25 | bus_LV_605-1_0_3_node_27 | 0.4 | n |  | TRUE
26 | bus_LV_605-1_0_3_node_54 | 0.4 | n |  | TRUE
27 | bus_LV_605-1_0_3_node_42 | 0.4 | n |  | TRUE
28 | bus_LV_605-1_0_3_node_43 | 0.4 | n |  | TRUE
29 | bus_LV_605-1_0_3_node_94 | 0.4 | n |  | TRUE
30 | bus_LV_605-1_0_3_node_45 | 0.4 | n |  | TRUE
31 | bus_LV_605-1_0_3_node_87 | 0.4 | n |  | TRUE
32 | bus_LV_605-1_0_3_node_46 | 0.4 | n |  | TRUE
33 | bus_LV_605-1_0_3_node_47 | 0.4 | n |  | TRUE
34 | bus_LV_605-1_0_3_node_49 | 0.4 | n |  | TRUE
35 | bus_LV_605-1_0_3_node_51 | 0.4 | n |  | TRUE
36 | bus_LV_605-1_0_3_node_70 | 0.4 | n |  | TRUE
37 | bus_LV_605-1_0_3_node_68 | 0.4 | n |  | TRUE
38 | bus_LV_605-1_0_3_node_52 | 0.4 | n |  | TRUE
39 | bus_LV_605-1_0_3_node_53 | 0.4 | n |  | TRUE
40 | bus_LV_605-1_0_3_node_55 | 0.4 | n |  | TRUE
41 | bus_LV_605-1_0_3_node_56 | 0.4 | n |  | TRUE
42 | bus_LV_605-1_0_3_node_57 | 0.4 | n |  | TRUE
43 | bus_LV_605-1_0_3_node_65 | 0.4 | n |  | TRUE
44 | bus_LV_605-1_0_3_node_58 | 0.4 | n |  | TRUE
45 | bus_LV_605-1_0_3_node_59 | 0.4 | n |  | TRUE
46 | bus_LV_605-1_0_3_node_61 | 0.4 | n |  | TRUE
47 | bus_LV_605-1_0_3_node_62 | 0.4 | n |  | TRUE
48 | bus_LV_605-1_0_3_node_71 | 0.4 | n |  | TRUE
49 | bus_LV_605-1_0_3_node_63 | 0.4 | n |  | TRUE
50 | bus_LV_605-1_0_3_node_64 | 0.4 | n |  | TRUE
51 | bus_LV_605-1_0_3_node_92 | 0.4 | n |  | TRUE
52 | bus_LV_605-1_0_3_node_69 | 0.4 | n |  | TRUE
53 | bus_LV_605-1_0_3_node_90 | 0.4 | n |  | TRUE
54 | bus_MV_0_node_90 | 20 | n |  | TRUE

## load
| name | bus | p_mw | q_mvar | const_z_percent | const_i_percent | sn_mva | scaling | in_service | type
0 | LV_605-1_0_3_load_0 | 0 | 0.0015303 | 0.00038354 | 0 | 0 |  | 1 | TRUE | wye
1 | LV_605-1_0_3_load_1 | 1 | 0.0003498 | 8.7669e-05 | 0 | 0 |  | 1 | TRUE | wye
2 | LV_605-1_0_3_load_2 | 2 | 0.00053875 | 0.00013502 | 0 | 0 |  | 1 | TRUE | wye
3 | LV_605-1_0_3_load_5 | 5 | 0.0016799 | 0.00042103 | 0 | 0 |  | 1 | TRUE | wye
4 | LV_605-1_0_3_load_257 | 7 | 0.00049842 | 0.00012492 | 0 | 0 |  | 1 | TRUE | wye
5 | LV_605-1_0_3_load_225 | 8 | 0.00074443 | 0.00018657 | 0 | 0 |  | 1 | TRUE | wye
6 | LV_605-1_0_3_load_263 | 9 | 0.00051823 | 0.00012988 | 0 | 0 |  | 1 | TRUE | wye
7 | LV_605-1_0_3_load_266 | 12 | 0.00021978 | 5.5082e-05 | 0 | 0 |  | 1 | TRUE | wye
8 | LV_605-1_0_3_load_267 | 13 | 0.00017203 | 4.3114e-05 | 0 | 0 |  | 1 | TRUE | wye
9 | LV_605-1_0_3_load_252 | 14 | 0.00031048 | 7.7814e-05 | 0 | 0 |  | 1 | TRUE | wye
10 | LV_605-1_0_3_load_21 | 16 | 0.00015678 | 3.9293e-05 | 0 | 0 |  | 1 | TRUE | wye
11 | LV_605-1_0_3_load_22 | 17 | 0.00043901 | 0.00011003 | 0 | 0 |  | 1 | TRUE | wye
12 | LV_605-1_0_3_load_24 | 19 | 9.4254e-05 | 2.3622e-05 | 0 | 0 |  | 1 | TRUE | wye
13 | LV_605-1_0_3_load_96 | 21 | 6.6389e-05 | 1.6639e-05 | 0 | 0 |  | 1 | TRUE | wye
14 | LV_605-1_0_3_load_25 | 22 | 0.0010907 | 0.00027336 | 0 | 0 |  | 1 | TRUE | wye
15 | LV_605-1_0_3_load_93 | 24 | 0.0011108 | 0.0002784 | 0 | 0 |  | 1 | TRUE | wye
16 | LV_605-1_0_3_load_27 | 25 | 0.00035185 | 8.8182e-05 | 0 | 0 |  | 1 | TRUE | wye
17 | LV_605-1_0_3_load_54 | 26 | 0.0014361 | 0.00035992 | 0 | 0 |  | 1 | TRUE | wye
18 | LV_605-1_0_3_load_42 | 27 | 7.9125e-05 | 1.9831e-05 | 0 | 0 |  | 1 | TRUE | wye
19 | LV_605-1_0_3_load_43 | 28 | 0.00043255 | 0.00010841 | 0 | 0 |  | 1 | TRUE | wye
20 | LV_605-1_0_3_load_94 | 29 | 0.00037327 | 9.3551e-05 | 0 | 0 |  | 1 | TRUE | wye
21 | LV_605-1_0_3_load_87 | 31 | 5.3996e-05 | 1.3533e-05 | 0 | 0 |  | 1 | TRUE | wye
22 | LV_605-1_0_3_load_46 | 32 | 7.9605e-05 | 1.9951e-05 | 0 | 0 |  | 1 | TRUE | wye
23 | LV_605-1_0_3_load_47 | 33 | 0.00024325 | 6.0965e-05 | 0 | 0 |  | 1 | TRUE | wye
24 | LV_605-1_0_3_load_49 | 34 | 0.0033359 | 0.00083604 | 0 | 0 |  | 1 | TRUE | wye
25 | LV_605-1_0_3_load_70 | 36 | 0.00035818 | 8.9769e-05 | 0 | 0 |  | 1 | TRUE | wye
26 | LV_605-1_0_3_load_68 | 37 | 0.00038721 | 9.7043e-05 | 0 | 0 |  | 1 | TRUE | wye
27 | LV_605-1_0_3_load_52 | 38 | 0.00073469 | 0.00018413 | 0 | 0 |  | 1 | TRUE | wye
28 | LV_605-1_0_3_load_56 | 41 | 0.00095177 | 0.00023854 | 0 | 0 |  | 1 | TRUE | wye
29 | LV_605-1_0_3_load_57 | 42 | 0.00087025 | 0.00021811 | 0 | 0 |  | 1 | TRUE | wye
30 | LV_605-1_0_3_load_58 | 44 | 0.00075614 | 0.00018951 | 0 | 0 |  | 1 | TRUE | wye
31 | LV_605-1_0_3_load_61 | 46 | 0.00049276 | 0.0001235 | 0 | 0 |  | 1 | TRUE | wye
32 | LV_605-1_0_3_load_71 | 48 | 0.0010462 | 0.00026221 | 0 | 0 |  | 1 | TRUE | wye
33 | LV_605-1_0_3_load_63 | 49 | 0.00020406 | 5.1143e-05 | 0 | 0 |  | 1 | TRUE | wye
34 | LV_605-1_0_3_load_92 | 51 | 0.00052506 | 0.00013159 | 0 | 0 |  | 1 | TRUE | wye
35 | LV_605-1_0_3_load_90 | 53 | 0.0020442 | 0.00051232 | 0 | 0 |  | 1 | TRUE | wye

## ext_grid
| name | bus | vm_pu | va_degree | slack_weight | in_service
0 |  | 53 | 1 | 0 | 1 | TRUE

## line
| name | std_type | from_bus | to_bus | length_km | r_ohm_per_km | x_ohm_per_km | c_nf_per_km | g_us_per_km | max_i_ka | df | parallel | type | in_service
0 | LV_605-1_0_3_line_0 | NAYY 4x150 SE | 0 | 1 | 0.065577 | 0.208 | 0.08 | 261 | 0 | 0.27 | 1 | 1 | cs | TRUE
1 | LV_605-1_0_3_line_1 | NAYY 4x150 SE | 0 | 2 | 0.023329 | 0.208 | 0.08 | 261 | 0 | 0.27 | 1 | 1 | cs | TRUE
2 | LV_605-1_0_3_line_2 | NAYY 4x150 SE | 1 | 3 | 0.019156 | 0.208 | 0.08 | 261 | 0 | 0.27 | 1 | 1 | cs | TRUE
3 | LV_605-1_0_3_line_3 | NAYY 4x150 SE | 2 | 4 | 0.15726 | 0.208 | 0.08 | 261 | 0 | 0.27 | 1 | 1 | cs | TRUE
4 | LV_605-1_0_3_line_4 | NAYY 4x150 SE | 3 | 5 | 0.0105 | 0.208 | 0.08 | 261 | 0 | 0.27 | 1 | 1 | cs | TRUE
5 | LV_605-1_0_3_line_5 | NAYY 4x150 SE | 4 | 6 | 0.79815 | 0.208 | 0.08 | 261 | 0 | 0.27 | 1 | 1 | cs | TRUE
6 | LV_605-1_0_3_line_6 | NAYY 4x150 SE | 6 | 47 | 0.064021 | 0.208 | 0.08 | 261 | 0 | 0.27 | 1 | 1 | cs | TRUE
7 | LV_605-1_0_3_line_7 | NAYY 4x150 SE | 6 | 44 | 0.022763 | 0.208 | 0.08 | 261 | 0 | 0.27 | 1 | 1 | cs | TRUE
8 | LV_605-1_0_3_line_8 | NAYY 4x150 SE | 7 | 8 | 0.067283 | 0.208 | 0.08 | 261 | 0 | 0.27 | 1 | 1 | cs | TRUE
9 | LV_605-1_0_3_line_9 | NAYY 4x150 SE | 8 | 42 | 0.0010783 | 0.208 | 0.08 | 261 | 0 | 0.27 | 1 | 1 | cs | TRUE
10 | LV_605-1_0_3_line_10 | NAYY 4x150 SE | 9 | 10 | 0.030617 | 0.208 | 0.08 | 261 | 0 | 0.27 | 1 | 1 | cs | TRUE
11 | LV_605-1_0_3_line_11 | NAYY 4x150 SE | 9 | 11 | 0.021138 | 0.208 | 0.08 | 261 | 0 | 0.27 | 1 | 1 | cs | TRUE
12 | LV_605-1_0_3_line_12 | NAYY 4x150 SE | 10 | 12 | 0.0067262 | 0.208 | 0.08 | 261 | 0 | 0.27 | 1 | 1 | cs | TRUE
13 | LV_605-1_0_3_line_13 | NAYY 4x150 SE | 11 | 13 | 0.011025 | 0.208 | 0.08 | 261 | 0 | 0.27 | 1 | 1 | cs | TRUE
14 | LV_605-1_0_3_line_14 | NAYY 4x150 SE | 11 | 14 | 0.74762 | 0.208 | 0.08 | 261 | 0 | 0.27 | 1 | 1 | cs | TRUE
15 | LV_605-1_0_3_line_15 | NAYY 4x150 SE | 13 | 15 | 0.29041 | 0.208 | 0.08 | 261 | 0 | 0.27 | 1 | 1 | cs | TRUE
16 | LV_605-1_0_3_line_16 | NAYY 4x150 SE | 14 | 50 | 0.3738 | 0.208 | 0.08 | 261 | 0 | 0.27 | 1 | 1 | cs | TRUE
17 | LV_605-1_0_3_line_17 | NAYY 4x150 SE | 15 | 35 | 0.19782 | 0.208 | 0.08 | 261 | 0 | 0.27 | 1 | 2 | cs | TRUE
18 | LV_605-1_0_3_line_18 | NAYY 4x150 SE | 15 | 20 | 0.25714 | 0.208 | 0.08 | 261 | 0 | 0.27 | 1 | 1 | cs | TRUE
19 | LV_605-1_0_3_line_19 | NAYY 4x150 SE | 15 | 32 | 0.027218 | 0.208 | 0.08 | 261 | 0 | 0.27 | 1 | 1 | cs | TRUE
20 | LV_605-1_0_3_line_20 | NAYY 4x150 SE | 16 | 17 | 0.035594 | 0.208 | 0.08 | 261 | 0 | 0.27 | 1 | 1 | cs | TRUE
21 | LV_605-1_0_3_line_21 | NAYY 4x150 SE | 16 | 18 | 0.25364 | 0.208 | 0.08 | 261 | 0 | 0.27 | 1 | 1 | cs | TRUE
22 | LV_605-1_0_3_line_22 | NAYY 4x150 SE | 17 | 19 | 0.037587 | 0.208 | 0.08 | 261 | 0 | 0.27 | 1 | 1 | cs | TRUE
23 | LV_605-1_0_3_line_23 | NAYY 4x150 SE | 18 | 20 | 0.2889 | 0.208 | 0.08 | 261 | 0 | 0.27 | 1 | 1 | cs | TRUE
24 | LV_605-1_0_3_line_24 | NAYY 4x150 SE | 19 | 21 | 0.28803 | 0.208 | 0.08 | 261 | 0 | 0.27 | 1 | 1 | cs | TRUE
25 | LV_605-1_0_3_line_25 | NAYY 4x150 SE | 21 | 29 | 0.070497 | 0.208 | 0.08 | 261 | 0 | 0.27 | 1 | 1 | cs | TRUE
26 | LV_605-1_0_3_line_26 | NAYY 4x150 SE | 22 | 23 | 0.10111 | 0.208 | 0.08 | 261 | 0 | 0.27 | 1 | 1 | cs | TRUE
27 | LV_605-1_0_3_line_27 | NAYY 4x150 SE | 22 | 24 | 0.2241 | 0.208 | 0.08 | 261 | 0 | 0.27 | 1 | 1 | cs | TRUE
28 | LV_605-1_0_3_line_28 | NAYY 4x150 SE | 23 | 25 | 0.08761 | 0.208 | 0.08 | 261 | 0 | 0.27 | 1 | 1 | cs | TRUE
29 | LV_605-1_0_3_line_29 | NAYY 4x150 SE | 24 | 51 | 0.001561 | 0.208 | 0.08 | 261 | 0 | 0.27 | 1 | 1 | cs | TRUE
30 | LV_605-1_0_3_line_30 | NAYY 4x150 SE | 25 | 26 | 0.031361 | 0.208 | 0.08 | 261 | 0 | 0.27 | 1 | 1 | cs | TRUE
31 | LV_605-1_0_3_line_31 | NAYY 4x150 SE | 26 | 39 | 0.040672 | 0.208 | 0.08 | 261 | 0 | 0.27 | 1 | 1 | cs | TRUE
32 | LV_605-1_0_3_line_32 | NAYY 4x150 SE | 27 | 28 | 0.061945 | 0.208 | 0.08 | 261 | 0 | 0.27 | 1 | 1 | cs | TRUE
33 | LV_605-1_0_3_line_33 | NAYY 4x150 SE | 27 | 29 | 0.18504 | 0.208 | 0.08 | 261 | 0 | 0.27 | 1 | 1 | cs | TRUE
34 | LV_605-1_0_3_line_34 | NAYY 4x150 SE | 28 | 30 | 0.0023503 | 0.208 | 0.08 | 261 | 0 | 0.27 | 1 | 1 | cs | TRUE
35 | LV_605-1_0_3_line_35 | NAYY 4x150 SE | 30 | 31 | 0.01267 | 0.208 | 0.08 | 261 | 0 | 0.27 | 1 | 1 | cs | TRUE
36 | LV_605-1_0_3_line_36 | NAYY 4x150 SE | 32 | 33 | 0.016799 | 0.208 | 0.08 | 261 | 0 | 0.27 | 1 | 1 | cs | TRUE
37 | LV_605-1_0_3_line_37 | NAYY 4x150 SE | 33 | 34 | 0.034238 | 0.208 | 0.08 | 261 | 0 | 0.27 | 1 | 1 | cs | TRUE
38 | LV_605-1_0_3_line_38 | NAYY 4x150 SE | 35 | 36 | 0.11819 | 0.208 | 0.08 | 261 | 0 | 0.27 | 1 | 2 | cs | TRUE
39 | LV_605-1_0_3_line_39 | NAYY 4x150 SE | 35 | 37 | 0.20853 | 0.208 | 0.08 | 261 | 0 | 0.27 | 1 | 1 | cs | TRUE
40 | LV_605-1_0_3_line_40 | NAYY 4x150 SE | 36 | 53 | 0.002577 | 0.208 | 0.08 | 261 | 0 | 0.27 | 1 | 2 | cs | TRUE
41 | LV_605-1_0_3_line_41 | NAYY 4x150 SE | 37 | 52 | 0.0026374 | 0.208 | 0.08 | 261 | 0 | 0.27 | 1 | 1 | cs | TRUE
42 | LV_605-1_0_3_line_42 | NAYY 4x150 SE | 38 | 39 | 0.18896 | 0.208 | 0.08 | 261 | 0 | 0.27 | 1 | 1 | cs | TRUE
43 | LV_605-1_0_3_line_43 | NAYY 4x150 SE | 40 | 41 | 0.062864 | 0.208 | 0.08 | 261 | 0 | 0.27 | 1 | 1 | cs | TRUE
44 | LV_605-1_0_3_line_44 | NAYY 4x150 SE | 40 | 42 | 0.029141 | 0.208 | 0.08 | 261 | 0 | 0.27 | 1 | 1 | cs | TRUE
45 | LV_605-1_0_3_line_45 | NAYY 4x150 SE | 41 | 43 | 0.029562 | 0.208 | 0.08 | 261 | 0 | 0.27 | 1 | 1 | cs | TRUE
46 | LV_605-1_0_3_line_46 | NAYY 4x150 SE | 43 | 50 | 0.1348 | 0.208 | 0.08 | 261 | 0 | 0.27 | 1 | 1 | cs | TRUE
47 | LV_605-1_0_3_line_47 | NAYY 4x150 SE | 44 | 45 | 0.28438 | 0.208 | 0.08 | 261 | 0 | 0.27 | 1 | 1 | cs | TRUE
48 | LV_605-1_0_3_line_48 | NAYY 4x150 SE | 45 | 46 | 0.05163 | 0.208 | 0.08 | 261 | 0 | 0.27 | 1 | 1 | cs | TRUE
49 | LV_605-1_0_3_line_49 | NAYY 4x150 SE | 47 | 48 | 0.034596 | 0.208 | 0.08 | 261 | 0 | 0.27 | 1 | 1 | cs | TRUE
50 | LV_605-1_0_3_line_50 | NAYY 4x150 SE | 48 | 52 | 0.0098396 | 0.208 | 0.08 | 261 | 0 | 0.27 | 1 | 1 | cs | TRUE
51 | LV_605-1_0_3_line_51 | NAYY 4x150 SE | 49 | 50 | 0.10446 | 0.208 | 0.08 | 261 | 0 | 0.27 | 1 | 1 | cs | TRUE
52 | LV_605-1_0_3_line_52 | NAYY 4x150 SE | 49 | 51 | 0.28757 | 0.208 | 0.08 | 261 | 0 | 0.27 | 1 | 1 | cs | TRUE

## trafo
| name | std_type | hv_bus | lv_bus | sn_mva | vn_hv_kv | vn_lv_kv | vk_percent | vkr_percent | pfe_kw | i0_percent | shift_degree | tap_side | tap_neutral | tap_min | tap_max | tap_step_percent | tap_step_degree | tap_pos | tap_phase_shifter | parallel | df | in_service
0 | LV_605-1_0_3_trafo_90 | 0.25 MVA 20/0.4 kV | 54 | 53 | 0.25 | 20 | 0.4 | 6 | 1.44 | 0.8 | 0.32 | 150 | hv | 0 | -2 | 2 | 2.5 | 0 | 0 | FALSE | 1 | 1 | TRUE

## line_geodata
| x0 | y0 | x1 | y1 | x2 | y2 | x3 | y3 | x4 | y4 | x5 | y5 | x6 | y6 | x7 | y7 | x8 | y8 | x9 | y9 | x10 | y10 | x11 | y11 | x12 | y12 | x13 | y13 | x14 | y14
0 | 2620940.8712 | 1190700.6761 | 2620939.2957 | 1190654.8681 | 2620940.0466 | 1190635.141
1 | 2620940.8712 | 1190700.6761 | 2620941.137 | 1190708.4029 | 2620942.036 | 1190723.9745
2 | 2620940.6971 | 1190615.9969 | 2620940.5717 | 1190621.3437 | 2620940.0466 | 1190635.141
3 | 2620984.6645 | 1190874.3093 | 2620978.3661 | 1190861.4361 | 2620957.4755 | 1190804.6664 | 2620948.8905 | 1190774.0758 | 2620943.1214 | 1190742.7724 | 2620942.036 | 1190723.9745
4 | 2620940.6971 | 1190615.9969 | 2620939.76 | 1190613.6035 | 2620938.5474 | 1190611.4981 | 2620934.9147 | 1190607.3678
5 | 2620566.7156 | 1191554.2781 | 2620984.6645 | 1190874.3093
6 | 2620566.7156 | 1191554.2781 | 2620550.0236 | 1191593.3527 | 2620538.5336 | 1191611.5897
7 | 2620566.7156 | 1191554.2781 | 2620555.0259 | 1191564.021 | 2620547.9155 | 1191561.4947
8 | 2621016.3317 | 1192992.0772 | 2620997.2956 | 1193056.6116
9 | 2621016.3317 | 1192992.0772 | 2621016.9965 | 1192991.2283
10 | 2620151.0381 | 1192117.2775 | 2620160.8327 | 1192124.2474 | 2620179.0973 | 1192127.7427
11 | 2620199.8588 | 1192131.7159 | 2620179.0973 | 1192127.7427
12 | 2620151.0381 | 1192117.2775 | 2620151.2083 | 1192110.5534
13 | 2620199.8588 | 1192131.7159 | 2620200.8135 | 1192120.7324
14 | 2620199.8588 | 1192131.7159 | 2620456.5476 | 1192833.8868
15 | 2620327.6768 | 1191859.492 | 2620200.8135 | 1192120.7324
16 | 2620809.4727 | 1192957.0598 | 2620456.5476 | 1192833.8868
17 | 2620327.6768 | 1191859.492 | 2620326.5635 | 1191859.5883 | 2620331.9662 | 1191833.2149 | 2620341.6289 | 1191818.4731 | 2620362.1383 | 1191799.5882 | 2620371.359 | 1191793.8053 | 2620451.4727 | 1191746.286 | 2620469.8962 | 1191737.8888
18 | 2620327.6768 | 1191859.492 | 2620092.4697 | 1191963.3995
19 | 2620327.6768 | 1191859.492 | 2620335.3407 | 1191863.1866 | 2620350.358 | 1191867.7288 | 2620353.3728 | 1191867.9126
20 | 2619743.1732 | 1191930.0359 | 2619759.1589 | 1191923.4828 | 2619775.6849 | 1191915.5814
21 | 2619926.7252 | 1191726.777 | 2619883.2714 | 1191796.1808 | 2619850.199 | 1191877.7701 | 2619833.0865 | 1191888.9194 | 2619809.1302 | 1191899.5904 | 2619775.6849 | 1191915.5814
22 | 2619707.8608 | 1191941.1184 | 2619715.1455 | 1191941.5254 | 2619743.1732 | 1191930.0359
23 | 2620092.4697 | 1191963.3995 | 2619926.7252 | 1191726.777
24 | 2619719.1022 | 1192228.9241 | 2619707.8608 | 1191941.1184
25 | 2619719.1022 | 1192228.9241 | 2619724.0048 | 1192228.54 | 2619735.0458 | 1192229.7992 | 2619744.4306 | 1192236.3446 | 2619744.0028 | 1192241.2347 | 2619734.5524 | 1192254.6552 | 2619726.7797 | 1192256.2638 | 2619713.2551 | 1192253.7032
26 | 2621305.1082 | 1192612.2716 | 2621292.7394 | 1192611.7162 | 2621282.6283 | 1192610.7687 | 2621273.4386 | 1192607.8791 | 2621264.8685 | 1192602.2457 | 2621259.7834 | 1192596.1133 | 2621250.9195 | 1192587.3217 | 2621242.9713 | 1192582.5354 | 2621234.985 | 1192582.0624 | 2621217.3259 | 1192577.353 | 2621214.8937 | 1192576.2371
27 | 2621214.8937 | 1192576.2371 | 2620993.3767 | 1192610.1468
28 | 2621305.1082 | 1192612.2716 | 2621325.8772 | 1192636.1914 | 2621366.0397 | 1192675.1183
29 | 2620992.7543 | 1192611.5783 | 2620993.3767 | 1192610.1468
30 | 2621366.0397 | 1192675.1183 | 2621388.5591 | 1192696.9448
31 | 2621417.511 | 1192725.5098 | 2621396.3436 | 1192704.4897 | 2621388.5591 | 1192696.9448
32 | 2619703.4941 | 1192438.4853 | 2619710.0004 | 1192442.4852 | 2619723.6573 | 1192450.1119 | 2619729.5097 | 1192452.9216 | 2619734.3674 | 1192454.5161 | 2619739.4873 | 1192455.2223 | 2619761.3772 | 1192454.9329
33 | 2619703.4941 | 1192438.4853 | 2619713.2551 | 1192253.7032
34 | 2619763.7273 | 1192454.9019 | 2619761.3772 | 1192454.9329
35 | 2619763.7273 | 1192454.9019 | 2619773.0238 | 1192455.7107 | 2619776.0341 | 1192454.2677
36 | 2620353.3728 | 1191867.9126 | 2620360.9824 | 1191868.3763 | 2620369.7093 | 1191871.2108
37 | 2620369.7093 | 1191871.2108 | 2620382.5318 | 1191875.3754 | 2620397.3769 | 1191870.023 | 2620402.249 | 1191869.0119
38 | 2620469.8962 | 1191737.8888 | 2620499.8756 | 1191731.9769 | 2620586.6404 | 1191719.6766
39 | 2620469.8962 | 1191737.8888 | 2620493.9821 | 1191721.051 | 2620509.4553 | 1191710.4982 | 2620524.4254 | 1191697.7093 | 2620540.0378 | 1191677.6854 | 2620552.5541 | 1191664.6881 | 2620566.184 | 1191653.7289 | 2620578.4966 | 1191642.354 | 2620602.4817 | 1191623.9932 | 2620605.7672 | 1191619.6244 | 2620605.9863 | 1191615.7454 | 2620604.6697 | 1191612.8838 | 2620601.7091 | 1191611.4506 | 2620593.5619 | 1191608.5989 | 2620585.1779 | 1191607.9185
40 | 2620586.6404 | 1191719.6766 | 2620589.1918 | 1191719.3149
41 | 2620582.5491 | 1191607.7051 | 2620585.1779 | 1191607.9185
42 | 2621417.511 | 1192725.5098 | 2621361.8951 | 1192906.1004
43 | 2621024.5478 | 1192963.8355 | 2621016.9085 | 1192957.9833 | 2620993.4195 | 1192946.8396 | 2620971.8571 | 1192938.293 | 2620968.042 | 1192936.9391
44 | 2621024.5478 | 1192963.8355 | 2621023.5505 | 1192974.3709 | 2621022.6176 | 1192979.6037 | 2621021.2622 | 1192985.7801 | 2621016.9965 | 1192991.2283
45 | 2620939.5888 | 1192929.0087 | 2620949.9911 | 1192931.5575 | 2620961.1314 | 1192934.4868 | 2620968.042 | 1192936.9391
46 | 2620939.5888 | 1192929.0087 | 2620929.5692 | 1192928.1622 | 2620905.7192 | 1192930.8249 | 2620851.8534 | 1192938.3303 | 2620832.6805 | 1192943.9556 | 2620819.9087 | 1192949.9255 | 2620809.4727 | 1192957.0598
47 | 2620270.8013 | 1191579.7403 | 2620280.2445 | 1191575.8924 | 2620310.2017 | 1191567.7116 | 2620334.1665 | 1191566.4365 | 2620342.0155 | 1191565.118 | 2620360.7886 | 1191554.9207 | 2620376.6548 | 1191549.883 | 2620397.0521 | 1191548.5738 | 2620418.7901 | 1191549.7594 | 2620436.4831 | 1191554.5444 | 2620448.2105 | 1191558.2863 | 2620463.4131 | 1191560.1169 | 2620540.0184 | 1191558.689 | 2620547.9155 | 1191561.4947
48 | 2620270.8013 | 1191579.7403 | 2620287.0527 | 1191582.5078 | 2620290.6894 | 1191586.9224 | 2620290.082 | 1191595.1803 | 2620285.4427 | 1191603.2133 | 2620275.8197 | 1191610.1606
49 | 2620538.5336 | 1191611.5897 | 2620549.8773 | 1191609.3384 | 2620558.8756 | 1191608.5577 | 2620569.919 | 1191609.4071 | 2620572.8289 | 1191609.1309
50 | 2620582.5491 | 1191607.7051 | 2620578.1702 | 1191608.6239 | 2620572.8289 | 1191609.1309
51 | 2620809.4727 | 1192957.0598 | 2620814.2119 | 1192946.515 | 2620825.7506 | 1192931.2914 | 2620855.646 | 1192880.0125 | 2620858.4182 | 1192865.8389
52 | 2620858.4182 | 1192865.8389 | 2620992.7543 | 1192611.5783

## bus_geodata
| x | y | coords
0 | 2620940.8712 | 1190700.6761
1 | 2620940.0466 | 1190635.141
2 | 2620942.036 | 1190723.9745
3 | 2620940.6971 | 1190615.9969
4 | 2620984.6645 | 1190874.3093
5 | 2620934.9147 | 1190607.3678
6 | 2620566.7156 | 1191554.2781
7 | 2620997.2956 | 1193056.6116
8 | 2621016.3318 | 1192992.0772
9 | 2620179.0973 | 1192127.7427
10 | 2620151.0381 | 1192117.2775
11 | 2620199.8588 | 1192131.7159
12 | 2620151.2083 | 1192110.5534
13 | 2620200.8135 | 1192120.7324
14 | 2620456.5476 | 1192833.8868
15 | 2620327.6768 | 1191859.492
16 | 2619775.6849 | 1191915.5814
17 | 2619743.1732 | 1191930.0359
18 | 2619926.7252 | 1191726.777
19 | 2619707.8608 | 1191941.1184
20 | 2620092.4697 | 1191963.3995
21 | 2619719.1022 | 1192228.9241
22 | 2621214.8937 | 1192576.2371
23 | 2621305.1082 | 1192612.2716
24 | 2620993.3767 | 1192610.1468
25 | 2621366.0397 | 1192675.1183
26 | 2621388.5591 | 1192696.9448
27 | 2619703.4941 | 1192438.4853
28 | 2619761.3772 | 1192454.9329
29 | 2619713.2551 | 1192253.7032
30 | 2619763.7273 | 1192454.9019
31 | 2619776.0341 | 1192454.2677
32 | 2620353.3728 | 1191867.9126
33 | 2620369.7093 | 1191871.2108
34 | 2620402.249 | 1191869.0119
35 | 2620469.8962 | 1191737.8888
36 | 2620586.6404 | 1191719.6766
37 | 2620585.1779 | 1191607.9185
38 | 2621361.8951 | 1192906.1004
39 | 2621417.511 | 1192725.5098
40 | 2621024.5478 | 1192963.8355
41 | 2620968.042 | 1192936.9391
42 | 2621016.9965 | 1192991.2283
43 | 2620939.5888 | 1192929.0087
44 | 2620547.9155 | 1191561.4947
45 | 2620270.8013 | 1191579.7403
46 | 2620275.8197 | 1191610.1606
47 | 2620538.5336 | 1191611.5897
48 | 2620572.8289 | 1191609.1309
49 | 2620858.4182 | 1192865.8389
50 | 2620809.4727 | 1192957.0598
51 | 2620992.7543 | 1192611.5783
52 | 2620582.5491 | 1191607.7051
53 | 2620589.1918 | 1191719.3149
54 | 2620589.1918 | 1191719.3149

## line_std_types
| c_nf_per_km | r_ohm_per_km | x_ohm_per_km | max_i_ka | type | q_mm2 | alpha | voltage_rating
NAYY 4x50 SE | 210 | 0.642 | 0.083 | 0.142 | cs | 50 | 0.00403 | LV
NAYY 4x120 SE | 264 | 0.225 | 0.08 | 0.242 | cs | 120 | 0.00403 | LV
NAYY 4x150 SE | 261 | 0.208 | 0.08 | 0.27 | cs | 150 | 0.00403 | LV
NA2XS2Y 1x95 RM/25 12/20 kV | 216 | 0.313 | 0.132 | 0.252 | cs | 95 | 0.00403 | MV
NA2XS2Y 1x185 RM/25 12/20 kV | 273 | 0.161 | 0.117 | 0.362 | cs | 185 | 0.00403 | MV
NA2XS2Y 1x240 RM/25 12/20 kV | 304 | 0.122 | 0.112 | 0.421 | cs | 240 | 0.00403 | MV
NA2XS2Y 1x95 RM/25 6/10 kV | 315 | 0.313 | 0.123 | 0.249 | cs | 95 | 0.00403 | MV
NA2XS2Y 1x185 RM/25 6/10 kV | 406 | 0.161 | 0.11 | 0.358 | cs | 185 | 0.00403 | MV
NA2XS2Y 1x240 RM/25 6/10 kV | 456 | 0.122 | 0.105 | 0.416 | cs | 240 | 0.00403 | MV
NA2XS2Y 1x150 RM/25 12/20 kV | 250 | 0.206 | 0.116 | 0.319 | cs | 150 | 0.00403 | MV
NA2XS2Y 1x120 RM/25 12/20 kV | 230 | 0.253 | 0.119 | 0.283 | cs | 120 | 0.00403 | MV
NA2XS2Y 1x70 RM/25 12/20 kV | 190 | 0.443 | 0.132 | 0.22 | cs | 70 | 0.00403 | MV
NA2XS2Y 1x150 RM/25 6/10 kV | 360 | 0.206 | 0.11 | 0.315 | cs | 150 | 0.00403 | MV
NA2XS2Y 1x120 RM/25 6/10 kV | 340 | 0.253 | 0.113 | 0.28 | cs | 120 | 0.00403 | MV
NA2XS2Y 1x70 RM/25 6/10 kV | 280 | 0.443 | 0.123 | 0.217 | cs | 70 | 0.00403 | MV
N2XS(FL)2Y 1x120 RM/35 64/110 kV | 112 | 0.153 | 0.166 | 0.366 | cs | 120 | 0.00393 | HV
N2XS(FL)2Y 1x185 RM/35 64/110 kV | 125 | 0.099 | 0.156 | 0.457 | cs | 185 | 0.00393 | HV
N2XS(FL)2Y 1x240 RM/35 64/110 kV | 135 | 0.075 | 0.149 | 0.526 | cs | 240 | 0.00393 | HV
N2XS(FL)2Y 1x300 RM/35 64/110 kV | 144 | 0.06 | 0.144 | 0.588 | cs | 300 | 0.00393 | HV
15-AL1/3-ST1A 0.4 | 11 | 1.8769 | 0.35 | 0.105 | ol | 16 | 0.00403 | LV
24-AL1/4-ST1A 0.4 | 11.25 | 1.2012 | 0.335 | 0.14 | ol | 24 | 0.00403 | LV
48-AL1/8-ST1A 0.4 | 12.2 | 0.5939 | 0.3 | 0.21 | ol | 48 | 0.00403 | LV
94-AL1/15-ST1A 0.4 | 13.2 | 0.306 | 0.29 | 0.35 | ol | 94 | 0.00403 | LV
34-AL1/6-ST1A 10.0 | 9.7 | 0.8342 | 0.36 | 0.17 | ol | 34 | 0.00403 | MV
48-AL1/8-ST1A 10.0 | 10.1 | 0.5939 | 0.35 | 0.21 | ol | 48 | 0.00403 | MV
70-AL1/11-ST1A 10.0 | 10.4 | 0.4132 | 0.339 | 0.29 | ol | 70 | 0.00403 | MV
94-AL1/15-ST1A 10.0 | 10.75 | 0.306 | 0.33 | 0.35 | ol | 94 | 0.00403 | MV
122-AL1/20-ST1A 10.0 | 11.1 | 0.2376 | 0.323 | 0.41 | ol | 122 | 0.00403 | MV
149-AL1/24-ST1A 10.0 | 11.25 | 0.194 | 0.315 | 0.47 | ol | 149 | 0.00403 | MV
34-AL1/6-ST1A 20.0 | 9.15 | 0.8342 | 0.382 | 0.17 | ol | 34 | 0.00403 | MV
48-AL1/8-ST1A 20.0 | 9.5 | 0.5939 | 0.372 | 0.21 | ol | 48 | 0.00403 | MV
70-AL1/11-ST1A 20.0 | 9.7 | 0.4132 | 0.36 | 0.29 | ol | 70 | 0.00403 | MV
94-AL1/15-ST1A 20.0 | 10 | 0.306 | 0.35 | 0.35 | ol | 94 | 0.00403 | MV
122-AL1/20-ST1A 20.0 | 10.3 | 0.2376 | 0.344 | 0.41 | ol | 122 | 0.00403 | MV
149-AL1/24-ST1A 20.0 | 10.5 | 0.194 | 0.337 | 0.47 | ol | 149 | 0.00403 | MV
184-AL1/30-ST1A 20.0 | 10.75 | 0.1571 | 0.33 | 0.535 | ol | 184 | 0.00403 | MV
243-AL1/39-ST1A 20.0 | 11 | 0.1188 | 0.32 | 0.645 | ol | 243 | 0.00403 | MV
48-AL1/8-ST1A 110.0 | 8 | 0.5939 | 0.46 | 0.21 | ol | 48 | 0.00403 | HV
70-AL1/11-ST1A 110.0 | 8.4 | 0.4132 | 0.45 | 0.29 | ol | 70 | 0.00403 | HV
94-AL1/15-ST1A 110.0 | 8.65 | 0.306 | 0.44 | 0.35 | ol | 94 | 0.00403 | HV
122-AL1/20-ST1A 110.0 | 8.5 | 0.2376 | 0.43 | 0.41 | ol | 122 | 0.00403 | HV
149-AL1/24-ST1A 110.0 | 8.75 | 0.194 | 0.41 | 0.47 | ol | 149 | 0.00403 | HV
184-AL1/30-ST1A 110.0 | 8.8 | 0.1571 | 0.4 | 0.535 | ol | 184 | 0.00403 | HV
243-AL1/39-ST1A 110.0 | 9 | 0.1188 | 0.39 | 0.645 | ol | 243 | 0.00403 | HV
305-AL1/39-ST1A 110.0 | 9.2 | 0.0949 | 0.38 | 0.74 | ol | 305 | 0.00403 | HV
490-AL1/64-ST1A 110.0 | 9.75 | 0.059 | 0.37 | 0.96 | ol | 490 | 0.00403 | HV
679-AL1/86-ST1A 110.0 | 9.95 | 0.042 | 0.36 | 1.15 | ol | 679 | 0.00403 | HV
490-AL1/64-ST1A 220.0 | 10 | 0.059 | 0.285 | 0.96 | ol | 490 | 0.00403 | HV
679-AL1/86-ST1A 220.0 | 11.7 | 0.042 | 0.275 | 1.15 | ol | 679 | 0.00403 | HV
490-AL1/64-ST1A 380.0 | 11 | 0.059 | 0.253 | 0.96 | ol | 490 | 0.00403 | HV
679-AL1/86-ST1A 380.0 | 14.6 | 0.042 | 0.25 | 1.15 | ol | 679 | 0.00403 | HV

## trafo_std_types
| i0_percent | pfe_kw | vkr_percent | sn_mva | vn_lv_kv | vn_hv_kv | vk_percent | shift_degree | vector_group | tap_side | tap_neutral | tap_min | tap_max | tap_step_degree | tap_step_percent | tap_phase_shifter
160 MVA 380/110 kV | 0.06 | 60 | 0.25 | 160 | 110 | 380 | 12.2 | 0 | Yy0 | hv | 0 | -9 | 9 | 0 | 1.5 | FALSE
100 MVA 220/110 kV | 0.06 | 55 | 0.26 | 100 | 110 | 220 | 12 | 0 | Yy0 | hv | 0 | -9 | 9 | 0 | 1.5 | FALSE
63 MVA 110/20 kV | 0.04 | 22 | 0.32 | 63 | 20 | 110 | 18 | 150 | YNd5 | hv | 0 | -9 | 9 | 0 | 1.5 | FALSE
40 MVA 110/20 kV | 0.05 | 18 | 0.34 | 40 | 20 | 110 | 16.2 | 150 | YNd5 | hv | 0 | -9 | 9 | 0 | 1.5 | FALSE
25 MVA 110/20 kV | 0.07 | 14 | 0.41 | 25 | 20 | 110 | 12 | 150 | YNd5 | hv | 0 | -9 | 9 | 0 | 1.5 | FALSE
63 MVA 110/10 kV | 0.04 | 22 | 0.32 | 63 | 10 | 110 | 18 | 150 | YNd5 | hv | 0 | -9 | 9 | 0 | 1.5 | FALSE
40 MVA 110/10 kV | 0.05 | 18 | 0.34 | 40 | 10 | 110 | 16.2 | 150 | YNd5 | hv | 0 | -9 | 9 | 0 | 1.5 | FALSE
25 MVA 110/10 kV | 0.07 | 14 | 0.41 | 25 | 10 | 110 | 12 | 150 | YNd5 | hv | 0 | -9 | 9 | 0 | 1.5 | FALSE
0.25 MVA 20/0.4 kV | 0.32 | 0.8 | 1.44 | 0.25 | 0.4 | 20 | 6 | 150 | Yzn5 | hv | 0 | -2 | 2 | 0 | 2.5 | FALSE
0.4 MVA 20/0.4 kV | 0.3375 | 1.35 | 1.425 | 0.4 | 0.4 | 20 | 6 | 150 | Dyn5 | hv | 0 | -2 | 2 | 0 | 2.5 | FALSE
0.63 MVA 20/0.4 kV | 0.2619 | 1.65 | 1.206 | 0.63 | 0.4 | 20 | 6 | 150 | Dyn5 | hv | 0 | -2 | 2 | 0 | 2.5 | FALSE
0.25 MVA 10/0.4 kV | 0.24 | 0.6 | 1.2 | 0.25 | 0.4 | 10 | 4 | 150 | Dyn5 | hv | 0 | -2 | 2 | 0 | 2.5 | FALSE
0.4 MVA 10/0.4 kV | 0.2375 | 0.95 | 1.325 | 0.4 | 0.4 | 10 | 4 | 150 | Dyn5 | hv | 0 | -2 | 2 | 0 | 2.5 | FALSE
0.63 MVA 10/0.4 kV | 0.1873 | 1.18 | 1.0794 | 0.63 | 0.4 | 10 | 4 | 150 | Dyn5 | hv | 0 | -2 | 2 | 0 | 2.5 | FALSE

## trafo3w_std_types
| sn_hv_mva | sn_mv_mva | sn_lv_mva | vn_hv_kv | vn_mv_kv | vn_lv_kv | vk_hv_percent | vk_mv_percent | vk_lv_percent | vkr_hv_percent | vkr_mv_percent | vkr_lv_percent | pfe_kw | i0_percent | shift_mv_degree | shift_lv_degree | vector_group | tap_side | tap_neutral | tap_min | tap_max | tap_step_percent
63/25/38 MVA 110/20/10 kV | 63 | 25 | 38 | 110 | 20 | 10 | 10.4 | 10.4 | 10.4 | 0.28 | 0.32 | 0.35 | 35 | 0.89 | 0 | 0 | YN0yn0yn0 | hv | 0 | -10 | 10 | 1.2
63/25/38 MVA 110/10/10 kV | 63 | 25 | 38 | 110 | 10 | 10 | 10.4 | 10.4 | 10.4 | 0.28 | 0.32 | 0.35 | 35 | 0.89 | 0 | 0 | YN0yn0yn0 | hv | 0 | -10 | 10 | 1.2

## fuse_std_types
| fuse_type | i_rated_a | t_avg | t_min | t_total | x_avg | x_min | x_total
HV 100A | HV 100A | 100 | 0 | [10.0, 3.64, 0.854, 0.281, 0.1, 0.0531, 0.022, 0.01] | [10.0, 4.267, 1.21, 0.403, 0.1, 0.058, 0.022, 0.01] | 0 | [300.0, 350.0, 450.0, 550.0, 700.0, 850.0, 1200.0, 1752.0] | [600.0, 700.0, 900.0, 1150.0, 1665.0, 2000.0, 3000.0, 4313.0]
HV 10A | HV 10A | 10 | 0 | [10.0, 1675.0, 0.344, 0.156, 0.1, 0.0417, 0.0171, 0.01] | [10.0, 1.3, 0.3, 0.155, 0.1, 0.0555, 0.023, 0.01] | 0 | [30.0, 32.0, 35.0, 37.0, 39.0, 50.0, 70.0, 88.0] | [60.0, 70.0, 80.0, 87.0, 94.0, 110.0, 150.0, 216.0]
HV 125A | HV 125A | 125 | 0 | [10.0, 1.82, 0.344, 0.1, 0.0467, 0.0269, 0.01] | [10.0, 2.478, 0.426, 0.1, 0.0427, 0.0211, 0.01] | 0 | [375.0, 500.0, 700.0, 925.0, 1200.0, 1500.0, 2341.0] | [750.0, 1000.0, 1500.0, 2200.0, 3000.0, 4000.0, 5765.0]
HV 160A | HV 160A | 160 | 0 | [10.0, 4.15, 1.03, 0.198, 0.1, 0.051, 0.0172, 0.01] | [10.0, 2.3, 0.734, 0.274, 0.1, 0.046, 0.0177, 0.01] | 0 | [480.0, 550.0, 700.0, 1000.0, 1260.0, 1600.0, 2500.0, 3227.0] | [960.0, 1300.0, 1700.0, 2200.0, 2996.0, 4000.0, 6000.0, 7946.0]
HV 16A | HV 16A | 16 | 0 | [10.0, 0.352, 0.164, 0.1, 0.0649, 0.0342, 0.01] | [10.0, 2.34, 0.722, 0.181, 0.1, 0.055, 0.0296, 0.01] | 0 | [48.0, 60.0, 65.0, 71.0, 80.0, 100.0, 162.0] | [96.0, 110.0, 125.0, 150.0, 168.0, 200.0, 250.0, 398.0]
HV 200A | HV 200A | 200 | 0 | [10.0, 4.267, 1.21, 0.403, 0.1, 0.058, 0.022, 0.01] | [10.0, 3.73, 1.654, 0.328, 0.1, 0.0531, 0.019, 0.01] | 0 | [600.0, 700.0, 900.0, 1150.0, 1665.0, 2000.0, 3000.0, 4313.0] | [1200.0, 1500.0, 1800.0, 2700.0, 3960.0, 5000.0, 7500.0, 10620.0]
HV 20A | HV 20A | 20 | 0 | [10.0, 1.3, 0.3, 0.155, 0.1, 0.0555, 0.023, 0.01] | [10.0, 1.3, 0.161, 0.1, 0.0611, 0.0399, 0.0141, 0.01] | 0 | [60.0, 70.0, 80.0, 87.0, 94.0, 110.0, 150.0, 216.0] | [120.0, 150.0, 200.0, 223.0, 260.0, 300.0, 450.0, 532.0]
HV 25A | HV 25A | 25 | 0 | [10.0, 2.512, 0.833, 0.299, 0.1, 0.0372, 0.0223, 0.01] | [10.0, 3.125, 0.597, 0.198, 0.1, 0.0378, 0.022, 0.01] | 0 | [75.0, 82.0, 90.0, 100.0, 124.0, 170.0, 200.0, 289.0] | [150.0, 170.0, 210.0, 250.0, 294.0, 400.0, 500.0, 711.0]
HV 31.5A | HV 31.5A | 31.5 | 0 | [10.0, 2.34, 0.722, 0.181, 0.1, 0.055, 0.0296, 0.01] | [10.0, 2.84, 0.368, 0.164, 0.1, 0.0621, 0.0378, 0.0195, 0.01] | 0 | [95.0, 110.0, 125.0, 150.0, 165.0, 200.0, 250.0, 390.0] | [189.0, 220.0, 300.0, 350.0, 393.0, 450.0, 530.0, 700.0, 960.0]
HV 40A | HV 40A | 40 | 0 | [10.0, 1.3, 0.161, 0.1, 0.0611, 0.0399, 0.0141, 0.01] | [10.0, 2.05, 0.369, 0.198, 0.1, 0.051, 0.0298, 0.01] | 0 | [120.0, 150.0, 200.0, 223.0, 260.0, 300.0, 450.0, 532.0] | [240.0, 300.0, 400.0, 450.0, 530.0, 650.0, 800.0, 1311.0]
HV 50A | HV 50A | 50 | 0 | [10.0, 3.215, 0.597, 0.198, 0.1, 0.0378, 0.022, 0.01] | [10.0, 3.64, 0.854, 0.281, 0.1, 0.0531, 0.022, 0.01] | 0 | [150.0, 170.0, 210.0, 250.0, 294.0, 400.0, 500.0, 711.0] | [300.0, 350.0, 450.0, 550.0, 700.0, 850.0, 1200.0, 1752.0]
HV 6.3A | HV 6.3A | 6.3 | 0 | [10.0, 1.39, 0.344, 0.168, 0.1, 0.056, 0.0263, 0.01] | [10.0, 1.711, 0.516, 0.198, 0.1, 0.0634, 0.0303, 0.01] | 0 | [19.0, 19.5, 20.4, 20.8, 22.0, 25.0, 32.0, 48.0] | [38.0, 40.0, 43.0, 48.0, 53.0, 60.0, 75.0, 118.0]
HV 63A | HV 63A | 63 | 0 | [10.0, 2.84, 0.368, 0.164, 0.1, 0.0621, 0.0378, 0.0195, 0.01] | [10.0, 1.82, 0.344, 0.1, 0.0467, 0.0269, 0.01] | 0 | [189.0, 220.0, 300.0, 350.0, 393.0, 450.0, 530.0, 700.0, 961.0] | [378.0, 500.0, 700.0, 934.0, 1200.0, 1500.0, 2366.0]
HV 80A | HV 80A | 80 | 0 | [10.0, 2.05, 0.369, 0.198, 0.1, 0.051, 0.0298, 0.01] | [10.0, 4.15, 1.03, 0.198, 0.1, 0.051, 0.0172, 0.01] | 0 | [240.0, 300.0, 400.0, 450.0, 530.0, 650.0, 800.0, 1311.0] | [480.0, 550.0, 700.0, 1000.0, 1260.0, 1600.0, 2500.0, 3227.0]
Siemens NH-1-100 | Siemens NH-1-100 | 100 | [5400.0, 2000.0, 400.0, 20.0, 1.0, 0.2, 0.012, 0.004] | 0 | 0 | [150.0, 190.0, 250.0, 430.0, 900.0, 1250.0, 2700.0, 3600.0] | 0 | 0
Siemens NH-1-125 | Siemens NH-1-125 | 125 | [4800.0, 120.0, 7.0, 0.1, 0.004] | 0 | 0 | [180.0, 400.0, 740.0, 2000.0, 4250.0] | 0 | 0
Siemens NH-1-16 | Siemens NH-1-16 | 16 | [4000.0, 400.0, 2.0, 0.1, 0.04, 0.01] | 0 | 0 | [26.0, 35.0, 75.0, 150.0, 200.0, 300.0] | 0 | 0
Siemens NH-1-160 | Siemens NH-1-160 | 160 | [4800.0, 120.0, 7.0, 0.1, 0.004] | 0 | 0 | [210.0, 500.0, 900.0, 2300.0, 5000.0] | 0 | 0
Siemens NH-1-25 | Siemens NH-1-25 | 25 | [4000.0, 1000.0, 10.0, 0.2, 0.02, 0.01] | 0 | 0 | [40.0, 50.0, 100.0, 210.0, 400.0, 500.0] | 0 | 0
Siemens NH-1-50 | Siemens NH-1-50 | 50 | [4000.0, 40.0, 4.0, 1.0, 0.02, 0.01] | 0 | 0 | [86.0, 200.0, 300.0, 400.0, 1000.0, 1280.0] | 0 | 0
Siemens NH-1-63 | Siemens NH-1-63 | 63 | [4000.0, 100.0, 10.0, 2.0, 0.04, 0.01] | 0 | 0 | [100.0, 200.0, 300.0, 400.0, 1000.0, 1500.0] | 0 | 0
Siemens NH-1-80 | Siemens NH-1-80 | 80 | [4800.0, 120.0, 7.0, 0.1, 0.01] | 0 | 0 | [150.58, 250.0, 450.0, 1150.0, 2470.0] | 0 | 0
Siemens NH-2-1000 | Siemens NH-2-1000 | 1000 | [4800.0, 120.0, 7.0, 0.1, 0.004] | 0 | 0 | [1900.0, 3500.0, 8400.0, 24000.0, 52000.0] | 0 | 0
Siemens NH-2-200 | Siemens NH-2-200 | 200 | [4800.0, 120.0, 7.0, 0.1, 0.004] | 0 | 0 | [280.0, 650.0, 1200.0, 3000.0, 7000.0] | 0 | 0
Siemens NH-2-224 | Siemens NH-2-224 | 224 | [4800.0, 120.0, 7.0, 0.2, 0.04, 0.004] | 0 | 0 | [400.0, 750.0, 1453.0, 3025.0, 4315.0, 7600.0] | 0 | 0
Siemens NH-2-250 | Siemens NH-2-250 | 250 | [4800.0, 120.0, 7.0, 0.1, 0.004] | 0 | 0 | [450.0, 800.0, 1650.0, 4000.0, 8500.0] | 0 | 0
Siemens NH-2-315 | Siemens NH-2-315 | 315 | [4800.0, 120.0, 7.0, 0.1, 0.004] | 0 | 0 | [550.0, 920.0, 1900.0, 5000.0, 11000.0] | 0 | 0
Siemens NH-2-355 | Siemens NH-2-355 | 355 | [4800.0, 120.0, 6.0, 0.1, 0.004] | 0 | 0 | [650.0, 1116.27, 2350.0, 5840.0, 12790.0] | 0 | 0
Siemens NH-2-400 | Siemens NH-2-400 | 400 | [4800.0, 120.0, 7.0, 0.1, 0.004] | 0 | 0 | [720.0, 1350.0, 2800.0, 6500.0, 15000.0] | 0 | 0
Siemens NH-2-425 | Siemens NH-2-425 | 425 | [4800.0, 120.0, 7.0, 0.1, 0.004] | 0 | 0 | [850.0, 1500.0, 3050.0, 7500.0, 16500.0] | 0 | 0
Siemens NH-2-630 | Siemens NH-2-630 | 630 | [4800.0, 120.0, 7.0, 0.1, 0.004] | 0 | 0 | [1200.0, 2000.0, 4800.0, 12000.0, 26000.0] | 0 | 0

## dtypes
| element | column | dtype
0 | bus | name | object
1 | bus | vn_kv | float64
2 | bus | type | object
3 | bus | zone | object
4 | bus | in_service | bool
5 | load | name | object
6 | load | bus | uint32
7 | load | p_mw | float64
8 | load | q_mvar | float64
9 | load | const_z_percent | float64
10 | load | const_i_percent | float64
11 | load | sn_mva | float64
12 | load | scaling | float64
13 | load | in_service | bool
14 | load | type | object
15 | ext_grid | name | object
16 | ext_grid | bus | uint32
17 | ext_grid | vm_pu | float64
18 | ext_grid | va_degree | float64
19 | ext_grid | slack_weight | float64
20 | ext_grid | in_service | bool
21 | line | name | object
22 | line | std_type | object
23 | line | from_bus | uint32
24 | line | to_bus | uint32
25 | line | length_km | float64
26 | line | r_ohm_per_km | float64
27 | line | x_ohm_per_km | float64
28 | line | c_nf_per_km | float64
29 | line | g_us_per_km | float64
30 | line | max_i_ka | float64
31 | line | df | float64
32 | line | parallel | uint32
33 | line | type | object
34 | line | in_service | bool
35 | trafo | name | object
36 | trafo | std_type | object
37 | trafo | hv_bus | uint32
38 | trafo | lv_bus | uint32
39 | trafo | sn_mva | float64
40 | trafo | vn_hv_kv | float64
41 | trafo | vn_lv_kv | float64
42 | trafo | vk_percent | float64
43 | trafo | vkr_percent | float64
44 | trafo | pfe_kw | float64
45 | trafo | i0_percent | float64
46 | trafo | shift_degree | float64
47 | trafo | tap_side | object
48 | trafo | tap_neutral | int32
49 | trafo | tap_min | int32
50 | trafo | tap_max | int32
51 | trafo | tap_step_percent | float64
52 | trafo | tap_step_degree | float64
53 | trafo | tap_pos | int32
54 | trafo | tap_phase_shifter | bool
55 | trafo | parallel | uint32
56 | trafo | df | float64
57 | trafo | in_service | bool
58 | line_geodata | coords | object
59 | bus_geodata | x | float64
60 | bus_geodata | y | float64
61 | bus_geodata | coords | object

## parameters
| version | format_version | converged | OPF_converged | name | f_hz | sn_mva
0 | 2.14.6 | 2.14.0 | FALSE | FALSE |  | 50 | 1