## bus
| name | vn_kv | type | zone | in_service
0 | bus_LV_605-1_1_7_node_7 | 0.4 | n |  | TRUE
1 | bus_LV_605-1_1_7_node_8 | 0.4 | n |  | TRUE
2 | bus_LV_605-1_1_7_node_9 | 0.4 | n |  | TRUE
3 | bus_LV_605-1_1_7_node_10 | 0.4 | n |  | TRUE
4 | bus_LV_605-1_1_7_node_11 | 0.4 | n |  | TRUE
5 | bus_LV_605-1_1_7_node_28 | 0.4 | n |  | TRUE
6 | bus_LV_605-1_1_7_node_82 | 0.4 | n |  | TRUE
7 | bus_LV_605-1_1_7_node_29 | 0.4 | n |  | TRUE
8 | bus_LV_605-1_1_7_node_30 | 0.4 | n |  | TRUE
9 | bus_LV_605-1_1_7_node_39 | 0.4 | n |  | TRUE
10 | bus_LV_605-1_1_7_node_41 | 0.4 | n |  | TRUE
11 | bus_LV_605-1_1_7_node_38 | 0.4 | n |  | TRUE
12 | bus_LV_605-1_1_7_node_97 | 0.4 | n |  | TRUE
13 | bus_LV_605-1_1_7_node_12 | 0.4 | n |  | TRUE
14 | bus_LV_605-1_1_7_node_13 | 0.4 | n |  | TRUE
15 | bus_LV_605-1_1_7_node_14 | 0.4 | n |  | TRUE
16 | bus_LV_605-1_1_7_node_16 | 0.4 | n |  | TRUE
17 | bus_LV_605-1_1_7_node_17 | 0.4 | n |  | TRUE
18 | bus_LV_605-1_1_7_node_15 | 0.4 | n |  | TRUE
19 | bus_LV_605-1_1_7_node_67 | 0.4 | n |  | TRUE
20 | bus_LV_605-1_1_7_node_99 | 0.4 | n |  | TRUE
21 | bus_LV_605-1_1_7_node_274 | 0.4 | n |  | TRUE
22 | bus_LV_605-1_1_7_node_250 | 0.4 | n |  | TRUE
23 | bus_LV_605-1_1_7_node_249 | 0.4 | n |  | TRUE
24 | bus_LV_605-1_1_7_node_273 | 0.4 | n |  | TRUE
25 | bus_LV_605-1_1_7_node_18 | 0.4 | n |  | TRUE
26 | bus_LV_605-1_1_7_node_19 | 0.4 | n |  | TRUE
27 | bus_LV_605-1_1_7_node_20 | 0.4 | n |  | TRUE
28 | bus_LV_605-1_1_7_node_85 | 0.4 | n |  | TRUE
29 | bus_LV_605-1_1_7_node_36 | 0.4 | n |  | TRUE
30 | bus_LV_605-1_1_7_node_192 | 0.4 | n |  | TRUE
31 | bus_LV_605-1_1_7_node_173 | 0.4 | n |  | TRUE
32 | bus_LV_605-1_1_7_node_74 | 0.4 | n |  | TRUE
33 | bus_LV_605-1_1_7_node_269 | 0.4 | n |  | TRUE
34 | bus_LV_605-1_1_7_node_81 | 0.4 | n |  | TRUE
35 | bus_LV_605-1_1_7_node_79 | 0.4 | n |  | TRUE
36 | bus_LV_605-1_1_7_node_73 | 0.4 | n |  | TRUE
37 | bus_LV_605-1_1_7_node_72 | 0.4 | n |  | TRUE
38 | bus_LV_605-1_1_7_node_78 | 0.4 | n |  | TRUE
39 | bus_LV_605-1_1_7_node_268 | 0.4 | n |  | TRUE
40 | bus_LV_605-1_1_7_node_282 | 0.4 | n |  | TRUE
41 | bus_LV_605-1_1_7_node_80 | 0.4 | n |  | TRUE
42 | bus_LV_605-1_1_7_node_31 | 0.4 | n |  | TRUE
43 | bus_LV_605-1_1_7_node_32 | 0.4 | n |  | TRUE
44 | bus_LV_605-1_1_7_node_33 | 0.4 | n |  | TRUE
45 | bus_LV_605-1_1_7_node_34 | 0.4 | n |  | TRUE
46 | bus_LV_605-1_1_7_node_35 | 0.4 | n |  | TRUE
47 | bus_LV_605-1_1_7_node_37 | 0.4 | n |  | TRUE
48 | bus_LV_605-1_1_7_node_86 | 0.4 | n |  | TRUE
49 | bus_LV_605-1_1_7_node_259 | 0.4 | n |  | TRUE
50 | bus_LV_605-1_1_7_node_260 | 0.4 | n |  | TRUE
51 | bus_LV_605-1_1_7_node_244 | 0.4 | n |  | TRUE
52 | bus_LV_605-1_1_7_node_66 | 0.4 | n |  | TRUE
53 | bus_LV_605-1_1_7_node_251 | 0.4 | n |  | TRUE
54 | bus_LV_605-1_1_7_node_258 | 0.4 | n |  | TRUE
55 | bus_LV_605-1_1_7_node_242 | 0.4 | n |  | TRUE
56 | bus_LV_605-1_1_7_node_77 | 0.4 | n |  | TRUE
57 | bus_LV_605-1_1_7_node_76 | 0.4 | n |  | TRUE
58 | bus_LV_605-1_1_7_node_270 | 0.4 | n |  | TRUE
59 | bus_LV_605-1_1_7_node_271 | 0.4 | n |  | TRUE
60 | bus_LV_605-1_1_7_node_281 | 0.4 | n |  | TRUE
61 | bus_LV_605-1_1_7_node_100 | 0.4 | n |  | TRUE
62 | bus_LV_605-1_1_7_node_101 | 0.4 | n |  | TRUE
63 | bus_LV_605-1_1_7_node_102 | 0.4 | n |  | TRUE
64 | bus_LV_605-1_1_7_node_103 | 0.4 | n |  | TRUE
65 | bus_LV_605-1_1_7_node_105 | 0.4 | n |  | TRUE
66 | bus_LV_605-1_1_7_node_104 | 0.4 | n |  | TRUE
67 | bus_LV_605-1_1_7_node_137 | 0.4 | n |  | TRUE
68 | bus_LV_605-1_1_7_node_109 | 0.4 | n |  | TRUE
69 | bus_LV_605-1_1_7_node_106 | 0.4 | n |  | TRUE
70 | bus_LV_605-1_1_7_node_136 | 0.4 | n |  | TRUE
71 | bus_LV_605-1_1_7_node_125 | 0.4 | n |  | TRUE
72 | bus_LV_605-1_1_7_node_122 | 0.4 | n |  | TRUE
73 | bus_LV_605-1_1_7_node_107 | 0.4 | n |  | TRUE
74 | bus_LV_605-1_1_7_node_108 | 0.4 | n |  | TRUE
75 | bus_LV_605-1_1_7_node_110 | 0.4 | n |  | TRUE
76 | bus_LV_605-1_1_7_node_123 | 0.4 | n |  | TRUE
77 | bus_LV_605-1_1_7_node_111 | 0.4 | n |  | TRUE
78 | bus_LV_605-1_1_7_node_112 | 0.4 | n |  | TRUE
79 | bus_LV_605-1_1_7_node_113 | 0.4 | n |  | TRUE
80 | bus_LV_605-1_1_7_node_114 | 0.4 | n |  | TRUE
81 | bus_LV_605-1_1_7_node_115 | 0.4 | n |  | TRUE
82 | bus_LV_605-1_1_7_node_124 | 0.4 | n |  | TRUE
83 | bus_LV_605-1_1_7_node_141 | 0.4 | n |  | TRUE
84 | bus_LV_605-1_1_7_node_133 | 0.4 | n |  | TRUE
85 | bus_LV_605-1_1_7_node_161 | 0.4 | n |  | TRUE
86 | bus_LV_605-1_1_7_node_162 | 0.4 | n |  | TRUE
87 | bus_LV_605-1_1_7_node_169 | 0.4 | n |  | TRUE
88 | bus_LV_605-1_1_7_node_134 | 0.4 | n |  | TRUE
89 | bus_LV_605-1_1_7_node_116 | 0.4 | n |  | TRUE
90 | bus_LV_605-1_1_7_node_117 | 0.4 | n |  | TRUE
91 | bus_LV_605-1_1_7_node_118 | 0.4 | n |  | TRUE
92 | bus_LV_605-1_1_7_node_119 | 0.4 | n |  | TRUE
93 | bus_LV_605-1_1_7_node_120 | 0.4 | n |  | TRUE
94 | bus_LV_605-1_1_7_node_121 | 0.4 | n |  | TRUE
95 | bus_LV_605-1_1_7_node_140 | 0.4 | n |  | TRUE
96 | bus_LV_605-1_1_7_node_138 | 0.4 | n |  | TRUE
97 | bus_LV_605-1_1_7_node_142 | 0.4 | n |  | TRUE
98 | bus_LV_605-1_1_7_node_149 | 0.4 | n |  | TRUE
99 | bus_LV_605-1_1_7_node_151 | 0.4 | n |  | TRUE
100 | bus_LV_605-1_1_7_node_139 | 0.4 | n |  | TRUE
101 | bus_LV_605-1_1_7_node_130 | 0.4 | n |  | TRUE
102 | bus_LV_605-1_1_7_node_147 | 0.4 | n |  | TRUE
103 | bus_LV_605-1_1_7_node_152 | 0.4 | n |  | TRUE
104 | bus_LV_605-1_1_7_node_144 | 0.4 | n |  | TRUE
105 | bus_LV_605-1_1_7_node_168 | 0.4 | n |  | TRUE
106 | bus_LV_605-1_1_7_node_131 | 0.4 | n |  | TRUE
107 | bus_LV_605-1_1_7_node_132 | 0.4 | n |  | TRUE
108 | bus_LV_605-1_1_7_node_126 | 0.4 | n |  | TRUE
109 | bus_LV_605-1_1_7_node_127 | 0.4 | n |  | TRUE
110 | bus_LV_605-1_1_7_node_128 | 0.4 | n |  | TRUE
111 | bus_LV_605-1_1_7_node_143 | 0.4 | n |  | TRUE
112 | bus_LV_605-1_1_7_node_159 | 0.4 | n |  | TRUE
113 | bus_LV_605-1_1_7_node_157 | 0.4 | n |  | TRUE
114 | bus_LV_605-1_1_7_node_135 | 0.4 | n |  | TRUE
115 | bus_LV_605-1_1_7_node_145 | 0.4 | n |  | TRUE
116 | bus_LV_605-1_1_7_node_156 | 0.4 | n |  | TRUE
117 | bus_LV_605-1_1_7_node_163 | 0.4 | n |  | TRUE
118 | bus_LV_605-1_1_7_node_158 | 0.4 | n |  | TRUE
119 | bus_LV_605-1_1_7_node_146 | 0.4 | n |  | TRUE
120 | bus_LV_605-1_1_7_node_148 | 0.4 | n |  | TRUE
121 | bus_LV_605-1_1_7_node_150 | 0.4 | n |  | TRUE
122 | bus_LV_605-1_1_7_node_283 | 0.4 | n |  | TRUE
123 | bus_LV_605-1_1_7_node_234 | 0.4 | n |  | TRUE
124 | bus_LV_605-1_1_7_node_275 | 0.4 | n |  | TRUE
125 | bus_LV_605-1_1_7_node_233 | 0.4 | n |  | TRUE
126 | bus_LV_605-1_1_7_node_153 | 0.4 | n |  | TRUE
127 | bus_LV_605-1_1_7_node_154 | 0.4 | n |  | TRUE
128 | bus_LV_605-1_1_7_node_155 | 0.4 | n |  | TRUE
129 | bus_LV_605-1_1_7_node_261 | 0.4 | n |  | TRUE
130 | bus_LV_605-1_1_7_node_272 | 0.4 | n |  | TRUE
131 | bus_LV_605-1_1_7_node_277 | 0.4 | n |  | TRUE
132 | bus_LV_605-1_1_7_node_160 | 0.4 | n |  | TRUE
133 | bus_LV_605-1_1_7_node_164 | 0.4 | n |  | TRUE
134 | bus_LV_605-1_1_7_node_167 | 0.4 | n |  | TRUE
135 | bus_LV_605-1_1_7_node_165 | 0.4 | n |  | TRUE
136 | bus_LV_605-1_1_7_node_166 | 0.4 | n |  | TRUE
137 | bus_LV_605-1_1_7_node_194 | 0.4 | n |  | TRUE
138 | bus_LV_605-1_1_7_node_202 | 0.4 | n |  | TRUE
139 | bus_LV_605-1_1_7_node_195 | 0.4 | n |  | TRUE
140 | bus_LV_605-1_1_7_node_203 | 0.4 | n |  | TRUE
141 | bus_LV_605-1_1_7_node_204 | 0.4 | n |  | TRUE
142 | bus_LV_605-1_1_7_node_170 | 0.4 | n |  | TRUE
143 | bus_LV_605-1_1_7_node_171 | 0.4 | n |  | TRUE
144 | bus_LV_605-1_1_7_node_172 | 0.4 | n |  | TRUE
145 | bus_LV_605-1_1_7_node_174 | 0.4 | n |  | TRUE
146 | bus_LV_605-1_1_7_node_175 | 0.4 | n |  | TRUE
147 | bus_LV_605-1_1_7_node_190 | 0.4 | n |  | TRUE
148 | bus_LV_605-1_1_7_node_193 | 0.4 | n |  | TRUE
149 | bus_LV_605-1_1_7_node_182 | 0.4 | n |  | TRUE
150 | bus_LV_605-1_1_7_node_191 | 0.4 | n |  | TRUE
151 | bus_LV_605-1_1_7_node_284 | 0.4 | n |  | TRUE
152 | bus_LV_605-1_1_7_node_228 | 0.4 | n |  | TRUE
153 | bus_LV_605-1_1_7_node_181 | 0.4 | n |  | TRUE
154 | bus_LV_605-1_1_7_node_176 | 0.4 | n |  | TRUE
155 | bus_LV_605-1_1_7_node_177 | 0.4 | n |  | TRUE
156 | bus_LV_605-1_1_7_node_178 | 0.4 | n |  | TRUE
157 | bus_LV_605-1_1_7_node_179 | 0.4 | n |  | TRUE
158 | bus_LV_605-1_1_7_node_180 | 0.4 | n |  | TRUE
159 | bus_LV_605-1_1_7_node_189 | 0.4 | n |  | TRUE
160 | bus_LV_605-1_1_7_node_186 | 0.4 | n |  | TRUE
161 | bus_LV_605-1_1_7_node_218 | 0.4 | n |  | TRUE
162 | bus_LV_605-1_1_7_node_184 | 0.4 | n |  | TRUE
163 | bus_LV_605-1_1_7_node_183 | 0.4 | n |  | TRUE
164 | bus_LV_605-1_1_7_node_185 | 0.4 | n |  | TRUE
165 | bus_LV_605-1_1_7_node_187 | 0.4 | n |  | TRUE
166 | bus_LV_605-1_1_7_node_188 | 0.4 | n |  | TRUE
167 | bus_LV_605-1_1_7_node_221 | 0.4 | n |  | TRUE
168 | bus_LV_605-1_1_7_node_208 | 0.4 | n |  | TRUE
169 | bus_LV_605-1_1_7_node_206 | 0.4 | n |  | TRUE
170 | bus_LV_605-1_1_7_node_217 | 0.4 | n |  | TRUE
171 | bus_LV_605-1_1_7_node_248 | 0.4 | n |  | TRUE
172 | bus_LV_605-1_1_7_node_245 | 0.4 | n |  | TRUE
173 | bus_LV_605-1_1_7_node_232 | 0.4 | n |  | TRUE
174 | bus_LV_605-1_1_7_node_219 | 0.4 | n |  | TRUE
175 | bus_LV_605-1_1_7_node_213 | 0.4 | n |  | TRUE
176 | bus_LV_605-1_1_7_node_196 | 0.4 | n |  | TRUE
177 | bus_LV_605-1_1_7_node_220 | 0.4 | n |  | TRUE
178 | bus_LV_605-1_1_7_node_224 | 0.4 | n |  | TRUE
179 | bus_LV_605-1_1_7_node_211 | 0.4 | n |  | TRUE
180 | bus_LV_605-1_1_7_node_197 | 0.4 | n |  | TRUE
181 | bus_LV_605-1_1_7_node_198 | 0.4 | n |  | TRUE
182 | bus_LV_605-1_1_7_node_199 | 0.4 | n |  | TRUE
183 | bus_LV_605-1_1_7_node_200 | 0.4 | n |  | TRUE
184 | bus_LV_605-1_1_7_node_201 | 0.4 | n |  | TRUE
185 | bus_LV_605-1_1_7_node_226 | 0.4 | n |  | TRUE
186 | bus_LV_605-1_1_7_node_227 | 0.4 | n |  | TRUE
187 | bus_LV_605-1_1_7_node_237 | 0.4 | n |  | TRUE
188 | bus_LV_605-1_1_7_node_235 | 0.4 | n |  | TRUE
189 | bus_LV_605-1_1_7_node_280 | 0.4 | n |  | TRUE
190 | bus_LV_605-1_1_7_node_205 | 0.4 | n |  | TRUE
191 | bus_LV_605-1_1_7_node_207 | 0.4 | n |  | TRUE
192 | bus_LV_605-1_1_7_node_209 | 0.4 | n |  | TRUE
193 | bus_LV_605-1_1_7_node_222 | 0.4 | n |  | TRUE
194 | bus_LV_605-1_1_7_node_223 | 0.4 | n |  | TRUE
195 | bus_LV_605-1_1_7_node_210 | 0.4 | n |  | TRUE
196 | bus_LV_605-1_1_7_node_212 | 0.4 | n |  | TRUE
197 | bus_LV_605-1_1_7_node_214 | 0.4 | n |  | TRUE
198 | bus_LV_605-1_1_7_node_229 | 0.4 | n |  | TRUE
199 | bus_LV_605-1_1_7_node_230 | 0.4 | n |  | TRUE
200 | bus_LV_605-1_1_7_node_215 | 0.4 | n |  | TRUE
201 | bus_LV_605-1_1_7_node_216 | 0.4 | n |  | TRUE
202 | bus_LV_605-1_1_7_node_246 | 0.4 | n |  | TRUE
203 | bus_LV_605-1_1_7_node_231 | 0.4 | n |  | TRUE
204 | bus_LV_605-1_1_7_node_278 | 0.4 | n |  | TRUE
205 | bus_LV_605-1_1_7_node_279 | 0.4 | n |  | TRUE
206 | bus_LV_605-1_1_7_node_238 | 0.4 | n |  | TRUE
207 | bus_LV_605-1_1_7_node_239 | 0.4 | n |  | TRUE
208 | bus_LV_605-1_1_7_node_240 | 0.4 | n |  | TRUE
209 | bus_LV_605-1_1_7_node_241 | 0.4 | n |  | TRUE
210 | bus_LV_605-1_1_7_node_243 | 0.4 | n |  | TRUE
211 | bus_LV_605-1_1_7_node_254 | 0.4 | n |  | TRUE
212 | bus_LV_605-1_1_7_node_253 | 0.4 | n |  | TRUE
213 | bus_LV_605-1_1_7_node_247 | 0.4 | n |  | TRUE
214 | bus_LV_605-1_1_7_node_256 | 0.4 | n |  | TRUE
215 | bus_LV_605-1_1_7_node_255 | 0.4 | n |  | TRUE
216 | bus_MV_94_0_node_155 | 20 | n |  | TRUE

## load
| name | bus | p_mw | q_mvar | const_z_percent | const_i_percent | sn_mva | scaling | in_service | type
0 | LV_605-1_1_7_load_7 | 0 | 0.00014859 | 3.724e-05 | 0 | 0 |  | 1 | TRUE | wye
1 | LV_605-1_1_7_load_8 | 1 | 0.00013212 | 3.3112e-05 | 0 | 0 |  | 1 | TRUE | wye
2 | LV_605-1_1_7_load_9 | 2 | 0.00016747 | 4.1973e-05 | 0 | 0 |  | 1 | TRUE | wye
3 | LV_605-1_1_7_load_10 | 3 | 0.00012384 | 3.1037e-05 | 0 | 0 |  | 1 | TRUE | wye
4 | LV_605-1_1_7_load_11 | 4 | 0.00037503 | 9.399e-05 | 0 | 0 |  | 1 | TRUE | wye
5 | LV_605-1_1_7_load_39 | 9 | 0.00014178 | 3.5534e-05 | 0 | 0 |  | 1 | TRUE | wye
6 | LV_605-1_1_7_load_41 | 10 | 0.00051131 | 0.00012815 | 0 | 0 |  | 1 | TRUE | wye
7 | LV_605-1_1_7_load_38 | 11 | 0.00012286 | 3.0791e-05 | 0 | 0 |  | 1 | TRUE | wye
8 | LV_605-1_1_7_load_97 | 12 | 0.00063591 | 0.00015937 | 0 | 0 |  | 1 | TRUE | wye
9 | LV_605-1_1_7_load_12 | 13 | 0.00033383 | 8.3666e-05 | 0 | 0 |  | 1 | TRUE | wye
10 | LV_605-1_1_7_load_14 | 15 | 0.00076328 | 0.0001913 | 0 | 0 |  | 1 | TRUE | wye
11 | LV_605-1_1_7_load_16 | 16 | 0.00086418 | 0.00021658 | 0 | 0 |  | 1 | TRUE | wye
12 | LV_605-1_1_7_load_17 | 17 | 0.00012034 | 3.016e-05 | 0 | 0 |  | 1 | TRUE | wye
13 | LV_605-1_1_7_load_15 | 18 | 0.00079942 | 0.00020035 | 0 | 0 |  | 1 | TRUE | wye
14 | LV_605-1_1_7_load_67 | 19 | 0.00021121 | 5.2934e-05 | 0 | 0 |  | 1 | TRUE | wye
15 | LV_605-1_1_7_load_99 | 20 | 0.0002208 | 5.5337e-05 | 0 | 0 |  | 1 | TRUE | wye
16 | LV_605-1_1_7_load_274 | 21 | 0.00044197 | 0.00011077 | 0 | 0 |  | 1 | TRUE | wye
17 | LV_605-1_1_7_load_249 | 23 | 0.0012531 | 0.00031406 | 0 | 0 |  | 1 | TRUE | wye
18 | LV_605-1_1_7_load_273 | 24 | 0.0001964 | 4.9222e-05 | 0 | 0 |  | 1 | TRUE | wye
19 | LV_605-1_1_7_load_18 | 25 | 6.7144e-05 | 1.6828e-05 | 0 | 0 |  | 1 | TRUE | wye
20 | LV_605-1_1_7_load_19 | 26 | 0.00038385 | 9.6201e-05 | 0 | 0 |  | 1 | TRUE | wye
21 | LV_605-1_1_7_load_20 | 27 | 0.00018598 | 4.6611e-05 | 0 | 0 |  | 1 | TRUE | wye
22 | LV_605-1_1_7_load_85 | 28 | 0.00013252 | 3.3213e-05 | 0 | 0 |  | 1 | TRUE | wye
23 | LV_605-1_1_7_load_36 | 29 | 9.3979e-05 | 2.3553e-05 | 0 | 0 |  | 1 | TRUE | wye
24 | LV_605-1_1_7_load_192 | 30 | 0.0021275 | 0.00053319 | 0 | 0 |  | 1 | TRUE | wye
25 | LV_605-1_1_7_load_269 | 33 | 0.00031665 | 7.9359e-05 | 0 | 0 |  | 1 | TRUE | wye
26 | LV_605-1_1_7_load_79 | 35 | 0.00013365 | 3.3497e-05 | 0 | 0 |  | 1 | TRUE | wye
27 | LV_605-1_1_7_load_72 | 37 | 0.00022512 | 5.6421e-05 | 0 | 0 |  | 1 | TRUE | wye
28 | LV_605-1_1_7_load_78 | 38 | 0.00038253 | 9.5871e-05 | 0 | 0 |  | 1 | TRUE | wye
29 | LV_605-1_1_7_load_268 | 39 | 6.8732e-05 | 1.7226e-05 | 0 | 0 |  | 1 | TRUE | wye
30 | LV_605-1_1_7_load_282 | 40 | 0.00097151 | 0.00024348 | 0 | 0 |  | 1 | TRUE | wye
31 | LV_605-1_1_7_load_80 | 41 | 8.1588e-05 | 2.0448e-05 | 0 | 0 |  | 1 | TRUE | wye
32 | LV_605-1_1_7_load_31 | 42 | 0.00024656 | 6.1793e-05 | 0 | 0 |  | 1 | TRUE | wye
33 | LV_605-1_1_7_load_34 | 45 | 0.00023097 | 5.7887e-05 | 0 | 0 |  | 1 | TRUE | wye
34 | LV_605-1_1_7_load_35 | 46 | 9.4963e-05 | 2.38e-05 | 0 | 0 |  | 1 | TRUE | wye
35 | LV_605-1_1_7_load_37 | 47 | 0.00026833 | 6.7249e-05 | 0 | 0 |  | 1 | TRUE | wye
36 | LV_605-1_1_7_load_86 | 48 | 0.0001907 | 4.7794e-05 | 0 | 0 |  | 1 | TRUE | wye
37 | LV_605-1_1_7_load_259 | 49 | 0.00077615 | 0.00019452 | 0 | 0 |  | 1 | TRUE | wye
38 | LV_605-1_1_7_load_260 | 50 | 0.0036562 | 0.00091634 | 0 | 0 |  | 1 | TRUE | wye
39 | LV_605-1_1_7_load_244 | 51 | 0.00033631 | 8.4288e-05 | 0 | 0 |  | 1 | TRUE | wye
40 | LV_605-1_1_7_load_66 | 52 | 0.0005824 | 0.00014596 | 0 | 0 |  | 1 | TRUE | wye
41 | LV_605-1_1_7_load_258 | 54 | 0.0010959 | 0.00027466 | 0 | 0 |  | 1 | TRUE | wye
42 | LV_605-1_1_7_load_77 | 56 | 0.00010468 | 2.6236e-05 | 0 | 0 |  | 1 | TRUE | wye
43 | LV_605-1_1_7_load_76 | 57 | 0.00019772 | 4.9552e-05 | 0 | 0 |  | 1 | TRUE | wye
44 | LV_605-1_1_7_load_271 | 59 | 5.0053e-05 | 1.2544e-05 | 0 | 0 |  | 1 | TRUE | wye
45 | LV_605-1_1_7_load_100 | 61 | 0.0031597 | 0.00079189 | 0 | 0 |  | 1 | TRUE | wye
46 | LV_605-1_1_7_load_103 | 64 | 0.0049259 | 0.0012345 | 0 | 0 |  | 1 | TRUE | wye
47 | LV_605-1_1_7_load_104 | 66 | 0.0026604 | 0.00066676 | 0 | 0 |  | 1 | TRUE | wye
48 | LV_605-1_1_7_load_137 | 67 | 0.0077008 | 0.00193 | 0 | 0 |  | 1 | TRUE | wye
49 | LV_605-1_1_7_load_106 | 69 | 0.00054155 | 0.00013572 | 0 | 0 |  | 1 | TRUE | wye
50 | LV_605-1_1_7_load_136 | 70 | 0.0026067 | 0.00065331 | 0 | 0 |  | 1 | TRUE | wye
51 | LV_605-1_1_7_load_125 | 71 | 0.0010262 | 0.00025718 | 0 | 0 |  | 1 | TRUE | wye
52 | LV_605-1_1_7_load_122 | 72 | 0.00095813 | 0.00024013 | 0 | 0 |  | 1 | TRUE | wye
53 | LV_605-1_1_7_load_107 | 73 | 0.0027139 | 0.00068016 | 0 | 0 |  | 1 | TRUE | wye
54 | LV_605-1_1_7_load_110 | 75 | 0.00064464 | 0.00016156 | 0 | 0 |  | 1 | TRUE | wye
55 | LV_605-1_1_7_load_123 | 76 | 0.0019121 | 0.00047922 | 0 | 0 |  | 1 | TRUE | wye
56 | LV_605-1_1_7_load_111 | 77 | 0.0042471 | 0.0010644 | 0 | 0 |  | 1 | TRUE | wye
57 | LV_605-1_1_7_load_112 | 78 | 0.013239 | 0.003318 | 0 | 0 |  | 1 | TRUE | wye
58 | LV_605-1_1_7_load_113 | 79 | 0.01181 | 0.0029598 | 0 | 0 |  | 1 | TRUE | wye
59 | LV_605-1_1_7_load_115 | 81 | 0.0023324 | 0.00058457 | 0 | 0 |  | 1 | TRUE | wye
60 | LV_605-1_1_7_load_141 | 83 | 0.0012509 | 0.0003135 | 0 | 0 |  | 1 | TRUE | wye
61 | LV_605-1_1_7_load_133 | 84 | 0.0024601 | 0.00061655 | 0 | 0 |  | 1 | TRUE | wye
62 | LV_605-1_1_7_load_161 | 85 | 0.0028525 | 0.00071491 | 0 | 0 |  | 1 | TRUE | wye
63 | LV_605-1_1_7_load_162 | 86 | 0.0037809 | 0.00094759 | 0 | 0 |  | 1 | TRUE | wye
64 | LV_605-1_1_7_load_169 | 87 | 0.0042504 | 0.0010652 | 0 | 0 |  | 1 | TRUE | wye
65 | LV_605-1_1_7_load_134 | 88 | 0.0009371 | 0.00023486 | 0 | 0 |  | 1 | TRUE | wye
66 | LV_605-1_1_7_load_116 | 89 | 0.00035272 | 8.8401e-05 | 0 | 0 |  | 1 | TRUE | wye
67 | LV_605-1_1_7_load_117 | 90 | 0.00036024 | 9.0285e-05 | 0 | 0 |  | 1 | TRUE | wye
68 | LV_605-1_1_7_load_119 | 92 | 0.00041886 | 0.00010498 | 0 | 0 |  | 1 | TRUE | wye
69 | LV_605-1_1_7_load_140 | 95 | 0.00051528 | 0.00012914 | 0 | 0 |  | 1 | TRUE | wye
70 | LV_605-1_1_7_load_142 | 97 | 0.0010967 | 0.00027485 | 0 | 0 |  | 1 | TRUE | wye
71 | LV_605-1_1_7_load_151 | 99 | 0.0020417 | 0.00051169 | 0 | 0 |  | 1 | TRUE | wye
72 | LV_605-1_1_7_load_130 | 101 | 0.002408 | 0.0006035 | 0 | 0 |  | 1 | TRUE | wye
73 | LV_605-1_1_7_load_147 | 102 | 0.0019541 | 0.00048974 | 0 | 0 |  | 1 | TRUE | wye
74 | LV_605-1_1_7_load_144 | 104 | 0.00055574 | 0.00013928 | 0 | 0 |  | 1 | TRUE | wye
75 | LV_605-1_1_7_load_168 | 105 | 0.0010811 | 0.00027095 | 0 | 0 |  | 1 | TRUE | wye
76 | LV_605-1_1_7_load_131 | 106 | 0.0018298 | 0.00045859 | 0 | 0 |  | 1 | TRUE | wye
77 | LV_605-1_1_7_load_126 | 108 | 0.0069035 | 0.0017302 | 0 | 0 |  | 1 | TRUE | wye
78 | LV_605-1_1_7_load_127 | 109 | 0.0012753 | 0.00031962 | 0 | 0 |  | 1 | TRUE | wye
79 | LV_605-1_1_7_load_157 | 113 | 0.0017915 | 0.00044898 | 0 | 0 |  | 1 | TRUE | wye
80 | LV_605-1_1_7_load_135 | 114 | 0.0020933 | 0.00052464 | 0 | 0 |  | 1 | TRUE | wye
81 | LV_605-1_1_7_load_145 | 115 | 0.0049258 | 0.0012345 | 0 | 0 |  | 1 | TRUE | wye
82 | LV_605-1_1_7_load_156 | 116 | 0.015348 | 0.0038465 | 0 | 0 |  | 1 | TRUE | wye
83 | LV_605-1_1_7_load_163 | 117 | 0.00035973 | 9.0158e-05 | 0 | 0 |  | 1 | TRUE | wye
84 | LV_605-1_1_7_load_146 | 119 | 0.0004733 | 0.00011862 | 0 | 0 |  | 1 | TRUE | wye
85 | LV_605-1_1_7_load_283 | 122 | 0.00050111 | 0.00012559 | 0 | 0 |  | 1 | TRUE | wye
86 | LV_605-1_1_7_load_275 | 124 | 0.0015508 | 0.00038866 | 0 | 0 |  | 1 | TRUE | wye
87 | LV_605-1_1_7_load_153 | 126 | 0.00087373 | 0.00021898 | 0 | 0 |  | 1 | TRUE | wye
88 | LV_605-1_1_7_load_154 | 127 | 0.00058764 | 0.00014728 | 0 | 0 |  | 1 | TRUE | wye
89 | LV_605-1_1_7_load_261 | 129 | 0.0014393 | 0.00036072 | 0 | 0 |  | 1 | TRUE | wye
90 | LV_605-1_1_7_load_272 | 130 | 0.0015129 | 0.00037917 | 0 | 0 |  | 1 | TRUE | wye
91 | LV_605-1_1_7_load_277 | 131 | 0.00064722 | 0.00016221 | 0 | 0 |  | 1 | TRUE | wye
92 | LV_605-1_1_7_load_160 | 132 | 0.0024741 | 0.00062006 | 0 | 0 |  | 1 | TRUE | wye
93 | LV_605-1_1_7_load_167 | 134 | 0.00080032 | 0.00020058 | 0 | 0 |  | 1 | TRUE | wye
94 | LV_605-1_1_7_load_165 | 135 | 0.0014996 | 0.00037584 | 0 | 0 |  | 1 | TRUE | wye
95 | LV_605-1_1_7_load_166 | 136 | 0.00031242 | 7.83e-05 | 0 | 0 |  | 1 | TRUE | wye
96 | LV_605-1_1_7_load_204 | 141 | 0.00099681 | 0.00024982 | 0 | 0 |  | 1 | TRUE | wye
97 | LV_605-1_1_7_load_170 | 142 | 0.0012853 | 0.00032212 | 0 | 0 |  | 1 | TRUE | wye
98 | LV_605-1_1_7_load_171 | 143 | 0.00022495 | 5.6377e-05 | 0 | 0 |  | 1 | TRUE | wye
99 | LV_605-1_1_7_load_174 | 145 | 0.00022754 | 5.7027e-05 | 0 | 0 |  | 1 | TRUE | wye
100 | LV_605-1_1_7_load_190 | 147 | 0.00045102 | 0.00011304 | 0 | 0 |  | 1 | TRUE | wye
101 | LV_605-1_1_7_load_182 | 149 | 0.0003243 | 8.1277e-05 | 0 | 0 |  | 1 | TRUE | wye
102 | LV_605-1_1_7_load_191 | 150 | 0.00096296 | 0.00024134 | 0 | 0 |  | 1 | TRUE | wye
103 | LV_605-1_1_7_load_284 | 151 | 0.003189 | 0.00079925 | 0 | 0 |  | 1 | TRUE | wye
104 | LV_605-1_1_7_load_181 | 153 | 0.0012389 | 0.00031051 | 0 | 0 |  | 1 | TRUE | wye
105 | LV_605-1_1_7_load_176 | 154 | 0.0010569 | 0.00026489 | 0 | 0 |  | 1 | TRUE | wye
106 | LV_605-1_1_7_load_180 | 158 | 0.00035953 | 9.0108e-05 | 0 | 0 |  | 1 | TRUE | wye
107 | LV_605-1_1_7_load_186 | 160 | 0.0029524 | 0.00073994 | 0 | 0 |  | 1 | TRUE | wye
108 | LV_605-1_1_7_load_218 | 161 | 0.00090214 | 0.0002261 | 0 | 0 |  | 1 | TRUE | wye
109 | LV_605-1_1_7_load_184 | 162 | 0.00034074 | 8.5397e-05 | 0 | 0 |  | 1 | TRUE | wye
110 | LV_605-1_1_7_load_183 | 163 | 0.00030816 | 7.7231e-05 | 0 | 0 |  | 1 | TRUE | wye
111 | LV_605-1_1_7_load_187 | 165 | 0.0015899 | 0.00039846 | 0 | 0 |  | 1 | TRUE | wye
112 | LV_605-1_1_7_load_221 | 167 | 0.0021848 | 0.00054757 | 0 | 0 |  | 1 | TRUE | wye
113 | LV_605-1_1_7_load_208 | 168 | 0.0015274 | 0.0003828 | 0 | 0 |  | 1 | TRUE | wye
114 | LV_605-1_1_7_load_206 | 169 | 0.0013294 | 0.00033318 | 0 | 0 |  | 1 | TRUE | wye
115 | LV_605-1_1_7_load_248 | 171 | 0.00028888 | 7.2401e-05 | 0 | 0 |  | 1 | TRUE | wye
116 | LV_605-1_1_7_load_232 | 173 | 0.0017939 | 0.00044958 | 0 | 0 |  | 1 | TRUE | wye
117 | LV_605-1_1_7_load_213 | 175 | 0.00068063 | 0.00017058 | 0 | 0 |  | 1 | TRUE | wye
118 | LV_605-1_1_7_load_196 | 176 | 0.0001789 | 4.4837e-05 | 0 | 0 |  | 1 | TRUE | wye
119 | LV_605-1_1_7_load_220 | 177 | 0.00040418 | 0.0001013 | 0 | 0 |  | 1 | TRUE | wye
120 | LV_605-1_1_7_load_224 | 178 | 0.00029685 | 7.4398e-05 | 0 | 0 |  | 1 | TRUE | wye
121 | LV_605-1_1_7_load_211 | 179 | 0.0011164 | 0.0002798 | 0 | 0 |  | 1 | TRUE | wye
122 | LV_605-1_1_7_load_197 | 180 | 0.0019823 | 0.00049681 | 0 | 0 |  | 1 | TRUE | wye
123 | LV_605-1_1_7_load_198 | 181 | 0.00053262 | 0.00013349 | 0 | 0 |  | 1 | TRUE | wye
124 | LV_605-1_1_7_load_199 | 182 | 0.0023056 | 0.00057784 | 0 | 0 |  | 1 | TRUE | wye
125 | LV_605-1_1_7_load_200 | 183 | 0.0003198 | 8.015e-05 | 0 | 0 |  | 1 | TRUE | wye
126 | LV_605-1_1_7_load_201 | 184 | 0.0015577 | 0.00039039 | 0 | 0 |  | 1 | TRUE | wye
127 | LV_605-1_1_7_load_237 | 187 | 0.00038805 | 9.7255e-05 | 0 | 0 |  | 1 | TRUE | wye
128 | LV_605-1_1_7_load_235 | 188 | 0.00044934 | 0.00011262 | 0 | 0 |  | 1 | TRUE | wye
129 | LV_605-1_1_7_load_280 | 189 | 0.00047864 | 0.00011996 | 0 | 0 |  | 1 | TRUE | wye
130 | LV_605-1_1_7_load_205 | 190 | 0.0025037 | 0.0006275 | 0 | 0 |  | 1 | TRUE | wye
131 | LV_605-1_1_7_load_207 | 191 | 0.0010521 | 0.00026368 | 0 | 0 |  | 1 | TRUE | wye
132 | LV_605-1_1_7_load_209 | 192 | 0.00021926 | 5.4951e-05 | 0 | 0 |  | 1 | TRUE | wye
133 | LV_605-1_1_7_load_222 | 193 | 0.00056546 | 0.00014172 | 0 | 0 |  | 1 | TRUE | wye
134 | LV_605-1_1_7_load_223 | 194 | 0.0016477 | 0.00041296 | 0 | 0 |  | 1 | TRUE | wye
135 | LV_605-1_1_7_load_210 | 195 | 0.00059411 | 0.0001489 | 0 | 0 |  | 1 | TRUE | wye
136 | LV_605-1_1_7_load_212 | 196 | 0.00028391 | 7.1154e-05 | 0 | 0 |  | 1 | TRUE | wye
137 | LV_605-1_1_7_load_214 | 197 | 0.00015517 | 3.8889e-05 | 0 | 0 |  | 1 | TRUE | wye
138 | LV_605-1_1_7_load_229 | 198 | 0.00017976 | 4.5053e-05 | 0 | 0 |  | 1 | TRUE | wye
139 | LV_605-1_1_7_load_230 | 199 | 0.00087031 | 0.00021812 | 0 | 0 |  | 1 | TRUE | wye
140 | LV_605-1_1_7_load_215 | 200 | 0.00029331 | 7.351e-05 | 0 | 0 |  | 1 | TRUE | wye
141 | LV_605-1_1_7_load_216 | 201 | 0.0014034 | 0.00035172 | 0 | 0 |  | 1 | TRUE | wye
142 | LV_605-1_1_7_load_246 | 202 | 0.00078809 | 0.00019751 | 0 | 0 |  | 1 | TRUE | wye
143 | LV_605-1_1_7_load_231 | 203 | 0.0006027 | 0.00015105 | 0 | 0 |  | 1 | TRUE | wye
144 | LV_605-1_1_7_load_278 | 204 | 0.00050593 | 0.0001268 | 0 | 0 |  | 1 | TRUE | wye
145 | LV_605-1_1_7_load_279 | 205 | 0.0028834 | 0.00072264 | 0 | 0 |  | 1 | TRUE | wye
146 | LV_605-1_1_7_load_238 | 206 | 0.00034891 | 8.7445e-05 | 0 | 0 |  | 1 | TRUE | wye
147 | LV_605-1_1_7_load_239 | 207 | 0.0015143 | 0.00037952 | 0 | 0 |  | 1 | TRUE | wye
148 | LV_605-1_1_7_load_241 | 209 | 0.00035553 | 8.9104e-05 | 0 | 0 |  | 1 | TRUE | wye
149 | LV_605-1_1_7_load_243 | 210 | 0.00068557 | 0.00017182 | 0 | 0 |  | 1 | TRUE | wye
150 | LV_605-1_1_7_load_254 | 211 | 0.0016055 | 0.00040238 | 0 | 0 |  | 1 | TRUE | wye
151 | LV_605-1_1_7_load_253 | 212 | 0.00072185 | 0.00018091 | 0 | 0 |  | 1 | TRUE | wye
152 | LV_605-1_1_7_load_247 | 213 | 0.0001857 | 4.6542e-05 | 0 | 0 |  | 1 | TRUE | wye
153 | LV_605-1_1_7_load_256 | 214 | 0.00029918 | 7.4981e-05 | 0 | 0 |  | 1 | TRUE | wye
154 | LV_605-1_1_7_load_255 | 215 | 0.00026025 | 6.5225e-05 | 0 | 0 |  | 1 | TRUE | wye

## ext_grid
| name | bus | vm_pu | va_degree | slack_weight | in_service
0 |  | 107 | 1 | 0 | 1 | TRUE

## line
| name | std_type | from_bus | to_bus | length_km | r_ohm_per_km | x_ohm_per_km | c_nf_per_km | g_us_per_km | max_i_ka | df | parallel | type | in_service
0 | LV_605-1_1_7_line_0 | NAYY 4x150 SE | 0 | 1 | 0.12783 | 0.208 | 0.08 | 261 | 0 | 0.27 | 1 | 1 | cs | TRUE
1 | LV_605-1_1_7_line_1 | NAYY 4x150 SE | 0 | 2 | 0.11961 | 0.208 | 0.08 | 261 | 0 | 0.27 | 1 | 1 | cs | TRUE
2 | LV_605-1_1_7_line_2 | NAYY 4x150 SE | 1 | 3 | 0.059977 | 0.208 | 0.08 | 261 | 0 | 0.27 | 1 | 1 | cs | TRUE
3 | LV_605-1_1_7_line_3 | NAYY 4x150 SE | 2 | 4 | 0.046884 | 0.208 | 0.08 | 261 | 0 | 0.27 | 1 | 1 | cs | TRUE
4 | LV_605-1_1_7_line_4 | NAYY 4x150 SE | 3 | 5 | 0.034442 | 0.208 | 0.08 | 261 | 0 | 0.27 | 1 | 1 | cs | TRUE
5 | LV_605-1_1_7_line_5 | NAYY 4x150 SE | 4 | 6 | 0.1309 | 0.208 | 0.08 | 261 | 0 | 0.27 | 1 | 1 | cs | TRUE
6 | LV_605-1_1_7_line_6 | NAYY 4x150 SE | 5 | 7 | 0.066957 | 0.208 | 0.08 | 261 | 0 | 0.27 | 1 | 1 | cs | TRUE
7 | LV_605-1_1_7_line_7 | NAYY 4x150 SE | 5 | 8 | 0.035003 | 0.208 | 0.08 | 261 | 0 | 0.27 | 1 | 1 | cs | TRUE
8 | LV_605-1_1_7_line_8 | NAYY 4x150 SE | 6 | 12 | 0.071475 | 0.208 | 0.08 | 261 | 0 | 0.27 | 1 | 1 | cs | TRUE
9 | LV_605-1_1_7_line_9 | NAYY 4x150 SE | 6 | 10 | 0.15111 | 0.208 | 0.08 | 261 | 0 | 0.27 | 1 | 1 | cs | TRUE
10 | LV_605-1_1_7_line_10 | NAYY 4x150 SE | 7 | 32 | 0.15664 | 0.208 | 0.08 | 261 | 0 | 0.27 | 1 | 1 | cs | TRUE
11 | LV_605-1_1_7_line_11 | NAYY 4x150 SE | 7 | 33 | 0.071428 | 0.208 | 0.08 | 261 | 0 | 0.27 | 1 | 1 | cs | TRUE
12 | LV_605-1_1_7_line_12 | NAYY 4x150 SE | 8 | 34 | 0.079971 | 0.208 | 0.08 | 261 | 0 | 0.27 | 1 | 1 | cs | TRUE
13 | LV_605-1_1_7_line_13 | NAYY 4x150 SE | 8 | 35 | 0.023648 | 0.208 | 0.08 | 261 | 0 | 0.27 | 1 | 1 | cs | TRUE
14 | LV_605-1_1_7_line_14 | NAYY 4x150 SE | 9 | 10 | 0.0094307 | 0.208 | 0.08 | 261 | 0 | 0.27 | 1 | 1 | cs | TRUE
15 | LV_605-1_1_7_line_15 | NAYY 4x150 SE | 9 | 11 | 0.063927 | 0.208 | 0.08 | 261 | 0 | 0.27 | 1 | 1 | cs | TRUE
16 | LV_605-1_1_7_line_16 | NAYY 4x150 SE | 13 | 14 | 0.24804 | 0.208 | 0.08 | 261 | 0 | 0.27 | 1 | 1 | cs | TRUE
17 | LV_605-1_1_7_line_17 | NAYY 4x150 SE | 13 | 15 | 0.23112 | 0.208 | 0.08 | 261 | 0 | 0.27 | 1 | 1 | cs | TRUE
18 | LV_605-1_1_7_line_18 | NAYY 4x150 SE | 14 | 16 | 0.013606 | 0.208 | 0.08 | 261 | 0 | 0.27 | 1 | 1 | cs | TRUE
19 | LV_605-1_1_7_line_19 | NAYY 4x150 SE | 14 | 17 | 0.10361 | 0.208 | 0.08 | 261 | 0 | 0.27 | 1 | 1 | cs | TRUE
20 | LV_605-1_1_7_line_20 | NAYY 4x150 SE | 15 | 18 | 0.010876 | 0.208 | 0.08 | 261 | 0 | 0.27 | 1 | 1 | cs | TRUE
21 | LV_605-1_1_7_line_21 | NAYY 4x150 SE | 17 | 21 | 0.01116 | 0.208 | 0.08 | 261 | 0 | 0.27 | 1 | 1 | cs | TRUE
22 | LV_605-1_1_7_line_22 | NAYY 4x150 SE | 18 | 19 | 0.018844 | 0.208 | 0.08 | 261 | 0 | 0.27 | 1 | 1 | cs | TRUE
23 | LV_605-1_1_7_line_23 | NAYY 4x150 SE | 19 | 20 | 0.12994 | 0.208 | 0.08 | 261 | 0 | 0.27 | 1 | 1 | cs | TRUE
24 | LV_605-1_1_7_line_24 | NAYY 4x150 SE | 20 | 22 | 0.022487 | 0.208 | 0.08 | 261 | 0 | 0.27 | 1 | 1 | cs | TRUE
25 | LV_605-1_1_7_line_25 | NAYY 4x150 SE | 21 | 24 | 0.0092343 | 0.208 | 0.08 | 261 | 0 | 0.27 | 1 | 1 | cs | TRUE
26 | LV_605-1_1_7_line_26 | NAYY 4x150 SE | 22 | 23 | 0.1524 | 0.208 | 0.08 | 261 | 0 | 0.27 | 1 | 1 | cs | TRUE
27 | LV_605-1_1_7_line_27 | NAYY 4x150 SE | 23 | 55 | 0.061383 | 0.208 | 0.08 | 261 | 0 | 0.27 | 1 | 1 | cs | TRUE
28 | LV_605-1_1_7_line_28 | NAYY 4x150 SE | 24 | 176 | 0.00030246 | 0.208 | 0.08 | 261 | 0 | 0.27 | 1 | 1 | cs | TRUE
29 | LV_605-1_1_7_line_29 | NAYY 4x150 SE | 25 | 26 | 0.022675 | 0.208 | 0.08 | 261 | 0 | 0.27 | 1 | 1 | cs | TRUE
30 | LV_605-1_1_7_line_30 | NAYY 4x150 SE | 25 | 27 | 0.0068008 | 0.208 | 0.08 | 261 | 0 | 0.27 | 1 | 1 | cs | TRUE
31 | LV_605-1_1_7_line_31 | NAYY 4x150 SE | 26 | 28 | 0.1205 | 0.208 | 0.08 | 261 | 0 | 0.27 | 1 | 1 | cs | TRUE
32 | LV_605-1_1_7_line_32 | NAYY 4x150 SE | 28 | 29 | 0.23205 | 0.208 | 0.08 | 261 | 0 | 0.27 | 1 | 1 | cs | TRUE
33 | LV_605-1_1_7_line_33 | NAYY 4x150 SE | 29 | 44 | 0.03976 | 0.208 | 0.08 | 261 | 0 | 0.27 | 1 | 1 | cs | TRUE
34 | LV_605-1_1_7_line_34 | NAYY 4x150 SE | 30 | 31 | 0.22964 | 0.208 | 0.08 | 261 | 0 | 0.27 | 1 | 1 | cs | TRUE
35 | LV_605-1_1_7_line_35 | NAYY 4x150 SE | 31 | 143 | 0.17009 | 0.208 | 0.08 | 261 | 0 | 0.27 | 1 | 1 | cs | TRUE
36 | LV_605-1_1_7_line_36 | NAYY 4x150 SE | 32 | 38 | 0.0065295 | 0.208 | 0.08 | 261 | 0 | 0.27 | 1 | 1 | cs | TRUE
37 | LV_605-1_1_7_line_37 | NAYY 4x150 SE | 32 | 36 | 0.021297 | 0.208 | 0.08 | 261 | 0 | 0.27 | 1 | 1 | cs | TRUE
38 | LV_605-1_1_7_line_38 | NAYY 4x150 SE | 33 | 39 | 0.0095935 | 0.208 | 0.08 | 261 | 0 | 0.27 | 1 | 1 | cs | TRUE
39 | LV_605-1_1_7_line_39 | NAYY 4x150 SE | 34 | 40 | 0.037854 | 0.208 | 0.08 | 261 | 0 | 0.27 | 1 | 1 | cs | TRUE
40 | LV_605-1_1_7_line_40 | NAYY 4x150 SE | 35 | 41 | 0.0038071 | 0.208 | 0.08 | 261 | 0 | 0.27 | 1 | 1 | cs | TRUE
41 | LV_605-1_1_7_line_41 | NAYY 4x150 SE | 36 | 37 | 0.034822 | 0.208 | 0.08 | 261 | 0 | 0.27 | 1 | 1 | cs | TRUE
42 | LV_605-1_1_7_line_42 | NAYY 4x150 SE | 37 | 45 | 0.12191 | 0.208 | 0.08 | 261 | 0 | 0.27 | 1 | 1 | cs | TRUE
43 | LV_605-1_1_7_line_43 | NAYY 4x150 SE | 38 | 56 | 0.0097779 | 0.208 | 0.08 | 261 | 0 | 0.27 | 1 | 1 | cs | TRUE
44 | LV_605-1_1_7_line_44 | NAYY 4x150 SE | 39 | 58 | 0.0061221 | 0.208 | 0.08 | 261 | 0 | 0.27 | 1 | 1 | cs | TRUE
45 | LV_605-1_1_7_line_45 | NAYY 4x150 SE | 40 | 60 | 0.12985 | 0.208 | 0.08 | 261 | 0 | 0.27 | 1 | 1 | cs | TRUE
46 | LV_605-1_1_7_line_46 | NAYY 4x150 SE | 42 | 43 | 0.044065 | 0.208 | 0.08 | 261 | 0 | 0.27 | 1 | 1 | cs | TRUE
47 | LV_605-1_1_7_line_47 | NAYY 4x150 SE | 42 | 44 | 0.046446 | 0.208 | 0.08 | 261 | 0 | 0.27 | 1 | 1 | cs | TRUE
48 | LV_605-1_1_7_line_48 | NAYY 4x150 SE | 43 | 45 | 0.015573 | 0.208 | 0.08 | 261 | 0 | 0.27 | 1 | 1 | cs | TRUE
49 | LV_605-1_1_7_line_49 | NAYY 4x150 SE | 43 | 46 | 0.0094669 | 0.208 | 0.08 | 261 | 0 | 0.27 | 1 | 1 | cs | TRUE
50 | LV_605-1_1_7_line_50 | NAYY 4x150 SE | 44 | 47 | 0.010029 | 0.208 | 0.08 | 261 | 0 | 0.27 | 1 | 1 | cs | TRUE
51 | LV_605-1_1_7_line_51 | NAYY 4x150 SE | 46 | 48 | 0.12775 | 0.208 | 0.08 | 261 | 0 | 0.27 | 1 | 1 | cs | TRUE
52 | LV_605-1_1_7_line_52 | NAYY 4x150 SE | 49 | 50 | 0.011193 | 0.208 | 0.08 | 261 | 0 | 0.27 | 1 | 1 | cs | TRUE
53 | LV_605-1_1_7_line_53 | NAYY 4x150 SE | 49 | 51 | 0.18779 | 0.208 | 0.08 | 261 | 0 | 0.27 | 1 | 1 | cs | TRUE
54 | LV_605-1_1_7_line_54 | NAYY 4x150 SE | 50 | 202 | 0.027804 | 0.208 | 0.08 | 261 | 0 | 0.27 | 1 | 2 | cs | TRUE
55 | LV_605-1_1_7_line_55 | NAYY 4x150 SE | 51 | 172 | 0.11525 | 0.208 | 0.08 | 261 | 0 | 0.27 | 1 | 1 | cs | TRUE
56 | LV_605-1_1_7_line_56 | NAYY 4x150 SE | 52 | 53 | 0.0686 | 0.208 | 0.08 | 261 | 0 | 0.27 | 1 | 1 | cs | TRUE
57 | LV_605-1_1_7_line_57 | NAYY 4x150 SE | 53 | 54 | 0.057724 | 0.208 | 0.08 | 261 | 0 | 0.27 | 1 | 1 | cs | TRUE
58 | LV_605-1_1_7_line_58 | NAYY 4x150 SE | 53 | 55 | 0.004693 | 0.208 | 0.08 | 261 | 0 | 0.27 | 1 | 1 | cs | TRUE
59 | LV_605-1_1_7_line_59 | NAYY 4x150 SE | 54 | 214 | 0.02734 | 0.208 | 0.08 | 261 | 0 | 0.27 | 1 | 1 | cs | TRUE
60 | LV_605-1_1_7_line_60 | NAYY 4x150 SE | 55 | 208 | 0.00707 | 0.208 | 0.08 | 261 | 0 | 0.27 | 1 | 1 | cs | TRUE
61 | LV_605-1_1_7_line_61 | NAYY 4x150 SE | 57 | 58 | 0.12347 | 0.208 | 0.08 | 261 | 0 | 0.27 | 1 | 1 | cs | TRUE
62 | LV_605-1_1_7_line_62 | NAYY 4x150 SE | 58 | 59 | 0.00898 | 0.208 | 0.08 | 261 | 0 | 0.27 | 1 | 1 | cs | TRUE
63 | LV_605-1_1_7_line_63 | NAYY 4x150 SE | 60 | 205 | 0.13387 | 0.208 | 0.08 | 261 | 0 | 0.27 | 1 | 1 | cs | TRUE
64 | LV_605-1_1_7_line_64 | NAYY 4x150 SE | 61 | 62 | 0.01696 | 0.208 | 0.08 | 261 | 0 | 0.27 | 1 | 1 | cs | TRUE
65 | LV_605-1_1_7_line_65 | NAYY 4x150 SE | 61 | 63 | 0.11873 | 0.208 | 0.08 | 261 | 0 | 0.27 | 1 | 1 | cs | TRUE
66 | LV_605-1_1_7_line_66 | NAYY 4x150 SE | 62 | 64 | 0.0023315 | 0.208 | 0.08 | 261 | 0 | 0.27 | 1 | 1 | cs | TRUE
67 | LV_605-1_1_7_line_67 | NAYY 4x150 SE | 63 | 65 | 0.015584 | 0.208 | 0.08 | 261 | 0 | 0.27 | 1 | 1 | cs | TRUE
68 | LV_605-1_1_7_line_68 | NAYY 4x150 SE | 65 | 68 | 0.20675 | 0.208 | 0.08 | 261 | 0 | 0.27 | 1 | 1 | cs | TRUE
69 | LV_605-1_1_7_line_69 | NAYY 4x150 SE | 65 | 69 | 0.12962 | 0.208 | 0.08 | 261 | 0 | 0.27 | 1 | 1 | cs | TRUE
70 | LV_605-1_1_7_line_70 | NAYY 4x150 SE | 66 | 67 | 0.025158 | 0.208 | 0.08 | 261 | 0 | 0.27 | 1 | 1 | cs | TRUE
71 | LV_605-1_1_7_line_71 | NAYY 4x150 SE | 67 | 70 | 0.01879 | 0.208 | 0.08 | 261 | 0 | 0.27 | 1 | 1 | cs | TRUE
72 | LV_605-1_1_7_line_72 | NAYY 4x150 SE | 68 | 71 | 0.032725 | 0.208 | 0.08 | 261 | 0 | 0.27 | 1 | 1 | cs | TRUE
73 | LV_605-1_1_7_line_73 | NAYY 4x150 SE | 68 | 72 | 0.033577 | 0.208 | 0.08 | 261 | 0 | 0.27 | 1 | 1 | cs | TRUE
74 | LV_605-1_1_7_line_74 | NAYY 4x150 SE | 69 | 73 | 0.0025478 | 0.208 | 0.08 | 261 | 0 | 0.27 | 1 | 1 | cs | TRUE
75 | LV_605-1_1_7_line_75 | NAYY 4x150 SE | 70 | 96 | 0.015759 | 0.208 | 0.08 | 261 | 0 | 0.27 | 1 | 1 | cs | TRUE
76 | LV_605-1_1_7_line_76 | NAYY 4x150 SE | 72 | 76 | 0.035183 | 0.208 | 0.08 | 261 | 0 | 0.27 | 1 | 1 | cs | TRUE
77 | LV_605-1_1_7_line_77 | NAYY 4x150 SE | 73 | 74 | 0.078098 | 0.208 | 0.08 | 261 | 0 | 0.27 | 1 | 1 | cs | TRUE
78 | LV_605-1_1_7_line_78 | NAYY 4x150 SE | 74 | 75 | 0.14689 | 0.208 | 0.08 | 261 | 0 | 0.27 | 1 | 1 | cs | TRUE
79 | LV_605-1_1_7_line_79 | NAYY 4x150 SE | 76 | 82 | 0.028855 | 0.208 | 0.08 | 261 | 0 | 0.27 | 1 | 1 | cs | TRUE
80 | LV_605-1_1_7_line_80 | NAYY 4x150 SE | 77 | 78 | 0.028134 | 0.208 | 0.08 | 261 | 0 | 0.27 | 1 | 3 | cs | TRUE
81 | LV_605-1_1_7_line_81 | NAYY 4x150 SE | 77 | 79 | 0.0042299 | 0.208 | 0.08 | 261 | 0 | 0.27 | 1 | 3 | cs | TRUE
82 | LV_605-1_1_7_line_82 | NAYY 4x150 SE | 78 | 80 | 0.055043 | 0.208 | 0.08 | 261 | 0 | 0.27 | 1 | 3 | cs | TRUE
83 | LV_605-1_1_7_line_83 | NAYY 4x150 SE | 79 | 81 | 0.0073481 | 0.208 | 0.08 | 261 | 0 | 0.27 | 1 | 3 | cs | TRUE
84 | LV_605-1_1_7_line_84 | NAYY 4x150 SE | 80 | 82 | 0.024705 | 0.208 | 0.08 | 261 | 0 | 0.27 | 1 | 3 | cs | TRUE
85 | LV_605-1_1_7_line_85 | NAYY 4x150 SE | 80 | 83 | 0.016034 | 0.208 | 0.08 | 261 | 0 | 0.27 | 1 | 1 | cs | TRUE
86 | LV_605-1_1_7_line_86 | NAYY 4x150 SE | 81 | 84 | 0.010436 | 0.208 | 0.08 | 261 | 0 | 0.27 | 1 | 3 | cs | TRUE
87 | LV_605-1_1_7_line_87 | NAYY 4x150 SE | 82 | 85 | 0.05001 | 0.208 | 0.08 | 261 | 0 | 0.27 | 1 | 3 | cs | TRUE
88 | LV_605-1_1_7_line_88 | NAYY 4x150 SE | 82 | 86 | 0.02274 | 0.208 | 0.08 | 261 | 0 | 0.27 | 1 | 1 | cs | TRUE
89 | LV_605-1_1_7_line_89 | NAYY 4x150 SE | 83 | 87 | 0.0080695 | 0.208 | 0.08 | 261 | 0 | 0.27 | 1 | 1 | cs | TRUE
90 | LV_605-1_1_7_line_90 | NAYY 4x150 SE | 84 | 88 | 0.0093482 | 0.208 | 0.08 | 261 | 0 | 0.27 | 1 | 3 | cs | TRUE
91 | LV_605-1_1_7_line_91 | NAYY 4x150 SE | 85 | 104 | 0.042326 | 0.208 | 0.08 | 261 | 0 | 0.27 | 1 | 3 | cs | TRUE
92 | LV_605-1_1_7_line_92 | NAYY 4x150 SE | 86 | 105 | 0.036483 | 0.208 | 0.08 | 261 | 0 | 0.27 | 1 | 1 | cs | TRUE
93 | LV_605-1_1_7_line_93 | NAYY 4x150 SE | 88 | 114 | 0.0097987 | 0.208 | 0.08 | 261 | 0 | 0.27 | 1 | 3 | cs | TRUE
94 | LV_605-1_1_7_line_94 | NAYY 4x150 SE | 89 | 90 | 0.02595 | 0.208 | 0.08 | 261 | 0 | 0.27 | 1 | 1 | cs | TRUE
95 | LV_605-1_1_7_line_95 | NAYY 4x150 SE | 89 | 91 | 0.011109 | 0.208 | 0.08 | 261 | 0 | 0.27 | 1 | 1 | cs | TRUE
96 | LV_605-1_1_7_line_96 | NAYY 4x150 SE | 90 | 92 | 0.019649 | 0.208 | 0.08 | 261 | 0 | 0.27 | 1 | 1 | cs | TRUE
97 | LV_605-1_1_7_line_97 | NAYY 4x150 SE | 91 | 93 | 0.10646 | 0.208 | 0.08 | 261 | 0 | 0.27 | 1 | 3 | cs | TRUE
98 | LV_605-1_1_7_line_98 | NAYY 4x150 SE | 91 | 94 | 0.005301 | 0.208 | 0.08 | 261 | 0 | 0.27 | 1 | 3 | cs | TRUE
99 | LV_605-1_1_7_line_99 | NAYY 4x150 SE | 92 | 95 | 0.027064 | 0.208 | 0.08 | 261 | 0 | 0.27 | 1 | 1 | cs | TRUE
100 | LV_605-1_1_7_line_100 | NAYY 4x150 SE | 93 | 96 | 0.027183 | 0.208 | 0.08 | 261 | 0 | 0.27 | 1 | 3 | cs | TRUE
101 | LV_605-1_1_7_line_101 | NAYY 4x150 SE | 93 | 97 | 0.010526 | 0.208 | 0.08 | 261 | 0 | 0.27 | 1 | 1 | cs | TRUE
102 | LV_605-1_1_7_line_102 | NAYY 4x150 SE | 94 | 98 | 0.038864 | 0.208 | 0.08 | 261 | 0 | 0.27 | 1 | 3 | cs | TRUE
103 | LV_605-1_1_7_line_103 | NAYY 4x150 SE | 94 | 99 | 0.025732 | 0.208 | 0.08 | 261 | 0 | 0.27 | 1 | 1 | cs | TRUE
104 | LV_605-1_1_7_line_104 | NAYY 4x150 SE | 96 | 100 | 0.035148 | 0.208 | 0.08 | 261 | 0 | 0.27 | 1 | 3 | cs | TRUE
105 | LV_605-1_1_7_line_105 | NAYY 4x150 SE | 97 | 101 | 0.0037886 | 0.208 | 0.08 | 261 | 0 | 0.27 | 1 | 1 | cs | TRUE
106 | LV_605-1_1_7_line_106 | NAYY 4x150 SE | 98 | 102 | 0.035098 | 0.208 | 0.08 | 261 | 0 | 0.27 | 1 | 3 | cs | TRUE
107 | LV_605-1_1_7_line_107 | NAYY 4x150 SE | 99 | 103 | 0.16591 | 0.208 | 0.08 | 261 | 0 | 0.27 | 1 | 1 | cs | TRUE
108 | LV_605-1_1_7_line_108 | NAYY 4x150 SE | 100 | 115 | 0.054496 | 0.208 | 0.08 | 261 | 0 | 0.27 | 1 | 1 | cs | TRUE
109 | LV_605-1_1_7_line_109 | NAYY 4x150 SE | 100 | 114 | 0.015897 | 0.208 | 0.08 | 261 | 0 | 0.27 | 1 | 3 | cs | TRUE
110 | LV_605-1_1_7_line_110 | NAYY 4x150 SE | 101 | 110 | 0.010256 | 0.208 | 0.08 | 261 | 0 | 0.27 | 1 | 1 | cs | TRUE
111 | LV_605-1_1_7_line_111 | NAYY 4x150 SE | 102 | 119 | 0.012781 | 0.208 | 0.08 | 261 | 0 | 0.27 | 1 | 3 | cs | TRUE
112 | LV_605-1_1_7_line_112 | NAYY 4x150 SE | 103 | 126 | 0.034155 | 0.208 | 0.08 | 261 | 0 | 0.27 | 1 | 1 | cs | TRUE
113 | LV_605-1_1_7_line_113 | NAYY 4x150 SE | 103 | 127 | 0.10987 | 0.208 | 0.08 | 261 | 0 | 0.27 | 1 | 1 | cs | TRUE
114 | LV_605-1_1_7_line_114 | NAYY 4x150 SE | 103 | 128 | 0.030966 | 0.208 | 0.08 | 261 | 0 | 0.27 | 1 | 1 | cs | TRUE
115 | LV_605-1_1_7_line_115 | NAYY 4x150 SE | 104 | 107 | 0.025888 | 0.208 | 0.08 | 261 | 0 | 0.27 | 1 | 3 | cs | TRUE
116 | LV_605-1_1_7_line_116 | NAYY 4x150 SE | 105 | 134 | 0.0011219 | 0.208 | 0.08 | 261 | 0 | 0.27 | 1 | 1 | cs | TRUE
117 | LV_605-1_1_7_line_117 | NAYY 4x150 SE | 106 | 107 | 0.047968 | 0.208 | 0.08 | 261 | 0 | 0.27 | 1 | 1 | cs | TRUE
118 | LV_605-1_1_7_line_118 | NAYY 4x150 SE | 107 | 111 | 0.014178 | 0.208 | 0.08 | 261 | 0 | 0.27 | 1 | 3 | cs | TRUE
119 | LV_605-1_1_7_line_119 | NAYY 4x150 SE | 108 | 109 | 0.0011016 | 0.208 | 0.08 | 261 | 0 | 0.27 | 1 | 1 | cs | TRUE
120 | LV_605-1_1_7_line_120 | NAYY 4x150 SE | 108 | 110 | 0.0097317 | 0.208 | 0.08 | 261 | 0 | 0.27 | 1 | 1 | cs | TRUE
121 | LV_605-1_1_7_line_121 | NAYY 4x150 SE | 111 | 112 | 0.020152 | 0.208 | 0.08 | 261 | 0 | 0.27 | 1 | 3 | cs | TRUE
122 | LV_605-1_1_7_line_122 | NAYY 4x150 SE | 111 | 113 | 0.042885 | 0.208 | 0.08 | 261 | 0 | 0.27 | 1 | 1 | cs | TRUE
123 | LV_605-1_1_7_line_123 | NAYY 4x150 SE | 112 | 117 | 0.0043118 | 0.208 | 0.08 | 261 | 0 | 0.27 | 1 | 3 | cs | TRUE
124 | LV_605-1_1_7_line_124 | NAYY 4x150 SE | 113 | 118 | 0.019655 | 0.208 | 0.08 | 261 | 0 | 0.27 | 1 | 1 | cs | TRUE
125 | LV_605-1_1_7_line_125 | NAYY 4x150 SE | 115 | 116 | 0.025097 | 0.208 | 0.08 | 261 | 0 | 0.27 | 1 | 1 | cs | TRUE
126 | LV_605-1_1_7_line_126 | NAYY 4x150 SE | 117 | 133 | 0.13399 | 0.208 | 0.08 | 261 | 0 | 0.27 | 1 | 3 | cs | TRUE
127 | LV_605-1_1_7_line_127 | NAYY 4x150 SE | 118 | 132 | 0.011253 | 0.208 | 0.08 | 261 | 0 | 0.27 | 1 | 1 | cs | TRUE
128 | LV_605-1_1_7_line_128 | NAYY 4x150 SE | 119 | 120 | 0.009266 | 0.208 | 0.08 | 261 | 0 | 0.27 | 1 | 3 | cs | TRUE
129 | LV_605-1_1_7_line_129 | NAYY 4x150 SE | 120 | 121 | 0.12686 | 0.208 | 0.08 | 261 | 0 | 0.27 | 1 | 3 | cs | TRUE
130 | LV_605-1_1_7_line_130 | NAYY 4x150 SE | 121 | 122 | 0.035403 | 0.208 | 0.08 | 261 | 0 | 0.27 | 1 | 1 | cs | TRUE
131 | LV_605-1_1_7_line_131 | NAYY 4x150 SE | 121 | 123 | 0.10261 | 0.208 | 0.08 | 261 | 0 | 0.27 | 1 | 3 | cs | TRUE
132 | LV_605-1_1_7_line_132 | NAYY 4x150 SE | 123 | 124 | 0.054274 | 0.208 | 0.08 | 261 | 0 | 0.27 | 1 | 1 | cs | TRUE
133 | LV_605-1_1_7_line_133 | NAYY 4x150 SE | 123 | 125 | 0.20163 | 0.208 | 0.08 | 261 | 0 | 0.27 | 1 | 3 | cs | TRUE
134 | LV_605-1_1_7_line_134 | NAYY 4x150 SE | 125 | 189 | 0.22022 | 0.208 | 0.08 | 261 | 0 | 0.27 | 1 | 2 | cs | TRUE
135 | LV_605-1_1_7_line_135 | NAYY 4x150 SE | 126 | 129 | 0.025096 | 0.208 | 0.08 | 261 | 0 | 0.27 | 1 | 1 | cs | TRUE
136 | LV_605-1_1_7_line_136 | NAYY 4x150 SE | 127 | 130 | 0.005321 | 0.208 | 0.08 | 261 | 0 | 0.27 | 1 | 1 | cs | TRUE
137 | LV_605-1_1_7_line_137 | NAYY 4x150 SE | 128 | 131 | 0.070383 | 0.208 | 0.08 | 261 | 0 | 0.27 | 1 | 1 | cs | TRUE
138 | LV_605-1_1_7_line_138 | NAYY 4x150 SE | 133 | 135 | 0.03965 | 0.208 | 0.08 | 261 | 0 | 0.27 | 1 | 3 | cs | TRUE
139 | LV_605-1_1_7_line_139 | NAYY 4x150 SE | 133 | 136 | 0.016008 | 0.208 | 0.08 | 261 | 0 | 0.27 | 1 | 1 | cs | TRUE
140 | LV_605-1_1_7_line_140 | NAYY 4x150 SE | 135 | 137 | 0.087726 | 0.208 | 0.08 | 261 | 0 | 0.27 | 1 | 3 | cs | TRUE
141 | LV_605-1_1_7_line_141 | NAYY 4x150 SE | 136 | 138 | 0.078853 | 0.208 | 0.08 | 261 | 0 | 0.27 | 1 | 1 | cs | TRUE
142 | LV_605-1_1_7_line_142 | NAYY 4x150 SE | 137 | 139 | 0.075456 | 0.208 | 0.08 | 261 | 0 | 0.27 | 1 | 3 | cs | TRUE
143 | LV_605-1_1_7_line_143 | NAYY 4x150 SE | 138 | 140 | 0.1462 | 0.208 | 0.08 | 261 | 0 | 0.27 | 1 | 1 | cs | TRUE
144 | LV_605-1_1_7_line_144 | NAYY 4x150 SE | 138 | 141 | 0.043431 | 0.208 | 0.08 | 261 | 0 | 0.27 | 1 | 1 | cs | TRUE
145 | LV_605-1_1_7_line_145 | NAYY 4x150 SE | 139 | 174 | 0.060486 | 0.208 | 0.08 | 261 | 0 | 0.27 | 1 | 3 | cs | TRUE
146 | LV_605-1_1_7_line_146 | NAYY 4x150 SE | 139 | 175 | 0.06647 | 0.208 | 0.08 | 261 | 0 | 0.27 | 1 | 1 | cs | TRUE
147 | LV_605-1_1_7_line_147 | NAYY 4x150 SE | 140 | 187 | 0.064544 | 0.208 | 0.08 | 261 | 0 | 0.27 | 1 | 1 | cs | TRUE
148 | LV_605-1_1_7_line_148 | NAYY 4x150 SE | 140 | 188 | 0.11271 | 0.208 | 0.08 | 261 | 0 | 0.27 | 1 | 1 | cs | TRUE
149 | LV_605-1_1_7_line_149 | NAYY 4x150 SE | 142 | 143 | 0.014911 | 0.208 | 0.08 | 261 | 0 | 0.27 | 1 | 1 | cs | TRUE
150 | LV_605-1_1_7_line_150 | NAYY 4x150 SE | 142 | 144 | 0.070296 | 0.208 | 0.08 | 261 | 0 | 0.27 | 1 | 1 | cs | TRUE
151 | LV_605-1_1_7_line_151 | NAYY 4x150 SE | 144 | 145 | 0.048577 | 0.208 | 0.08 | 261 | 0 | 0.27 | 1 | 1 | cs | TRUE
152 | LV_605-1_1_7_line_152 | NAYY 4x150 SE | 144 | 146 | 0.10919 | 0.208 | 0.08 | 261 | 0 | 0.27 | 1 | 1 | cs | TRUE
153 | LV_605-1_1_7_line_153 | NAYY 4x150 SE | 145 | 147 | 0.0076686 | 0.208 | 0.08 | 261 | 0 | 0.27 | 1 | 1 | cs | TRUE
154 | LV_605-1_1_7_line_154 | NAYY 4x150 SE | 146 | 148 | 0.16182 | 0.208 | 0.08 | 261 | 0 | 0.27 | 1 | 1 | cs | TRUE
155 | LV_605-1_1_7_line_155 | NAYY 4x150 SE | 146 | 149 | 0.032838 | 0.208 | 0.08 | 261 | 0 | 0.27 | 1 | 1 | cs | TRUE
156 | LV_605-1_1_7_line_156 | NAYY 4x150 SE | 147 | 150 | 0.01154 | 0.208 | 0.08 | 261 | 0 | 0.27 | 1 | 1 | cs | TRUE
157 | LV_605-1_1_7_line_157 | NAYY 4x150 SE | 148 | 151 | 0.075464 | 0.208 | 0.08 | 261 | 0 | 0.27 | 1 | 1 | cs | TRUE
158 | LV_605-1_1_7_line_158 | NAYY 4x150 SE | 148 | 152 | 0.097852 | 0.208 | 0.08 | 261 | 0 | 0.27 | 1 | 1 | cs | TRUE
159 | LV_605-1_1_7_line_159 | NAYY 4x150 SE | 149 | 153 | 0.025574 | 0.208 | 0.08 | 261 | 0 | 0.27 | 1 | 1 | cs | TRUE
160 | LV_605-1_1_7_line_160 | NAYY 4x150 SE | 152 | 173 | 0.016758 | 0.208 | 0.08 | 261 | 0 | 0.27 | 1 | 1 | cs | TRUE
161 | LV_605-1_1_7_line_161 | NAYY 4x150 SE | 153 | 156 | 0.13174 | 0.208 | 0.08 | 261 | 0 | 0.27 | 1 | 1 | cs | TRUE
162 | LV_605-1_1_7_line_162 | NAYY 4x150 SE | 154 | 155 | 0.033593 | 0.208 | 0.08 | 261 | 0 | 0.27 | 1 | 2 | cs | TRUE
163 | LV_605-1_1_7_line_163 | NAYY 4x150 SE | 154 | 156 | 0.0827 | 0.208 | 0.08 | 261 | 0 | 0.27 | 1 | 1 | cs | TRUE
164 | LV_605-1_1_7_line_164 | NAYY 4x150 SE | 155 | 157 | 0.032395 | 0.208 | 0.08 | 261 | 0 | 0.27 | 1 | 3 | cs | TRUE
165 | LV_605-1_1_7_line_165 | NAYY 4x150 SE | 155 | 158 | 0.037723 | 0.208 | 0.08 | 261 | 0 | 0.27 | 1 | 1 | cs | TRUE
166 | LV_605-1_1_7_line_166 | NAYY 4x150 SE | 157 | 159 | 0.07231 | 0.208 | 0.08 | 261 | 0 | 0.27 | 1 | 1 | cs | TRUE
167 | LV_605-1_1_7_line_167 | NAYY 4x150 SE | 157 | 160 | 0.019821 | 0.208 | 0.08 | 261 | 0 | 0.27 | 1 | 3 | cs | TRUE
168 | LV_605-1_1_7_line_168 | NAYY 4x150 SE | 159 | 161 | 0.027516 | 0.208 | 0.08 | 261 | 0 | 0.27 | 1 | 1 | cs | TRUE
169 | LV_605-1_1_7_line_169 | NAYY 4x150 SE | 160 | 162 | 0.026465 | 0.208 | 0.08 | 261 | 0 | 0.27 | 1 | 3 | cs | TRUE
170 | LV_605-1_1_7_line_170 | NAYY 4x150 SE | 161 | 170 | 0.03583 | 0.208 | 0.08 | 261 | 0 | 0.27 | 1 | 1 | cs | TRUE
171 | LV_605-1_1_7_line_171 | NAYY 4x150 SE | 162 | 163 | 0.014642 | 0.208 | 0.08 | 261 | 0 | 0.27 | 1 | 3 | cs | TRUE
172 | LV_605-1_1_7_line_172 | NAYY 4x150 SE | 163 | 164 | 0.22679 | 0.208 | 0.08 | 261 | 0 | 0.27 | 1 | 3 | cs | TRUE
173 | LV_605-1_1_7_line_173 | NAYY 4x150 SE | 164 | 165 | 0.060927 | 0.208 | 0.08 | 261 | 0 | 0.27 | 1 | 1 | cs | TRUE
174 | LV_605-1_1_7_line_174 | NAYY 4x150 SE | 164 | 166 | 0.054711 | 0.208 | 0.08 | 261 | 0 | 0.27 | 1 | 3 | cs | TRUE
175 | LV_605-1_1_7_line_175 | NAYY 4x150 SE | 166 | 167 | 0.01882 | 0.208 | 0.08 | 261 | 0 | 0.27 | 1 | 1 | cs | TRUE
176 | LV_605-1_1_7_line_176 | NAYY 4x150 SE | 166 | 168 | 0.03995 | 0.208 | 0.08 | 261 | 0 | 0.27 | 1 | 3 | cs | TRUE
177 | LV_605-1_1_7_line_177 | NAYY 4x150 SE | 168 | 169 | 0.041029 | 0.208 | 0.08 | 261 | 0 | 0.27 | 1 | 3 | cs | TRUE
178 | LV_605-1_1_7_line_178 | NAYY 4x150 SE | 169 | 190 | 0.10301 | 0.208 | 0.08 | 261 | 0 | 0.27 | 1 | 3 | cs | TRUE
179 | LV_605-1_1_7_line_179 | NAYY 4x150 SE | 170 | 200 | 0.0076461 | 0.208 | 0.08 | 261 | 0 | 0.27 | 1 | 1 | cs | TRUE
180 | LV_605-1_1_7_line_180 | NAYY 4x150 SE | 171 | 172 | 0.016909 | 0.208 | 0.08 | 261 | 0 | 0.27 | 1 | 1 | cs | TRUE
181 | LV_605-1_1_7_line_181 | NAYY 4x150 SE | 172 | 213 | 0.0083679 | 0.208 | 0.08 | 261 | 0 | 0.27 | 1 | 1 | cs | TRUE
182 | LV_605-1_1_7_line_182 | NAYY 4x150 SE | 173 | 203 | 0.021866 | 0.208 | 0.08 | 261 | 0 | 0.27 | 1 | 1 | cs | TRUE
183 | LV_605-1_1_7_line_183 | NAYY 4x150 SE | 174 | 177 | 0.01341 | 0.208 | 0.08 | 261 | 0 | 0.27 | 1 | 3 | cs | TRUE
184 | LV_605-1_1_7_line_184 | NAYY 4x150 SE | 174 | 178 | 0.0079221 | 0.208 | 0.08 | 261 | 0 | 0.27 | 1 | 3 | cs | TRUE
185 | LV_605-1_1_7_line_185 | NAYY 4x150 SE | 175 | 179 | 0.020275 | 0.208 | 0.08 | 261 | 0 | 0.27 | 1 | 1 | cs | TRUE
186 | LV_605-1_1_7_line_186 | NAYY 4x150 SE | 177 | 183 | 0.011317 | 0.208 | 0.08 | 261 | 0 | 0.27 | 1 | 3 | cs | TRUE
187 | LV_605-1_1_7_line_187 | NAYY 4x150 SE | 178 | 194 | 0.0098913 | 0.208 | 0.08 | 261 | 0 | 0.27 | 1 | 3 | cs | TRUE
188 | LV_605-1_1_7_line_188 | NAYY 4x150 SE | 179 | 195 | 0.003942 | 0.208 | 0.08 | 261 | 0 | 0.27 | 1 | 1 | cs | TRUE
189 | LV_605-1_1_7_line_189 | NAYY 4x150 SE | 180 | 181 | 0.020026 | 0.208 | 0.08 | 261 | 0 | 0.27 | 1 | 3 | cs | TRUE
190 | LV_605-1_1_7_line_190 | NAYY 4x150 SE | 180 | 182 | 0.0021856 | 0.208 | 0.08 | 261 | 0 | 0.27 | 1 | 3 | cs | TRUE
191 | LV_605-1_1_7_line_191 | NAYY 4x150 SE | 181 | 183 | 0.096267 | 0.208 | 0.08 | 261 | 0 | 0.27 | 1 | 3 | cs | TRUE
192 | LV_605-1_1_7_line_192 | NAYY 4x150 SE | 182 | 184 | 0.027902 | 0.208 | 0.08 | 261 | 0 | 0.27 | 1 | 3 | cs | TRUE
193 | LV_605-1_1_7_line_193 | NAYY 4x150 SE | 184 | 185 | 0.042845 | 0.208 | 0.08 | 261 | 0 | 0.27 | 1 | 3 | cs | TRUE
194 | LV_605-1_1_7_line_194 | NAYY 4x150 SE | 185 | 186 | 0.038815 | 0.208 | 0.08 | 261 | 0 | 0.27 | 1 | 3 | cs | TRUE
195 | LV_605-1_1_7_line_195 | NAYY 4x150 SE | 186 | 202 | 0.12606 | 0.208 | 0.08 | 261 | 0 | 0.27 | 1 | 3 | cs | TRUE
196 | LV_605-1_1_7_line_196 | NAYY 4x150 SE | 189 | 204 | 0.061199 | 0.208 | 0.08 | 261 | 0 | 0.27 | 1 | 1 | cs | TRUE
197 | LV_605-1_1_7_line_197 | NAYY 4x150 SE | 190 | 191 | 0.041924 | 0.208 | 0.08 | 261 | 0 | 0.27 | 1 | 3 | cs | TRUE
198 | LV_605-1_1_7_line_198 | NAYY 4x150 SE | 191 | 192 | 0.030958 | 0.208 | 0.08 | 261 | 0 | 0.27 | 1 | 3 | cs | TRUE
199 | LV_605-1_1_7_line_199 | NAYY 4x150 SE | 192 | 193 | 0.066964 | 0.208 | 0.08 | 261 | 0 | 0.27 | 1 | 3 | cs | TRUE
200 | LV_605-1_1_7_line_200 | NAYY 4x150 SE | 193 | 194 | 0.018029 | 0.208 | 0.08 | 261 | 0 | 0.27 | 1 | 3 | cs | TRUE
201 | LV_605-1_1_7_line_201 | NAYY 4x150 SE | 195 | 196 | 0.18449 | 0.208 | 0.08 | 261 | 0 | 0.27 | 1 | 1 | cs | TRUE
202 | LV_605-1_1_7_line_202 | NAYY 4x150 SE | 196 | 197 | 0.01076 | 0.208 | 0.08 | 261 | 0 | 0.27 | 1 | 1 | cs | TRUE
203 | LV_605-1_1_7_line_203 | NAYY 4x150 SE | 197 | 198 | 0.0028571 | 0.208 | 0.08 | 261 | 0 | 0.27 | 1 | 1 | cs | TRUE
204 | LV_605-1_1_7_line_204 | NAYY 4x150 SE | 198 | 199 | 0.0063018 | 0.208 | 0.08 | 261 | 0 | 0.27 | 1 | 1 | cs | TRUE
205 | LV_605-1_1_7_line_205 | NAYY 4x150 SE | 200 | 201 | 0.0083475 | 0.208 | 0.08 | 261 | 0 | 0.27 | 1 | 1 | cs | TRUE
206 | LV_605-1_1_7_line_206 | NAYY 4x150 SE | 204 | 205 | 0.0058188 | 0.208 | 0.08 | 261 | 0 | 0.27 | 1 | 1 | cs | TRUE
207 | LV_605-1_1_7_line_207 | NAYY 4x150 SE | 206 | 207 | 0.019396 | 0.208 | 0.08 | 261 | 0 | 0.27 | 1 | 1 | cs | TRUE
208 | LV_605-1_1_7_line_208 | NAYY 4x150 SE | 206 | 208 | 0.015707 | 0.208 | 0.08 | 261 | 0 | 0.27 | 1 | 1 | cs | TRUE
209 | LV_605-1_1_7_line_209 | NAYY 4x150 SE | 207 | 209 | 0.017783 | 0.208 | 0.08 | 261 | 0 | 0.27 | 1 | 1 | cs | TRUE
210 | LV_605-1_1_7_line_210 | NAYY 4x150 SE | 208 | 210 | 0.02539 | 0.208 | 0.08 | 261 | 0 | 0.27 | 1 | 1 | cs | TRUE
211 | LV_605-1_1_7_line_211 | NAYY 4x150 SE | 209 | 211 | 0.0017555 | 0.208 | 0.08 | 261 | 0 | 0.27 | 1 | 1 | cs | TRUE
212 | LV_605-1_1_7_line_212 | NAYY 4x150 SE | 210 | 212 | 0.039256 | 0.208 | 0.08 | 261 | 0 | 0.27 | 1 | 1 | cs | TRUE
213 | LV_605-1_1_7_line_213 | NAYY 4x150 SE | 212 | 213 | 0.019194 | 0.208 | 0.08 | 261 | 0 | 0.27 | 1 | 1 | cs | TRUE
214 | LV_605-1_1_7_line_214 | NAYY 4x150 SE | 214 | 215 | 0.00011902 | 0.208 | 0.08 | 261 | 0 | 0.27 | 1 | 1 | cs | TRUE

## trafo
| name | std_type | hv_bus | lv_bus | sn_mva | vn_hv_kv | vn_lv_kv | vk_percent | vkr_percent | pfe_kw | i0_percent | shift_degree | tap_side | tap_neutral | tap_min | tap_max | tap_step_percent | tap_step_degree | tap_pos | tap_phase_shifter | parallel | df | in_service
0 | LV_605-1_1_7_trafo_132 | 0.25 MVA 20/0.4 kV | 216 | 107 | 0.25 | 20 | 0.4 | 6 | 1.44 | 0.8 | 0.32 | 150 | hv | 0 | -2 | 2 | 2.5 | 0 | 0 | FALSE | 1 | 1 | TRUE

## line_geodata
| x0 | y0 | x1 | y1 | x2 | y2 | x3 | y3 | x4 | y4 | x5 | y5 | x6 | y6 | x7 | y7 | x8 | y8 | x9 | y9 | x10 | y10 | x11 | y11 | x12 | y12 | x13 | y13 | x14 | y14 | x15 | y15 | x16 | y16 | x17 | y17 | x18 | y18 | x19 | y19 | x20 | y20
0 | 2619553.866 | 1192744.418 | 2619538.4659 | 1192756.6022 | 2619531.5522 | 1192761.4711 | 2619521.4422 | 1192767.1635 | 2619477.5926 | 1192790.8891 | 2619472.0014 | 1192794.5952 | 2619467.6528 | 1192798.2052 | 2619459.9307 | 1192805.6063 | 2619454.3956 | 1192810.8134 | 2619448.6352 | 1192814.9747 | 2619448.1857 | 1192815.2276
1 | 2619668.634 | 1192712.261 | 2619665.376 | 1192713.1714 | 2619637.5473 | 1192720.4175 | 2619602.3542 | 1192730.4966 | 2619574.5204 | 1192739.3883 | 2619568.9595 | 1192740.7486 | 2619562.5793 | 1192740.9391 | 2619558.6668 | 1192741.7045 | 2619555.2163 | 1192743.3497 | 2619553.866 | 1192744.418
2 | 2619448.1857 | 1192815.2276 | 2619441.6409 | 1192818.9097 | 2619405.1539 | 1192838.1351 | 2619395.1214 | 1192843.1705
3 | 2619712.8217 | 1192708.847 | 2619707.2481 | 1192704.8154 | 2619704.2563 | 1192703.6939 | 2619701.597 | 1192703.4628 | 2619698.5239 | 1192703.9085 | 2619668.634 | 1192712.261
4 | 2619364.4552 | 1192858.848 | 2619372.7233 | 1192854.5946 | 2619380.7624 | 1192850.4628 | 2619387.5036 | 1192846.9939 | 2619395.1214 | 1192843.1705
5 | 2619712.8217 | 1192708.847 | 2619831.7496 | 1192763.5457
6 | 2619364.4552 | 1192858.848 | 2619355.4602 | 1192842.6993 | 2619322.4887 | 1192807.0741
7 | 2619364.4552 | 1192858.848 | 2619372.9429 | 1192892.8045
8 | 2619831.7496 | 1192763.5457 | 2619840.3268 | 1192762.7736 | 2619847.1412 | 1192762.6516 | 2619852.4053 | 1192763.4361 | 2619858.6867 | 1192765.458 | 2619887.3627 | 1192778.5266 | 2619891.7043 | 1192779.397 | 2619895.8507 | 1192779.3552 | 2619900.0666 | 1192779.0579
9 | 2619831.7496 | 1192763.5457 | 2619836.5589 | 1192761.2715 | 2619842.4347 | 1192756.8552 | 2619846.8603 | 1192753.0901 | 2619865.6476 | 1192734.9093 | 2619874.086 | 1192727.7223 | 2619879.7004 | 1192724.0278 | 2619886.9007 | 1192720.1607 | 2619895.5934 | 1192716.7766 | 2619907.7118 | 1192712.3478 | 2619940.0612 | 1192702.6389 | 2619947.4109 | 1192699.7396 | 2619961.831 | 1192693.0729 | 2619962.4633 | 1192692.748
10 | 2619274.122 | 1192666.644 | 2619285.2985 | 1192680.0537 | 2619297.0708 | 1192690.6972 | 2619301.3929 | 1192692.9123 | 2619307.5101 | 1192705.7721 | 2619311.2306 | 1192729.1632 | 2619310.0792 | 1192769.5476 | 2619310.7043 | 1192774.2632 | 2619312.3565 | 1192786.6306 | 2619317.772 | 1192799.5883 | 2619322.4887 | 1192807.0741
11 | 2619322.4887 | 1192807.0741 | 2619315.7587 | 1192816.5019 | 2619310.6115 | 1192829.1254 | 2619309.5347 | 1192848.7323 | 2619307.5877 | 1192863.9786 | 2619303.6407 | 1192868.4016 | 2619299.2421 | 1192871.3178
12 | 2619372.9429 | 1192892.8045 | 2619392.3332 | 1192970.3861
13 | 2619372.9429 | 1192892.8045 | 2619380.3698 | 1192891.7502 | 2619387.0726 | 1192890.7491 | 2619396.4043 | 1192889.9121
14 | 2619970.8515 | 1192688.438 | 2619962.4633 | 1192692.748
15 | 2620021.0413 | 1192649.1176 | 2620019.6033 | 1192650.4205 | 2620012.3232 | 1192657.5889 | 2619975.6963 | 1192685.9486 | 2619970.8515 | 1192688.438
16 | 2620222.6004 | 1193157.0705 | 2620226.5015 | 1193146.0778 | 2620229.0513 | 1193122.2404 | 2620232.1969 | 1193097.9936 | 2620233.4803 | 1193081.2891 | 2620228.6318 | 1193059.072 | 2620220.5584 | 1193028.0728 | 2620205.7744 | 1192993.5713 | 2620198.8618 | 1192975.4161 | 2620196.2934 | 1192955.0189 | 2620194.3013 | 1192933.2228 | 2620196.2166 | 1192916.7094 | 2620196.2824 | 1192916.3181
17 | 2620196.2824 | 1192916.3181 | 2620414.0806 | 1192993.6653
18 | 2620222.6004 | 1193157.0705 | 2620209.7355 | 1193152.5358
19 | 2620222.6004 | 1193157.0705 | 2620222.9467 | 1193176.4264 | 2620223.4952 | 1193194.5712 | 2620219.1398 | 1193213.7112 | 2620212.9477 | 1193230.5993 | 2620204.5358 | 1193243.5667 | 2620198.1043 | 1193254.8877
20 | 2620414.0806 | 1192993.6653 | 2620414.0806 | 1192993.6653 | 2620421.1801 | 1193001.9047
21 | 2620192.9517 | 1193264.768 | 2620194.2547 | 1193261.664 | 2620198.1043 | 1193254.8877
22 | 2620437.7362 | 1193009.3743 | 2620429.1622 | 1193007.5685 | 2620424.466 | 1193005.7182 | 2620421.1801 | 1193001.9047
23 | 2620437.7362 | 1193009.3743 | 2620456.7402 | 1193013.3767 | 2620481.0306 | 1193017.7508 | 2620491.2607 | 1193021.6433 | 2620502.8833 | 1193030.6545 | 2620513.6549 | 1193043.3314 | 2620524.6837 | 1193052.1182 | 2620534.2818 | 1193055.8197 | 2620552.2629 | 1193057.5155 | 2620553.3638 | 1193057.6146
24 | 2620575.7604 | 1193059.6305 | 2620553.3638 | 1193057.6146
25 | 2620189.3225 | 1193273.257 | 2620189.7064 | 1193272.4989 | 2620192.9517 | 1193264.768
26 | 2620575.7604 | 1193059.6305 | 2620588.0254 | 1193061.3068 | 2620599.246 | 1193067.4597 | 2620604.1234 | 1193076.4368 | 2620611.009 | 1193095.415 | 2620615.8654 | 1193108.2718 | 2620625.2436 | 1193116.0415 | 2620636.8651 | 1193125.253 | 2620642.6443 | 1193133.4995 | 2620654.9112 | 1193156.6652 | 2620664.1715 | 1193174.1514
27 | 2620703.2932 | 1193207.0921 | 2620690.6634 | 1193211.8511 | 2620685.6056 | 1193211.0443 | 2620681.0905 | 1193205.3702 | 2620676.681 | 1193197.7732 | 2620664.1715 | 1193174.1514
28 | 2620189.1858 | 1193273.5269 | 2620189.3225 | 1193273.257
29 | 2619052.5882 | 1192770.3476 | 2619043.5582 | 1192749.5479
30 | 2619055.2965 | 1192776.5859 | 2619052.5882 | 1192770.3476
31 | 2619149.9702 | 1192693.0082 | 2619043.5582 | 1192749.5479
32 | 2619149.9702 | 1192693.0082 | 2619151.3824 | 1192672.0651 | 2619151.7402 | 1192653.1117 | 2619147.5541 | 1192639.2911 | 2619134.5173 | 1192613.9694 | 2619127.5976 | 1192589.69 | 2619120.4979 | 1192576.4381 | 2619120.2379 | 1192567.1435 | 2619126.9773 | 1192557.1374 | 2619131.6726 | 1192547.5584 | 2619132.2947 | 1192534.1311 | 2619130.6341 | 1192507.5339 | 2619130.8074 | 1192505.7668 | 2619131.6816 | 1192496.9316 | 2619134.5351 | 1192472.172 | 2619134.7502 | 1192470.9905
33 | 2619143.4053 | 1192432.2347 | 2619139.1357 | 1192446.9066 | 2619134.7502 | 1192470.9905
34 | 2620922.2435 | 1193760.6355 | 2620904.7316 | 1193734.316 | 2620896.0103 | 1193719.9446 | 2620892.4313 | 1193712.5949 | 2620890.3879 | 1193701.9599 | 2620890.6442 | 1193687.453 | 2620889.9795 | 1193681.3808 | 2620886.4812 | 1193674.9207 | 2620877.2696 | 1193665.6282 | 2620873.7917 | 1193657.7007 | 2620872.3671 | 1193650.9811 | 2620871.2069 | 1193640.5493 | 2620870.4339 | 1193628.3623 | 2620872.5125 | 1193617.9751 | 2620877.1993 | 1193607.03 | 2620878.1984 | 1193600.2521 | 2620874.958 | 1193594.1042 | 2620868.6948 | 1193585.022 | 2620861.064 | 1193570.3655 | 2620863.8741 | 1193562.182 | 2620861.1154 | 1193552.1339
35 | 2620922.2435 | 1193760.6355 | 2620894.1535 | 1193769.4756 | 2620874.2624 | 1193778.5779 | 2620860.9206 | 1193786.8025 | 2620843.3471 | 1193802.2497 | 2620804.8846 | 1193833.3883 | 2620782.693 | 1193853.886
36 | 2619274.122 | 1192666.644 | 2619269.0022 | 1192670.6964 | 2619269.0022 | 1192670.6964
37 | 2619281.1073 | 1192646.5781 | 2619278.822 | 1192653.2965 | 2619276.0356 | 1192659.3908 | 2619274.122 | 1192666.644
38 | 2619291.2463 | 1192876.619 | 2619299.2421 | 1192871.3178
39 | 2619429.6768 | 1192966.4382 | 2619416.8521 | 1192965.6629 | 2619411.0212 | 1192965.7885 | 2619403.4378 | 1192968.0875 | 2619397.3125 | 1192969.6685 | 2619392.3332 | 1192970.3861
40 | 2619397.5587 | 1192893.54 | 2619396.4043 | 1192889.9121
41 | 2619281.1073 | 1192646.5781 | 2619267.7832 | 1192614.4061
42 | 2619267.7832 | 1192614.4061 | 2619221.1346 | 1192501.77
43 | 2619260.6524 | 1192665.6124 | 2619261.4409 | 1192666.0252 | 2619269.0022 | 1192670.6964
44 | 2619285.6799 | 1192879.0939 | 2619289.9074 | 1192877.5067 | 2619291.2463 | 1192876.619
45 | 2619429.6768 | 1192966.4382 | 2619540.726 | 1193033.7345
46 | 2619215.1758 | 1192487.3821 | 2619180.2359 | 1192460.5323
47 | 2619143.4053 | 1192432.2347 | 2619143.8463 | 1192432.5696 | 2619149.397 | 1192436.834 | 2619180.2359 | 1192460.5323
48 | 2619215.1758 | 1192487.3821 | 2619221.1346 | 1192501.77
49 | 2619215.1758 | 1192487.3821 | 2619214.6831 | 1192477.9281
50 | 2619143.4053 | 1192432.2347 | 2619135.6129 | 1192425.9205
51 | 2619214.6831 | 1192477.9281 | 2619212.8635 | 1192443.0179 | 2619211.6945 | 1192405.8166 | 2619211.1704 | 1192376.6662 | 2619212.8332 | 1192362.0415 | 2619216.8346 | 1192351.0451
52 | 2620581.5402 | 1193472.9473 | 2620588.8513 | 1193473.34 | 2620592.7208 | 1193473.4547
53 | 2620592.7208 | 1193473.4547 | 2620691.7369 | 1193313.8917
54 | 2620553.7559 | 1193472.6247 | 2620569.8404 | 1193472.3187 | 2620581.5402 | 1193472.9473
55 | 2620783.6167 | 1193261.4655 | 2620782.8401 | 1193267.8328 | 2620778.6297 | 1193273.2211 | 2620772.2536 | 1193276.7898 | 2620764.2546 | 1193278.0406 | 2620747.4907 | 1193279.3833 | 2620728.8714 | 1193281.7758 | 2620718.685 | 1193285.2424 | 2620709.7188 | 1193290.7033 | 2620702.5572 | 1193296.6373 | 2620697.2443 | 1193303.5115 | 2620692.136 | 1193312.9433 | 2620691.7369 | 1193313.8917
56 | 2620703.3475 | 1193202.4009 | 2620706.5789 | 1193191.3618 | 2620729.0195 | 1193161.768 | 2620733.5783 | 1193154.8133 | 2620736.4145 | 1193147.8972 | 2620736.3355 | 1193143.7313
57 | 2620703.3475 | 1193202.4009 | 2620708.9601 | 1193201.4309 | 2620716.5037 | 1193204.1028 | 2620722.3518 | 1193205.5793 | 2620730.6203 | 1193205.7636 | 2620737.7475 | 1193203.2091 | 2620748.1128 | 1193196.5191 | 2620756.3547 | 1193191.1892 | 2620756.3547 | 1193191.1892
58 | 2620703.2932 | 1193207.0921 | 2620703.3475 | 1193202.4009
59 | 2620756.3547 | 1193191.1892 | 2620766.1276 | 1193186.1315 | 2620776.988 | 1193183.9457 | 2620782.0882 | 1193182.6702
60 | 2620703.2932 | 1193207.0921 | 2620708.0995 | 1193212.2893
61 | 2619285.6799 | 1192879.0939 | 2619213.7348 | 1192979.4413
62 | 2619280.6039 | 1192871.9516 | 2619282.4801 | 1192876.3155 | 2619285.6799 | 1192879.0939
63 | 2619540.726 | 1193033.7345 | 2619607.9611 | 1193015.8221 | 2619663.35 | 1193005.6535 | 2619671.3123 | 1193006.1084
64 | 2619512.3866 | 1193898.8136 | 2619529.3246 | 1193899.6758
65 | 2619647.8557 | 1193894.1087 | 2619637.1599 | 1193895.4188 | 2619598.6226 | 1193897.9608 | 2619546.3171 | 1193899.8801 | 2619530.8175 | 1193899.7518 | 2619529.3246 | 1193899.6758
66 | 2619512.3866 | 1193898.8136 | 2619512.237 | 1193901.1403
67 | 2619647.8557 | 1193894.1087 | 2619653.6115 | 1193893.4049 | 2619663.3239 | 1193892.2139
68 | 2619663.3239 | 1193892.2139 | 2619666.3332 | 1193880.8399 | 2619671.4318 | 1193831.8861 | 2619675.4688 | 1193806.9083 | 2619679.2207 | 1193787.5659 | 2619682.6603 | 1193770.468 | 2619683.7341 | 1193756.7643 | 2619685.8466 | 1193746.9882 | 2619689.955 | 1193739.7867 | 2619696.1806 | 1193732.9591 | 2619704.7471 | 1193725.75 | 2619730.8036 | 1193709.1157
69 | 2619663.3239 | 1193892.2139 | 2619688.0905 | 1193978.0742 | 2619693.6192 | 1194017.9554
70 | 2619527.0711 | 1193636.9473 | 2619528.7535 | 1193611.846
71 | 2619530.01 | 1193593.098 | 2619528.7535 | 1193611.846
72 | 2619730.8036 | 1193709.1157 | 2619757.1382 | 1193689.6894
73 | 2619730.8036 | 1193709.1157 | 2619733.8563 | 1193698.4868 | 2619735.7938 | 1193684.0521 | 2619735.6333 | 1193676.0994
74 | 2619693.6192 | 1194017.9554 | 2619693.9691 | 1194020.479
75 | 2619529.9013 | 1193577.3439 | 2619530.1062 | 1193591.6632 | 2619530.01 | 1193593.098
76 | 2619735.6333 | 1193676.0994 | 2619735.3679 | 1193662.9506 | 2619730.798 | 1193643.6475 | 2619730.3488 | 1193641.4992
77 | 2619705.7653 | 1194097.6626 | 2619701.497 | 1194074.7808 | 2619693.9691 | 1194020.479
78 | 2619825.8797 | 1194061.6947 | 2619828.2539 | 1194085.7487 | 2619705.7653 | 1194097.6626
79 | 2619724.4431 | 1193613.2549 | 2619730.3488 | 1193641.4992
80 | 2619617.2951 | 1193602.0266 | 2619627.8076 | 1193602.6768 | 2619645.3807 | 1193603.6804
81 | 2619617.2951 | 1193602.0266 | 2619615.4719 | 1193601.9138 | 2619613.1418 | 1193601.3252
82 | 2619700.2258 | 1193608.117 | 2619675.7184 | 1193605.413 | 2619645.3807 | 1193603.6804
83 | 2619606.0312 | 1193599.4864 | 2619606.2431 | 1193599.5824 | 2619613.1418 | 1193601.3252
84 | 2619724.4431 | 1193613.2549 | 2619703.4101 | 1193608.4721 | 2619700.2258 | 1193608.117
85 | 2619700.2258 | 1193608.117 | 2619698.9667 | 1193624.1013
86 | 2619606.0312 | 1193599.4864 | 2619596.5248 | 1193595.1801
87 | 2619724.4431 | 1193613.2549 | 2619754.8312 | 1193619.0357 | 2619770.2966 | 1193620.4985 | 2619773.8378 | 1193620.3955
88 | 2619724.4431 | 1193613.2549 | 2619726.5787 | 1193605.769 | 2619737.7758 | 1193605.1277 | 2619741.3593 | 1193604.0562
89 | 2619698.3331 | 1193632.1458 | 2619698.9667 | 1193624.1013
90 | 2619596.5248 | 1193595.1801 | 2619594.4026 | 1193594.2187 | 2619588.4416 | 1193590.5141
91 | 2619816.0713 | 1193618.0253 | 2619807.8214 | 1193618.2433 | 2619791.576 | 1193619.8795 | 2619773.8378 | 1193620.3955
92 | 2619741.3593 | 1193604.0562 | 2619748.4403 | 1193601.9389 | 2619762.6448 | 1193588.2673 | 2619768.3567 | 1193582.483 | 2619768.4286 | 1193581.2366
93 | 2619580.1191 | 1193585.3419 | 2619588.4416 | 1193590.5141
94 | 2619508.2107 | 1193448.2953 | 2619534.1604 | 1193448.4097
95 | 2619497.1017 | 1193448.2463 | 2619508.2107 | 1193448.2953
96 | 2619534.1604 | 1193448.4097 | 2619545.2202 | 1193448.4585 | 2619553.809 | 1193448.4865 | 2619553.809 | 1193448.4865
97 | 2619497.1017 | 1193448.2463 | 2619509.7755 | 1193488.0642 | 2619510.1226 | 1193489.1326 | 2619516.7848 | 1193509.7541 | 2619522.17 | 1193527.003 | 2619523.1538 | 1193531.453 | 2619526.0677 | 1193544.6695 | 2619526.6436 | 1193550.3633
98 | 2619495.4948 | 1193443.1939 | 2619497.1017 | 1193448.2463
99 | 2619553.809 | 1193448.4865 | 2619559.3126 | 1193452.7845 | 2619579.3936 | 1193452.85
100 | 2619529.9013 | 1193577.3439 | 2619528.9469 | 1193570.8817 | 2619528.2163 | 1193565.8989 | 2619526.6436 | 1193550.3633
101 | 2619526.6436 | 1193550.3633 | 2619516.1224 | 1193550.0529
102 | 2619495.4948 | 1193443.1939 | 2619495.2667 | 1193431.298 | 2619494.976 | 1193419.9132 | 2619495.218 | 1193415.8007 | 2619495.8954 | 1193404.3635
103 | 2619495.4948 | 1193443.1939 | 2619486.8921 | 1193449.7806 | 2619473.2581 | 1193455.785
104 | 2619529.9013 | 1193577.3439 | 2619532.1564 | 1193577.5513 | 2619549.3288 | 1193579.1192 | 2619551.8353 | 1193579.3497 | 2619564.9922 | 1193580.6822
105 | 2619516.1224 | 1193550.0529 | 2619512.3355 | 1193549.9411
106 | 2619495.8954 | 1193404.3635 | 2619501.0173 | 1193401.8566 | 2619505.3179 | 1193398.8134 | 2619512.0837 | 1193392.3097 | 2619514.7574 | 1193388.0383 | 2619515.9631 | 1193380.5049 | 2619515.9792 | 1193378.4311
107 | 2619319.3816 | 1193499.5432 | 2619331.2895 | 1193503.0501 | 2619356.4652 | 1193506.622 | 2619393.8856 | 1193496.7487 | 2619449.1878 | 1193467.1786 | 2619456.6467 | 1193463.1006 | 2619473.2581 | 1193455.785
108 | 2619564.9922 | 1193580.6822 | 2619564.9265 | 1193572.7777 | 2619561.0788 | 1193567.8515 | 2619555.6727 | 1193566.3886 | 2619549.2874 | 1193566.0788 | 2619544.1703 | 1193564.817 | 2619541.2725 | 1193563.0733 | 2619540.0355 | 1193559.1116 | 2619539.3861 | 1193550.2492 | 2619539.4062 | 1193544.0793 | 2619539.4276 | 1193543.5917
109 | 2619564.9922 | 1193580.6822 | 2619569.196 | 1193581.563 | 2619578.8115 | 1193584.5293 | 2619580.1191 | 1193585.3419
110 | 2619502.0838 | 1193549.6386 | 2619512.3355 | 1193549.9411
111 | 2619510.1469 | 1193368.2313 | 2619510.6372 | 1193368.4145 | 2619514.7198 | 1193371.4849 | 2619516.0025 | 1193375.4357 | 2619515.9792 | 1193378.4311
112 | 2619319.3816 | 1193499.5432 | 2619317.0912 | 1193488.9858 | 2619312.7028 | 1193466.0502
113 | 2619319.3816 | 1193499.5432 | 2619313.0817 | 1193510.5399 | 2619303.1227 | 1193526.6275 | 2619301.7394 | 1193549.1461 | 2619304.125 | 1193577.48 | 2619303.6364 | 1193594.3318 | 2619302.7353 | 1193604.7125
114 | 2619290.3045 | 1193488.6661 | 2619319.3816 | 1193499.5432
115 | 2619841.9469 | 1193618.4006 | 2619824.2761 | 1193617.8085 | 2619816.0713 | 1193618.0253
116 | 2619768.4286 | 1193581.2366 | 2619768.4932 | 1193580.1165
117 | 2619841.9469 | 1193618.4006 | 2619819.2952 | 1193639.9372 | 2619806.352 | 1193650.5092
118 | 2619841.9469 | 1193618.4006 | 2619856.1417 | 1193619.2258
119 | 2619502.3697 | 1193560.4681 | 2619502.3406 | 1193559.3669
120 | 2619502.0838 | 1193549.6386 | 2619502.3406 | 1193559.3669
121 | 2619876.3177 | 1193620.4154 | 2619856.1417 | 1193619.2258
122 | 2619856.1417 | 1193619.2258 | 2619855.9105 | 1193622.3267 | 2619855.6959 | 1193624.9829 | 2619854.9252 | 1193627.5706 | 2619850.8208 | 1193631.2257 | 2619847.1348 | 1193635.0822 | 2619843.8039 | 1193637.5725 | 2619840.3194 | 1193640.4181 | 2619837.2869 | 1193644.8326 | 2619834.7737 | 1193648.9487 | 2619833.1147 | 1193653.3934
123 | 2619876.3177 | 1193620.4154 | 2619880.0999 | 1193618.345
124 | 2619841.4573 | 1193667.3139 | 2619837.0091 | 1193666.6322 | 2619834.767 | 1193664.7905 | 2619832.529 | 1193661.737 | 2619832.1359 | 1193658.4673 | 2619832.9668 | 1193653.7898 | 2619833.1147 | 1193653.3934
125 | 2619552.7237 | 1193528.9146 | 2619546.7405 | 1193529.1619 | 2619543.1346 | 1193529.517 | 2619540.8203 | 1193531.0992 | 2619539.8674 | 1193533.5419 | 2619539.4276 | 1193543.5917
126 | 2619980.0529 | 1193531.0346 | 2619967.5026 | 1193537.4741 | 2619957.7819 | 1193543.2559 | 2619946.3071 | 1193551.7334 | 2619903.7747 | 1193597.6944 | 2619896.0898 | 1193605.5286 | 2619887.6018 | 1193614.2384 | 2619880.0999 | 1193618.345
127 | 2619850.3204 | 1193660.3618 | 2619846.6302 | 1193663.2066 | 2619843.5579 | 1193665.8423 | 2619841.4573 | 1193667.3139
128 | 2619501.5033 | 1193364.894 | 2619505.8341 | 1193366.6201 | 2619510.1469 | 1193368.2313
129 | 2619501.5033 | 1193364.894 | 2619509.8133 | 1193338.218 | 2619521.3435 | 1193307.9838 | 2619525.0673 | 1193294.8334 | 2619532.6751 | 1193289.5887 | 2619540.5398 | 1193287.3798 | 2619546.2207 | 1193286.4534 | 2619552.0308 | 1193287.9398 | 2619552.982 | 1193288.3987 | 2619559.2217 | 1193291.3872 | 2619573.6739 | 1193297.671
130 | 2619573.6739 | 1193297.671 | 2619581.693 | 1193297.1747 | 2619587.9773 | 1193295.8279 | 2619595.3995 | 1193293.7621 | 2619600.8757 | 1193290.1558 | 2619605.0315 | 1193284.8221
131 | 2619573.6739 | 1193297.671 | 2619598.3828 | 1193306.7121 | 2619623.4202 | 1193310.8628 | 2619636.8409 | 1193310.9512 | 2619645.5059 | 1193308.7228 | 2619654.9536 | 1193304.8405 | 2619671.2846 | 1193295.9338
132 | 2619671.2846 | 1193295.9338 | 2619683.6982 | 1193294.0513 | 2619705.7901 | 1193290.0439 | 2619725.0089 | 1193291.3939
133 | 2619837.6431 | 1193198.4852 | 2619793.5748 | 1193201.3078 | 2619746.0805 | 1193221.5399 | 2619731.1989 | 1193234.5645 | 2619711.7081 | 1193261.0256 | 2619705.2655 | 1193268.7642 | 2619691.4837 | 1193278.8354 | 2619671.2846 | 1193295.9338
134 | 2619837.6431 | 1193198.4852 | 2619736.9541 | 1193002.6268
135 | 2619312.7028 | 1193466.0502 | 2619312.3619 | 1193464.2685 | 2619311.2198 | 1193456.8609 | 2619305.834 | 1193453.7864 | 2619302.3397 | 1193452.6189 | 2619296.4693 | 1193452.0202
136 | 2619302.2751 | 1193610.0136 | 2619302.7353 | 1193604.7125
137 | 2619290.3045 | 1193488.6661 | 2619272.5338 | 1193476.3469 | 2619252.944 | 1193465.6894 | 2619237.8784 | 1193487.4395
138 | 2619980.0529 | 1193531.0346 | 2620003.3744 | 1193528.3109 | 2620019.5409 | 1193527.996
139 | 2619980.0529 | 1193531.0346 | 2619982.8613 | 1193515.2749
140 | 2620107.0986 | 1193531.904 | 2620088.0069 | 1193530.0057 | 2620043.8137 | 1193527.5232 | 2620019.5409 | 1193527.996
141 | 2619992.4376 | 1193437.0926 | 2619991.752 | 1193453.021 | 2619987.1667 | 1193491.1149 | 2619982.8613 | 1193515.2749
142 | 2620107.0986 | 1193531.904 | 2620116.8761 | 1193534.2046 | 2620124.7557 | 1193538.878 | 2620146.3878 | 1193558.1275 | 2620156.6138 | 1193567.578 | 2620168.3963 | 1193574.1878
143 | 2619992.4376 | 1193437.0926 | 2619994.5409 | 1193423.4145 | 2620002.6525 | 1193381.4526 | 2620010.4308 | 1193352.6298 | 2620025.4193 | 1193303.109 | 2620023.9138 | 1193295.2332
144 | 2619992.4376 | 1193437.0926 | 2619988.9978 | 1193433.3347 | 2619982.3615 | 1193428.2765 | 2619974.5405 | 1193421.936 | 2619954.7468 | 1193419.6588
145 | 2620223.0179 | 1193600.4968 | 2620168.3963 | 1193574.1878
146 | 2620168.3963 | 1193574.1878 | 2620176.7015 | 1193554.2718 | 2620187.2148 | 1193530.4167 | 2620192.1061 | 1193512.2403
147 | 2620023.9138 | 1193295.2332 | 2620019.9839 | 1193289.8505 | 2620017.9544 | 1193285.975 | 2620007.365 | 1193273.2996 | 2620001.3626 | 1193267.7989 | 2619993.7017 | 1193263.6823 | 2619987.3732 | 1193262.2271 | 2619973.6827 | 1193260.7585
148 | 2620023.9138 | 1193295.2332 | 2620021.9812 | 1193285.1213 | 2620016.504 | 1193218.1786 | 2620015.5584 | 1193182.9386
149 | 2620782.693 | 1193853.886 | 2620775.0996 | 1193860.8998 | 2620771.5178 | 1193863.745
150 | 2620712.9107 | 1193902.1734 | 2620717.7731 | 1193899.8223 | 2620742.817 | 1193885.7235 | 2620757.6539 | 1193874.7579 | 2620771.5178 | 1193863.745
151 | 2620712.9107 | 1193902.1734 | 2620707.383 | 1193898.5968 | 2620699.2176 | 1193895.3114 | 2620691.4623 | 1193892.4275 | 2620683.1488 | 1193887.8631 | 2620671.8854 | 1193879.1196 | 2620671.1643 | 1193878.1921
152 | 2620618.2992 | 1193956.343 | 2620645.9159 | 1193936.3384 | 2620661.6866 | 1193926.3207 | 2620684.1946 | 1193916.0595 | 2620712.9107 | 1193902.1734
153 | 2620666.8435 | 1193871.8952 | 2620667.8644 | 1193873.9474 | 2620671.1643 | 1193878.1921
154 | 2620618.2992 | 1193956.343 | 2620602.6452 | 1193923.594 | 2620581.1265 | 1193874.3383 | 2620577.4494 | 1193862.1748 | 2620577.2379 | 1193852.769 | 2620579.1832 | 1193825.5056 | 2620579.1983 | 1193818.8799 | 2620577.6217 | 1193811.9708 | 2620574.7005 | 1193803.8453
155 | 2620618.2992 | 1193956.343 | 2620590.344 | 1193973.5711
156 | 2620663.7712 | 1193860.9597 | 2620664.4133 | 1193867.0096 | 2620666.8435 | 1193871.8952
157 | 2620593.0803 | 1193730.914 | 2620584.6192 | 1193755.9538 | 2620575.7028 | 1193791.5756 | 2620574.7005 | 1193803.8453
158 | 2620512.308 | 1193742.2655 | 2620515.5577 | 1193747.9797 | 2620528.8425 | 1193754.0728 | 2620556.6874 | 1193758.804 | 2620565.6875 | 1193778.7677 | 2620572.3975 | 1193797.623 | 2620574.7005 | 1193803.8453
159 | 2620590.344 | 1193973.5711 | 2620586.0806 | 1193976.1985 | 2620566.8836 | 1193983.5772
160 | 2620512.308 | 1193742.2655 | 2620513.3682 | 1193730.852 | 2620514.8917 | 1193725.78
161 | 2620480.2659 | 1194053.7777 | 2620481.3714 | 1194037.9953 | 2620492.0737 | 1194007.9936 | 2620502.9404 | 1193992.3779 | 2620553.1706 | 1193988.848 | 2620566.8836 | 1193983.5772
162 | 2620365.4589 | 1194042.5697 | 2620388.4701 | 1194049.8851 | 2620397.9161 | 1194049.7515
163 | 2620480.2659 | 1194053.7777 | 2620448.0026 | 1194049.0429 | 2620397.9161 | 1194049.7515
164 | 2620365.4589 | 1194042.5697 | 2620343.3634 | 1194025.8636 | 2620339.2489 | 1194023.4818
165 | 2620365.4589 | 1194042.5697 | 2620351.3313 | 1194049.1809 | 2620341.4568 | 1194068.9802
166 | 2620339.2489 | 1194023.4818 | 2620341.256 | 1194018.119 | 2620339.8262 | 1193981.3501 | 2620339.1034 | 1193954.0442 | 2620339.3479 | 1193951.5993
167 | 2620339.2489 | 1194023.4818 | 2620327.5601 | 1194021.0075 | 2620319.6939 | 1194020.6711
168 | 2620339.3479 | 1193951.5993 | 2620341.4309 | 1193930.6174 | 2620343.2358 | 1193924.4448
169 | 2620293.2368 | 1194020.793 | 2620302.398 | 1194020.9667 | 2620317.678 | 1194020.5849 | 2620319.6939 | 1194020.6711
170 | 2620350.3568 | 1193889.4924 | 2620348.871 | 1193905.1735 | 2620343.2358 | 1193924.4448
171 | 2620293.2368 | 1194020.793 | 2620279.5613 | 1194020.5337 | 2620278.599 | 1194020.478
172 | 2620073.7582 | 1193936.7524 | 2620186.574 | 1194008.2357 | 2620199.9402 | 1194012.7275 | 2620211.1721 | 1194015.1111 | 2620253.4288 | 1194019.0224 | 2620278.599 | 1194020.478
173 | 2620037.9213 | 1193977.2208 | 2620039.9928 | 1193968.4675 | 2620044.7429 | 1193951.7189 | 2620050.914 | 1193943.0349 | 2620065.2249 | 1193940.8371 | 2620073.7582 | 1193936.7524
174 | 2620038.3486 | 1193894.9673 | 2620073.7582 | 1193936.7524
175 | 2620038.3486 | 1193894.9673 | 2620026.1817 | 1193880.6094
176 | 2620038.3486 | 1193894.9673 | 2620062.9915 | 1193863.5237
177 | 2620062.9915 | 1193863.5237 | 2620088.3001 | 1193831.2308
178 | 2620142.9585 | 1193744.1076 | 2620124.4428 | 1193777.4262 | 2620100.1941 | 1193816.0544 | 2620088.3001 | 1193831.2308
179 | 2620350.3568 | 1193889.4924 | 2620343.2183 | 1193886.7528
180 | 2620783.6167 | 1193261.4655 | 2620799.5789 | 1193267.0434
181 | 2620783.6167 | 1193261.4655 | 2620780.351 | 1193253.7612
182 | 2620527.4144 | 1193710.6026 | 2620520.1752 | 1193712.5433 | 2620517.7081 | 1193716.4036 | 2620514.8917 | 1193725.78
183 | 2620223.0179 | 1193600.4968 | 2620235.9029 | 1193604.2124
184 | 2620223.0179 | 1193600.4968 | 2620216.5531 | 1193605.0757
185 | 2620192.1061 | 1193512.2403 | 2620193.8442 | 1193505.7814 | 2620195.9367 | 1193492.3568
186 | 2620246.779 | 1193607.3366 | 2620246.6956 | 1193607.3247 | 2620235.9029 | 1193604.2124
187 | 2620216.5531 | 1193605.0757 | 2620211.8801 | 1193608.3857 | 2620207.851 | 1193609.4402
188 | 2620196.5439 | 1193488.4618 | 2620195.9367 | 1193492.3568
189 | 2620344.6762 | 1193566.9652 | 2620336.6087 | 1193572.8994 | 2620329.4192 | 1193579.8661
190 | 2620344.6762 | 1193566.9652 | 2620346.4368 | 1193565.6702
191 | 2620329.4192 | 1193579.8661 | 2620328.2058 | 1193581.0419 | 2620318.5628 | 1193595.2835 | 2620313.7721 | 1193601.226 | 2620307.2011 | 1193606.2509 | 2620294.3604 | 1193610.6431 | 2620283.5123 | 1193611.707 | 2620265.3577 | 1193609.978 | 2620246.779 | 1193607.3366
192 | 2620368.3889 | 1193548.4839 | 2620360.9802 | 1193554.9725 | 2620346.4368 | 1193565.6702
193 | 2620400.6204 | 1193520.2553 | 2620368.3889 | 1193548.4839
194 | 2620400.6204 | 1193520.2553 | 2620429.9033 | 1193494.6858
195 | 2620429.9033 | 1193494.6858 | 2620445.4683 | 1193493.8384 | 2620473.1496 | 1193488.8079 | 2620501.0892 | 1193484.0452 | 2620532.4782 | 1193475.6925 | 2620552.0137 | 1193472.6578 | 2620553.7559 | 1193472.6247
196 | 2619736.9541 | 1193002.6268 | 2619708.3433 | 1193000.087 | 2619688.9461 | 1193007.1159 | 2619677.1217 | 1193006.4403
197 | 2620142.9585 | 1193744.1076 | 2620146.056 | 1193738.5336 | 2620155.922 | 1193721.2464 | 2620162.8194 | 1193707.2061
198 | 2620177.686 | 1193680.3816 | 2620172.9914 | 1193685.2846 | 2620166.3959 | 1193699.9258 | 2620162.8194 | 1193707.2061
199 | 2620192.0619 | 1193616.7185 | 2620190.8126 | 1193618.4645 | 2620187.6849 | 1193630.7272 | 2620185.9779 | 1193651.099 | 2620185.0994 | 1193669.8393 | 2620180.5778 | 1193677.3615 | 2620177.686 | 1193680.3816
200 | 2620192.0619 | 1193616.7185 | 2620194.3042 | 1193613.5848 | 2620201.8575 | 1193611.0089 | 2620207.851 | 1193609.4402
201 | 2620196.5439 | 1193488.4618 | 2620196.7573 | 1193487.0924 | 2620202.0938 | 1193479.7842 | 2620217.6747 | 1193467.4079 | 2620224.8668 | 1193459.0166 | 2620244.5792 | 1193428.3667 | 2620261.2203 | 1193406.7781 | 2620269.222 | 1193395.6436 | 2620272.3084 | 1193388.9283 | 2620274.1796 | 1193380.9859 | 2620273.2024 | 1193367.9423 | 2620271.8048 | 1193357.5432 | 2620272.0643 | 1193341.6578 | 2620274.6616 | 1193331.2913
202 | 2620274.6616 | 1193331.2913 | 2620275.7879 | 1193326.7958 | 2620276.7918 | 1193320.7535
203 | 2620277.2601 | 1193317.9351 | 2620276.7918 | 1193320.7535
204 | 2620278.2929 | 1193311.7185 | 2620277.2601 | 1193317.9351
205 | 2620343.2183 | 1193886.7528 | 2620335.425 | 1193883.7618
206 | 2619677.1217 | 1193006.4403 | 2619671.3123 | 1193006.1084
207 | 2620694.8456 | 1193220.6603 | 2620688.8475 | 1193225.6855 | 2620681.257 | 1193234.4196 | 2620681.257 | 1193234.4196
208 | 2620708.0995 | 1193212.2893 | 2620704.7999 | 1193214.3901 | 2620696.8425 | 1193218.9873 | 2620694.8456 | 1193220.6603
209 | 2620681.257 | 1193234.4196 | 2620677.1335 | 1193243.3768 | 2620675.9398 | 1193251.208
210 | 2620708.0995 | 1193212.2893 | 2620721.9198 | 1193220.2968 | 2620730.3497 | 1193224.4956
211 | 2620675.6753 | 1193252.9435 | 2620675.9398 | 1193251.208
212 | 2620765.4883 | 1193241.9976 | 2620730.3497 | 1193224.4956
213 | 2620765.4883 | 1193241.9976 | 2620766.5116 | 1193242.5072 | 2620775.7895 | 1193248.3091 | 2620780.351 | 1193253.7612 | 2620780.351 | 1193253.7612
214 | 2620782.2036 | 1193182.6414 | 2620782.0882 | 1193182.6702

## bus_geodata
| x | y | coords
0 | 2619553.866 | 1192744.418
1 | 2619448.1857 | 1192815.2276
2 | 2619668.6339 | 1192712.261
3 | 2619395.1214 | 1192843.1705
4 | 2619712.8217 | 1192708.847
5 | 2619364.4552 | 1192858.848
6 | 2619831.7496 | 1192763.5457
7 | 2619322.4887 | 1192807.0741
8 | 2619372.9429 | 1192892.8045
9 | 2619970.8515 | 1192688.438
10 | 2619962.4633 | 1192692.748
11 | 2620021.0413 | 1192649.1176
12 | 2619900.0666 | 1192779.0579
13 | 2620196.2824 | 1192916.3181
14 | 2620222.6004 | 1193157.0705
15 | 2620414.0806 | 1192993.6653
16 | 2620209.7355 | 1193152.5358
17 | 2620198.1043 | 1193254.8877
18 | 2620421.1801 | 1193001.9047
19 | 2620437.7362 | 1193009.3743
20 | 2620553.3638 | 1193057.6146
21 | 2620192.9517 | 1193264.768
22 | 2620575.7604 | 1193059.6305
23 | 2620664.1715 | 1193174.1514
24 | 2620189.3225 | 1193273.257
25 | 2619052.5882 | 1192770.3476
26 | 2619043.5582 | 1192749.5479
27 | 2619055.2965 | 1192776.5859
28 | 2619149.9702 | 1192693.0082
29 | 2619134.7502 | 1192470.9905
30 | 2620861.1154 | 1193552.1339
31 | 2620922.2435 | 1193760.6355
32 | 2619274.122 | 1192666.644
33 | 2619299.2421 | 1192871.3178
34 | 2619392.3332 | 1192970.3861
35 | 2619396.4043 | 1192889.9121
36 | 2619281.1073 | 1192646.5781
37 | 2619267.7832 | 1192614.4061
38 | 2619269.0022 | 1192670.6964
39 | 2619291.2463 | 1192876.619
40 | 2619429.6768 | 1192966.4382
41 | 2619397.5587 | 1192893.54
42 | 2619180.2359 | 1192460.5324
43 | 2619215.1758 | 1192487.3821
44 | 2619143.4053 | 1192432.2347
45 | 2619221.1346 | 1192501.77
46 | 2619214.683 | 1192477.9281
47 | 2619135.6129 | 1192425.9205
48 | 2619216.8346 | 1192351.0451
49 | 2620592.7208 | 1193473.4547
50 | 2620581.5402 | 1193472.9473
51 | 2620691.7369 | 1193313.8917
52 | 2620736.3355 | 1193143.7313
53 | 2620703.3475 | 1193202.4009
54 | 2620756.3547 | 1193191.1892
55 | 2620703.2932 | 1193207.0921
56 | 2619260.6524 | 1192665.6124
57 | 2619213.7348 | 1192979.4413
58 | 2619285.6799 | 1192879.0939
59 | 2619280.6039 | 1192871.9516
60 | 2619540.726 | 1193033.7345
61 | 2619529.3246 | 1193899.6758
62 | 2619512.3866 | 1193898.8135
63 | 2619647.8557 | 1193894.1087
64 | 2619512.237 | 1193901.1403
65 | 2619663.3239 | 1193892.2139
66 | 2619527.0711 | 1193636.9473
67 | 2619528.7535 | 1193611.846
68 | 2619730.8036 | 1193709.1157
69 | 2619693.6192 | 1194017.9554
70 | 2619530.01 | 1193593.098
71 | 2619757.1382 | 1193689.6894
72 | 2619735.6333 | 1193676.0994
73 | 2619693.9691 | 1194020.479
74 | 2619705.7653 | 1194097.6626
75 | 2619825.8797 | 1194061.6947
76 | 2619730.3488 | 1193641.4992
77 | 2619617.2951 | 1193602.0266
78 | 2619645.3807 | 1193603.6804
79 | 2619613.1418 | 1193601.3252
80 | 2619700.2258 | 1193608.117
81 | 2619606.0312 | 1193599.4864
82 | 2619724.4431 | 1193613.2549
83 | 2619698.9667 | 1193624.1013
84 | 2619596.5248 | 1193595.1801
85 | 2619773.8378 | 1193620.3955
86 | 2619741.3593 | 1193604.0562
87 | 2619698.3331 | 1193632.1458
88 | 2619588.4416 | 1193590.5141
89 | 2619508.2107 | 1193448.2953
90 | 2619534.1604 | 1193448.4097
91 | 2619497.1017 | 1193448.2463
92 | 2619553.809 | 1193448.4865
93 | 2619526.6436 | 1193550.3633
94 | 2619495.4948 | 1193443.1939
95 | 2619579.3936 | 1193452.85
96 | 2619529.9013 | 1193577.3439
97 | 2619516.1224 | 1193550.0529
98 | 2619495.8954 | 1193404.3635
99 | 2619473.2581 | 1193455.785
100 | 2619564.9922 | 1193580.6822
101 | 2619512.3355 | 1193549.9411
102 | 2619515.9792 | 1193378.4311
103 | 2619319.3816 | 1193499.5432
104 | 2619816.0713 | 1193618.0253
105 | 2619768.4286 | 1193581.2366
106 | 2619806.352 | 1193650.5092
107 | 2619841.9469 | 1193618.4006
108 | 2619502.3406 | 1193559.3669
109 | 2619502.3697 | 1193560.4681
110 | 2619502.0838 | 1193549.6386
111 | 2619856.1417 | 1193619.2258
112 | 2619876.3177 | 1193620.4154
113 | 2619833.1147 | 1193653.3934
114 | 2619580.1191 | 1193585.3419
115 | 2619539.4276 | 1193543.5917
116 | 2619552.7237 | 1193528.9146
117 | 2619880.0999 | 1193618.345
118 | 2619841.4573 | 1193667.3139
119 | 2619510.1469 | 1193368.2313
120 | 2619501.5033 | 1193364.894
121 | 2619573.6739 | 1193297.671
122 | 2619605.0315 | 1193284.8221
123 | 2619671.2846 | 1193295.9338
124 | 2619725.0089 | 1193291.3939
125 | 2619837.6431 | 1193198.4852
126 | 2619312.7028 | 1193466.0502
127 | 2619302.7353 | 1193604.7125
128 | 2619290.3045 | 1193488.6661
129 | 2619296.4693 | 1193452.0202
130 | 2619302.2751 | 1193610.0136
131 | 2619237.8784 | 1193487.4395
132 | 2619850.3204 | 1193660.3618
133 | 2619980.0529 | 1193531.0346
134 | 2619768.4932 | 1193580.1165
135 | 2620019.5409 | 1193527.996
136 | 2619982.8613 | 1193515.2749
137 | 2620107.0985 | 1193531.904
138 | 2619992.4376 | 1193437.0926
139 | 2620168.3963 | 1193574.1878
140 | 2620023.9138 | 1193295.2332
141 | 2619954.7468 | 1193419.6588
142 | 2620771.5178 | 1193863.745
143 | 2620782.693 | 1193853.886
144 | 2620712.9107 | 1193902.1734
145 | 2620671.1643 | 1193878.1921
146 | 2620618.2992 | 1193956.343
147 | 2620666.8435 | 1193871.8952
148 | 2620574.7005 | 1193803.8453
149 | 2620590.344 | 1193973.5711
150 | 2620663.7712 | 1193860.9597
151 | 2620593.0803 | 1193730.914
152 | 2620512.308 | 1193742.2655
153 | 2620566.8836 | 1193983.5772
154 | 2620397.9161 | 1194049.7515
155 | 2620365.4589 | 1194042.5697
156 | 2620480.2659 | 1194053.7777
157 | 2620339.2489 | 1194023.4818
158 | 2620341.4568 | 1194068.9802
159 | 2620339.3479 | 1193951.5993
160 | 2620319.6939 | 1194020.6711
161 | 2620343.2358 | 1193924.4448
162 | 2620293.2368 | 1194020.793
163 | 2620278.599 | 1194020.478
164 | 2620073.7582 | 1193936.7524
165 | 2620037.9213 | 1193977.2208
166 | 2620038.3486 | 1193894.9673
167 | 2620026.1817 | 1193880.6094
168 | 2620062.9915 | 1193863.5237
169 | 2620088.3001 | 1193831.2308
170 | 2620350.3568 | 1193889.4924
171 | 2620799.5789 | 1193267.0434
172 | 2620783.6167 | 1193261.4655
173 | 2620514.8917 | 1193725.78
174 | 2620223.0179 | 1193600.4968
175 | 2620192.1061 | 1193512.2403
176 | 2620189.1858 | 1193273.5269
177 | 2620235.9029 | 1193604.2124
178 | 2620216.5531 | 1193605.0757
179 | 2620195.9367 | 1193492.3568
180 | 2620344.6762 | 1193566.9652
181 | 2620329.4192 | 1193579.8661
182 | 2620346.4368 | 1193565.6702
183 | 2620246.779 | 1193607.3366
184 | 2620368.3888 | 1193548.4839
185 | 2620400.6204 | 1193520.2553
186 | 2620429.9033 | 1193494.6858
187 | 2619973.6827 | 1193260.7585
188 | 2620015.5584 | 1193182.9386
189 | 2619736.9541 | 1193002.6268
190 | 2620142.9585 | 1193744.1076
191 | 2620162.8194 | 1193707.2061
192 | 2620177.686 | 1193680.3816
193 | 2620192.0619 | 1193616.7185
194 | 2620207.851 | 1193609.4402
195 | 2620196.5439 | 1193488.4618
196 | 2620274.6616 | 1193331.2913
197 | 2620276.7918 | 1193320.7535
198 | 2620277.2601 | 1193317.9351
199 | 2620278.2929 | 1193311.7185
200 | 2620343.2183 | 1193886.7528
201 | 2620335.425 | 1193883.7618
202 | 2620553.7559 | 1193472.6247
203 | 2620527.4144 | 1193710.6026
204 | 2619677.1217 | 1193006.4403
205 | 2619671.3123 | 1193006.1084
206 | 2620694.8456 | 1193220.6603
207 | 2620681.257 | 1193234.4196
208 | 2620708.0995 | 1193212.2893
209 | 2620675.9398 | 1193251.208
210 | 2620730.3497 | 1193224.4956
211 | 2620675.6753 | 1193252.9435
212 | 2620765.4883 | 1193241.9976
213 | 2620780.351 | 1193253.7612
214 | 2620782.0882 | 1193182.6702
215 | 2620782.2036 | 1193182.6414
216 | 2619856.1417 | 1193619.2258

## line_std_types
| c_nf_per_km | r_ohm_per_km | x_ohm_per_km | max_i_ka | type | q_mm2 | alpha | voltage_rating
NAYY 4x50 SE | 210 | 0.642 | 0.083 | 0.142 | cs | 50 | 0.00403 | LV
NAYY 4x120 SE | 264 | 0.225 | 0.08 | 0.242 | cs | 120 | 0.00403 | LV
NAYY 4x150 SE | 261 | 0.208 | 0.08 | 0.27 | cs | 150 | 0.00403 | LV
NA2XS2Y 1x95 RM/25 12/20 kV | 216 | 0.313 | 0.132 | 0.252 | cs | 95 | 0.00403 | MV
NA2XS2Y 1x185 RM/25 12/20 kV | 273 | 0.161 | 0.117 | 0.362 | cs | 185 | 0.00403 | MV
NA2XS2Y 1x240 RM/25 12/20 kV | 304 | 0.122 | 0.112 | 0.421 | cs | 240 | 0.00403 | MV
NA2XS2Y 1x95 RM/25 6/10 kV | 315 | 0.313 | 0.123 | 0.249 | cs | 95 | 0.00403 | MV
NA2XS2Y 1x185 RM/25 6/10 kV | 406 | 0.161 | 0.11 | 0.358 | cs | 185 | 0.00403 | MV
NA2XS2Y 1x240 RM/25 6/10 kV | 456 | 0.122 | 0.105 | 0.416 | cs | 240 | 0.00403 | MV
NA2XS2Y 1x150 RM/25 12/20 kV | 250 | 0.206 | 0.116 | 0.319 | cs | 150 | 0.00403 | MV
NA2XS2Y 1x120 RM/25 12/20 kV | 230 | 0.253 | 0.119 | 0.283 | cs | 120 | 0.00403 | MV
NA2XS2Y 1x70 RM/25 12/20 kV | 190 | 0.443 | 0.132 | 0.22 | cs | 70 | 0.00403 | MV
NA2XS2Y 1x150 RM/25 6/10 kV | 360 | 0.206 | 0.11 | 0.315 | cs | 150 | 0.00403 | MV
NA2XS2Y 1x120 RM/25 6/10 kV | 340 | 0.253 | 0.113 | 0.28 | cs | 120 | 0.00403 | MV
NA2XS2Y 1x70 RM/25 6/10 kV | 280 | 0.443 | 0.123 | 0.217 | cs | 70 | 0.00403 | MV
N2XS(FL)2Y 1x120 RM/35 64/110 kV | 112 | 0.153 | 0.166 | 0.366 | cs | 120 | 0.00393 | HV
N2XS(FL)2Y 1x185 RM/35 64/110 kV | 125 | 0.099 | 0.156 | 0.457 | cs | 185 | 0.00393 | HV
N2XS(FL)2Y 1x240 RM/35 64/110 kV | 135 | 0.075 | 0.149 | 0.526 | cs | 240 | 0.00393 | HV
N2XS(FL)2Y 1x300 RM/35 64/110 kV | 144 | 0.06 | 0.144 | 0.588 | cs | 300 | 0.00393 | HV
15-AL1/3-ST1A 0.4 | 11 | 1.8769 | 0.35 | 0.105 | ol | 16 | 0.00403 | LV
24-AL1/4-ST1A 0.4 | 11.25 | 1.2012 | 0.335 | 0.14 | ol | 24 | 0.00403 | LV
48-AL1/8-ST1A 0.4 | 12.2 | 0.5939 | 0.3 | 0.21 | ol | 48 | 0.00403 | LV
94-AL1/15-ST1A 0.4 | 13.2 | 0.306 | 0.29 | 0.35 | ol | 94 | 0.00403 | LV
34-AL1/6-ST1A 10.0 | 9.7 | 0.8342 | 0.36 | 0.17 | ol | 34 | 0.00403 | MV
48-AL1/8-ST1A 10.0 | 10.1 | 0.5939 | 0.35 | 0.21 | ol | 48 | 0.00403 | MV
70-AL1/11-ST1A 10.0 | 10.4 | 0.4132 | 0.339 | 0.29 | ol | 70 | 0.00403 | MV
94-AL1/15-ST1A 10.0 | 10.75 | 0.306 | 0.33 | 0.35 | ol | 94 | 0.00403 | MV
122-AL1/20-ST1A 10.0 | 11.1 | 0.2376 | 0.323 | 0.41 | ol | 122 | 0.00403 | MV
149-AL1/24-ST1A 10.0 | 11.25 | 0.194 | 0.315 | 0.47 | ol | 149 | 0.00403 | MV
34-AL1/6-ST1A 20.0 | 9.15 | 0.8342 | 0.382 | 0.17 | ol | 34 | 0.00403 | MV
48-AL1/8-ST1A 20.0 | 9.5 | 0.5939 | 0.372 | 0.21 | ol | 48 | 0.00403 | MV
70-AL1/11-ST1A 20.0 | 9.7 | 0.4132 | 0.36 | 0.29 | ol | 70 | 0.00403 | MV
94-AL1/15-ST1A 20.0 | 10 | 0.306 | 0.35 | 0.35 | ol | 94 | 0.00403 | MV
122-AL1/20-ST1A 20.0 | 10.3 | 0.2376 | 0.344 | 0.41 | ol | 122 | 0.00403 | MV
149-AL1/24-ST1A 20.0 | 10.5 | 0.194 | 0.337 | 0.47 | ol | 149 | 0.00403 | MV
184-AL1/30-ST1A 20.0 | 10.75 | 0.1571 | 0.33 | 0.535 | ol | 184 | 0.00403 | MV
243-AL1/39-ST1A 20.0 | 11 | 0.1188 | 0.32 | 0.645 | ol | 243 | 0.00403 | MV
48-AL1/8-ST1A 110.0 | 8 | 0.5939 | 0.46 | 0.21 | ol | 48 | 0.00403 | HV
70-AL1/11-ST1A 110.0 | 8.4 | 0.4132 | 0.45 | 0.29 | ol | 70 | 0.00403 | HV
94-AL1/15-ST1A 110.0 | 8.65 | 0.306 | 0.44 | 0.35 | ol | 94 | 0.00403 | HV
122-AL1/20-ST1A 110.0 | 8.5 | 0.2376 | 0.43 | 0.41 | ol | 122 | 0.00403 | HV
149-AL1/24-ST1A 110.0 | 8.75 | 0.194 | 0.41 | 0.47 | ol | 149 | 0.00403 | HV
184-AL1/30-ST1A 110.0 | 8.8 | 0.1571 | 0.4 | 0.535 | ol | 184 | 0.00403 | HV
243-AL1/39-ST1A 110.0 | 9 | 0.1188 | 0.39 | 0.645 | ol | 243 | 0.00403 | HV
305-AL1/39-ST1A 110.0 | 9.2 | 0.0949 | 0.38 | 0.74 | ol | 305 | 0.00403 | HV
490-AL1/64-ST1A 110.0 | 9.75 | 0.059 | 0.37 | 0.96 | ol | 490 | 0.00403 | HV
679-AL1/86-ST1A 110.0 | 9.95 | 0.042 | 0.36 | 1.15 | ol | 679 | 0.00403 | HV
490-AL1/64-ST1A 220.0 | 10 | 0.059 | 0.285 | 0.96 | ol | 490 | 0.00403 | HV
679-AL1/86-ST1A 220.0 | 11.7 | 0.042 | 0.275 | 1.15 | ol | 679 | 0.00403 | HV
490-AL1/64-ST1A 380.0 | 11 | 0.059 | 0.253 | 0.96 | ol | 490 | 0.00403 | HV
679-AL1/86-ST1A 380.0 | 14.6 | 0.042 | 0.25 | 1.15 | ol | 679 | 0.00403 | HV

## trafo_std_types
| i0_percent | pfe_kw | vkr_percent | sn_mva | vn_lv_kv | vn_hv_kv | vk_percent | shift_degree | vector_group | tap_side | tap_neutral | tap_min | tap_max | tap_step_degree | tap_step_percent | tap_phase_shifter
160 MVA 380/110 kV | 0.06 | 60 | 0.25 | 160 | 110 | 380 | 12.2 | 0 | Yy0 | hv | 0 | -9 | 9 | 0 | 1.5 | FALSE
100 MVA 220/110 kV | 0.06 | 55 | 0.26 | 100 | 110 | 220 | 12 | 0 | Yy0 | hv | 0 | -9 | 9 | 0 | 1.5 | FALSE
63 MVA 110/20 kV | 0.04 | 22 | 0.32 | 63 | 20 | 110 | 18 | 150 | YNd5 | hv | 0 | -9 | 9 | 0 | 1.5 | FALSE
40 MVA 110/20 kV | 0.05 | 18 | 0.34 | 40 | 20 | 110 | 16.2 | 150 | YNd5 | hv | 0 | -9 | 9 | 0 | 1.5 | FALSE
25 MVA 110/20 kV | 0.07 | 14 | 0.41 | 25 | 20 | 110 | 12 | 150 | YNd5 | hv | 0 | -9 | 9 | 0 | 1.5 | FALSE
63 MVA 110/10 kV | 0.04 | 22 | 0.32 | 63 | 10 | 110 | 18 | 150 | YNd5 | hv | 0 | -9 | 9 | 0 | 1.5 | FALSE
40 MVA 110/10 kV | 0.05 | 18 | 0.34 | 40 | 10 | 110 | 16.2 | 150 | YNd5 | hv | 0 | -9 | 9 | 0 | 1.5 | FALSE
25 MVA 110/10 kV | 0.07 | 14 | 0.41 | 25 | 10 | 110 | 12 | 150 | YNd5 | hv | 0 | -9 | 9 | 0 | 1.5 | FALSE
0.25 MVA 20/0.4 kV | 0.32 | 0.8 | 1.44 | 0.25 | 0.4 | 20 | 6 | 150 | Yzn5 | hv | 0 | -2 | 2 | 0 | 2.5 | FALSE
0.4 MVA 20/0.4 kV | 0.3375 | 1.35 | 1.425 | 0.4 | 0.4 | 20 | 6 | 150 | Dyn5 | hv | 0 | -2 | 2 | 0 | 2.5 | FALSE
0.63 MVA 20/0.4 kV | 0.2619 | 1.65 | 1.206 | 0.63 | 0.4 | 20 | 6 | 150 | Dyn5 | hv | 0 | -2 | 2 | 0 | 2.5 | FALSE
0.25 MVA 10/0.4 kV | 0.24 | 0.6 | 1.2 | 0.25 | 0.4 | 10 | 4 | 150 | Dyn5 | hv | 0 | -2 | 2 | 0 | 2.5 | FALSE
0.4 MVA 10/0.4 kV | 0.2375 | 0.95 | 1.325 | 0.4 | 0.4 | 10 | 4 | 150 | Dyn5 | hv | 0 | -2 | 2 | 0 | 2.5 | FALSE
0.63 MVA 10/0.4 kV | 0.1873 | 1.18 | 1.0794 | 0.63 | 0.4 | 10 | 4 | 150 | Dyn5 | hv | 0 | -2 | 2 | 0 | 2.5 | FALSE

## trafo3w_std_types
| sn_hv_mva | sn_mv_mva | sn_lv_mva | vn_hv_kv | vn_mv_kv | vn_lv_kv | vk_hv_percent | vk_mv_percent | vk_lv_percent | vkr_hv_percent | vkr_mv_percent | vkr_lv_percent | pfe_kw | i0_percent | shift_mv_degree | shift_lv_degree | vector_group | tap_side | tap_neutral | tap_min | tap_max | tap_step_percent
63/25/38 MVA 110/20/10 kV | 63 | 25 | 38 | 110 | 20 | 10 | 10.4 | 10.4 | 10.4 | 0.28 | 0.32 | 0.35 | 35 | 0.89 | 0 | 0 | YN0yn0yn0 | hv | 0 | -10 | 10 | 1.2
63/25/38 MVA 110/10/10 kV | 63 | 25 | 38 | 110 | 10 | 10 | 10.4 | 10.4 | 10.4 | 0.28 | 0.32 | 0.35 | 35 | 0.89 | 0 | 0 | YN0yn0yn0 | hv | 0 | -10 | 10 | 1.2

## fuse_std_types
| fuse_type | i_rated_a | t_avg | t_min | t_total | x_avg | x_min | x_total
HV 100A | HV 100A | 100 | 0 | [10.0, 3.64, 0.854, 0.281, 0.1, 0.0531, 0.022, 0.01] | [10.0, 4.267, 1.21, 0.403, 0.1, 0.058, 0.022, 0.01] | 0 | [300.0, 350.0, 450.0, 550.0, 700.0, 850.0, 1200.0, 1752.0] | [600.0, 700.0, 900.0, 1150.0, 1665.0, 2000.0, 3000.0, 4313.0]
HV 10A | HV 10A | 10 | 0 | [10.0, 1675.0, 0.344, 0.156, 0.1, 0.0417, 0.0171, 0.01] | [10.0, 1.3, 0.3, 0.155, 0.1, 0.0555, 0.023, 0.01] | 0 | [30.0, 32.0, 35.0, 37.0, 39.0, 50.0, 70.0, 88.0] | [60.0, 70.0, 80.0, 87.0, 94.0, 110.0, 150.0, 216.0]
HV 125A | HV 125A | 125 | 0 | [10.0, 1.82, 0.344, 0.1, 0.0467, 0.0269, 0.01] | [10.0, 2.478, 0.426, 0.1, 0.0427, 0.0211, 0.01] | 0 | [375.0, 500.0, 700.0, 925.0, 1200.0, 1500.0, 2341.0] | [750.0, 1000.0, 1500.0, 2200.0, 3000.0, 4000.0, 5765.0]
HV 160A | HV 160A | 160 | 0 | [10.0, 4.15, 1.03, 0.198, 0.1, 0.051, 0.0172, 0.01] | [10.0, 2.3, 0.734, 0.274, 0.1, 0.046, 0.0177, 0.01] | 0 | [480.0, 550.0, 700.0, 1000.0, 1260.0, 1600.0, 2500.0, 3227.0] | [960.0, 1300.0, 1700.0, 2200.0, 2996.0, 4000.0, 6000.0, 7946.0]
HV 16A | HV 16A | 16 | 0 | [10.0, 0.352, 0.164, 0.1, 0.0649, 0.0342, 0.01] | [10.0, 2.34, 0.722, 0.181, 0.1, 0.055, 0.0296, 0.01] | 0 | [48.0, 60.0, 65.0, 71.0, 80.0, 100.0, 162.0] | [96.0, 110.0, 125.0, 150.0, 168.0, 200.0, 250.0, 398.0]
HV 200A | HV 200A | 200 | 0 | [10.0, 4.267, 1.21, 0.403, 0.1, 0.058, 0.022, 0.01] | [10.0, 3.73, 1.654, 0.328, 0.1, 0.0531, 0.019, 0.01] | 0 | [600.0, 700.0, 900.0, 1150.0, 1665.0, 2000.0, 3000.0, 4313.0] | [1200.0, 1500.0, 1800.0, 2700.0, 3960.0, 5000.0, 7500.0, 10620.0]
HV 20A | HV 20A | 20 | 0 | [10.0, 1.3, 0.3, 0.155, 0.1, 0.0555, 0.023, 0.01] | [10.0, 1.3, 0.161, 0.1, 0.0611, 0.0399, 0.0141, 0.01] | 0 | [60.0, 70.0, 80.0, 87.0, 94.0, 110.0, 150.0, 216.0] | [120.0, 150.0, 200.0, 223.0, 260.0, 300.0, 450.0, 532.0]
HV 25A | HV 25A | 25 | 0 | [10.0, 2.512, 0.833, 0.299, 0.1, 0.0372, 0.0223, 0.01] | [10.0, 3.125, 0.597, 0.198, 0.1, 0.0378, 0.022, 0.01] | 0 | [75.0, 82.0, 90.0, 100.0, 124.0, 170.0, 200.0, 289.0] | [150.0, 170.0, 210.0, 250.0, 294.0, 400.0, 500.0, 711.0]
HV 31.5A | HV 31.5A | 31.5 | 0 | [10.0, 2.34, 0.722, 0.181, 0.1, 0.055, 0.0296, 0.01] | [10.0, 2.84, 0.368, 0.164, 0.1, 0.0621, 0.0378, 0.0195, 0.01] | 0 | [95.0, 110.0, 125.0, 150.0, 165.0, 200.0, 250.0, 390.0] | [189.0, 220.0, 300.0, 350.0, 393.0, 450.0, 530.0, 700.0, 960.0]
HV 40A | HV 40A | 40 | 0 | [10.0, 1.3, 0.161, 0.1, 0.0611, 0.0399, 0.0141, 0.01] | [10.0, 2.05, 0.369, 0.198, 0.1, 0.051, 0.0298, 0.01] | 0 | [120.0, 150.0, 200.0, 223.0, 260.0, 300.0, 450.0, 532.0] | [240.0, 300.0, 400.0, 450.0, 530.0, 650.0, 800.0, 1311.0]
HV 50A | HV 50A | 50 | 0 | [10.0, 3.215, 0.597, 0.198, 0.1, 0.0378, 0.022, 0.01] | [10.0, 3.64, 0.854, 0.281, 0.1, 0.0531, 0.022, 0.01] | 0 | [150.0, 170.0, 210.0, 250.0, 294.0, 400.0, 500.0, 711.0] | [300.0, 350.0, 450.0, 550.0, 700.0, 850.0, 1200.0, 1752.0]
HV 6.3A | HV 6.3A | 6.3 | 0 | [10.0, 1.39, 0.344, 0.168, 0.1, 0.056, 0.0263, 0.01] | [10.0, 1.711, 0.516, 0.198, 0.1, 0.0634, 0.0303, 0.01] | 0 | [19.0, 19.5, 20.4, 20.8, 22.0, 25.0, 32.0, 48.0] | [38.0, 40.0, 43.0, 48.0, 53.0, 60.0, 75.0, 118.0]
HV 63A | HV 63A | 63 | 0 | [10.0, 2.84, 0.368, 0.164, 0.1, 0.0621, 0.0378, 0.0195, 0.01] | [10.0, 1.82, 0.344, 0.1, 0.0467, 0.0269, 0.01] | 0 | [189.0, 220.0, 300.0, 350.0, 393.0, 450.0, 530.0, 700.0, 961.0] | [378.0, 500.0, 700.0, 934.0, 1200.0, 1500.0, 2366.0]
HV 80A | HV 80A | 80 | 0 | [10.0, 2.05, 0.369, 0.198, 0.1, 0.051, 0.0298, 0.01] | [10.0, 4.15, 1.03, 0.198, 0.1, 0.051, 0.0172, 0.01] | 0 | [240.0, 300.0, 400.0, 450.0, 530.0, 650.0, 800.0, 1311.0] | [480.0, 550.0, 700.0, 1000.0, 1260.0, 1600.0, 2500.0, 3227.0]
Siemens NH-1-100 | Siemens NH-1-100 | 100 | [5400.0, 2000.0, 400.0, 20.0, 1.0, 0.2, 0.012, 0.004] | 0 | 0 | [150.0, 190.0, 250.0, 430.0, 900.0, 1250.0, 2700.0, 3600.0] | 0 | 0
Siemens NH-1-125 | Siemens NH-1-125 | 125 | [4800.0, 120.0, 7.0, 0.1, 0.004] | 0 | 0 | [180.0, 400.0, 740.0, 2000.0, 4250.0] | 0 | 0
Siemens NH-1-16 | Siemens NH-1-16 | 16 | [4000.0, 400.0, 2.0, 0.1, 0.04, 0.01] | 0 | 0 | [26.0, 35.0, 75.0, 150.0, 200.0, 300.0] | 0 | 0
Siemens NH-1-160 | Siemens NH-1-160 | 160 | [4800.0, 120.0, 7.0, 0.1, 0.004] | 0 | 0 | [210.0, 500.0, 900.0, 2300.0, 5000.0] | 0 | 0
Siemens NH-1-25 | Siemens NH-1-25 | 25 | [4000.0, 1000.0, 10.0, 0.2, 0.02, 0.01] | 0 | 0 | [40.0, 50.0, 100.0, 210.0, 400.0, 500.0] | 0 | 0
Siemens NH-1-50 | Siemens NH-1-50 | 50 | [4000.0, 40.0, 4.0, 1.0, 0.02, 0.01] | 0 | 0 | [86.0, 200.0, 300.0, 400.0, 1000.0, 1280.0] | 0 | 0
Siemens NH-1-63 | Siemens NH-1-63 | 63 | [4000.0, 100.0, 10.0, 2.0, 0.04, 0.01] | 0 | 0 | [100.0, 200.0, 300.0, 400.0, 1000.0, 1500.0] | 0 | 0
Siemens NH-1-80 | Siemens NH-1-80 | 80 | [4800.0, 120.0, 7.0, 0.1, 0.01] | 0 | 0 | [150.58, 250.0, 450.0, 1150.0, 2470.0] | 0 | 0
Siemens NH-2-1000 | Siemens NH-2-1000 | 1000 | [4800.0, 120.0, 7.0, 0.1, 0.004] | 0 | 0 | [1900.0, 3500.0, 8400.0, 24000.0, 52000.0] | 0 | 0
Siemens NH-2-200 | Siemens NH-2-200 | 200 | [4800.0, 120.0, 7.0, 0.1, 0.004] | 0 | 0 | [280.0, 650.0, 1200.0, 3000.0, 7000.0] | 0 | 0
Siemens NH-2-224 | Siemens NH-2-224 | 224 | [4800.0, 120.0, 7.0, 0.2, 0.04, 0.004] | 0 | 0 | [400.0, 750.0, 1453.0, 3025.0, 4315.0, 7600.0] | 0 | 0
Siemens NH-2-250 | Siemens NH-2-250 | 250 | [4800.0, 120.0, 7.0, 0.1, 0.004] | 0 | 0 | [450.0, 800.0, 1650.0, 4000.0, 8500.0] | 0 | 0
Siemens NH-2-315 | Siemens NH-2-315 | 315 | [4800.0, 120.0, 7.0, 0.1, 0.004] | 0 | 0 | [550.0, 920.0, 1900.0, 5000.0, 11000.0] | 0 | 0
Siemens NH-2-355 | Siemens NH-2-355 | 355 | [4800.0, 120.0, 6.0, 0.1, 0.004] | 0 | 0 | [650.0, 1116.27, 2350.0, 5840.0, 12790.0] | 0 | 0
Siemens NH-2-400 | Siemens NH-2-400 | 400 | [4800.0, 120.0, 7.0, 0.1, 0.004] | 0 | 0 | [720.0, 1350.0, 2800.0, 6500.0, 15000.0] | 0 | 0
Siemens NH-2-425 | Siemens NH-2-425 | 425 | [4800.0, 120.0, 7.0, 0.1, 0.004] | 0 | 0 | [850.0, 1500.0, 3050.0, 7500.0, 16500.0] | 0 | 0
Siemens NH-2-630 | Siemens NH-2-630 | 630 | [4800.0, 120.0, 7.0, 0.1, 0.004] | 0 | 0 | [1200.0, 2000.0, 4800.0, 12000.0, 26000.0] | 0 | 0

## dtypes
| element | column | dtype
0 | bus | name | object
1 | bus | vn_kv | float64
2 | bus | type | object
3 | bus | zone | object
4 | bus | in_service | bool
5 | load | name | object
6 | load | bus | uint32
7 | load | p_mw | float64
8 | load | q_mvar | float64
9 | load | const_z_percent | float64
10 | load | const_i_percent | float64
11 | load | sn_mva | float64
12 | load | scaling | float64
13 | load | in_service | bool
14 | load | type | object
15 | ext_grid | name | object
16 | ext_grid | bus | uint32
17 | ext_grid | vm_pu | float64
18 | ext_grid | va_degree | float64
19 | ext_grid | slack_weight | float64
20 | ext_grid | in_service | bool
21 | line | name | object
22 | line | std_type | object
23 | line | from_bus | uint32
24 | line | to_bus | uint32
25 | line | length_km | float64
26 | line | r_ohm_per_km | float64
27 | line | x_ohm_per_km | float64
28 | line | c_nf_per_km | float64
29 | line | g_us_per_km | float64
30 | line | max_i_ka | float64
31 | line | df | float64
32 | line | parallel | uint32
33 | line | type | object
34 | line | in_service | bool
35 | trafo | name | object
36 | trafo | std_type | object
37 | trafo | hv_bus | uint32
38 | trafo | lv_bus | uint32
39 | trafo | sn_mva | float64
40 | trafo | vn_hv_kv | float64
41 | trafo | vn_lv_kv | float64
42 | trafo | vk_percent | float64
43 | trafo | vkr_percent | float64
44 | trafo | pfe_kw | float64
45 | trafo | i0_percent | float64
46 | trafo | shift_degree | float64
47 | trafo | tap_side | object
48 | trafo | tap_neutral | int32
49 | trafo | tap_min | int32
50 | trafo | tap_max | int32
51 | trafo | tap_step_percent | float64
52 | trafo | tap_step_degree | float64
53 | trafo | tap_pos | int32
54 | trafo | tap_phase_shifter | bool
55 | trafo | parallel | uint32
56 | trafo | df | float64
57 | trafo | in_service | bool
58 | line_geodata | coords | object
59 | bus_geodata | x | float64
60 | bus_geodata | y | float64
61 | bus_geodata | coords | object

## parameters
| version | format_version | converged | OPF_converged | name | f_hz | sn_mva
0 | 2.14.6 | 2.14.0 | FALSE | FALSE |  | 50 | 1