## bus
| name | vn_kv | type | zone | in_service
0 | bus_LV_605-3_0_3_node_0 | 0.4 | n |  | TRUE
1 | bus_LV_605-3_0_3_node_1 | 0.4 | n |  | TRUE
2 | bus_LV_605-3_0_3_node_2 | 0.4 | n |  | TRUE
3 | bus_LV_605-3_0_3_node_4 | 0.4 | n |  | TRUE
4 | bus_LV_605-3_0_3_node_5 | 0.4 | n |  | TRUE
5 | bus_LV_605-3_0_3_node_8 | 0.4 | n |  | TRUE
6 | bus_LV_605-3_0_3_node_9 | 0.4 | n |  | TRUE
7 | bus_LV_605-3_0_3_node_10 | 0.4 | n |  | TRUE
8 | bus_LV_605-3_0_3_node_7 | 0.4 | n |  | TRUE
9 | bus_LV_605-3_0_3_node_11 | 0.4 | n |  | TRUE
10 | bus_LV_605-3_0_3_node_6 | 0.4 | n |  | TRUE
11 | bus_LV_605-3_0_3_node_12 | 0.4 | n |  | TRUE
12 | bus_LV_605-3_0_3_node_21 | 0.4 | n |  | TRUE
13 | bus_LV_605-3_0_3_node_22 | 0.4 | n |  | TRUE
14 | bus_LV_605-3_0_3_node_23 | 0.4 | n |  | TRUE
15 | bus_LV_605-3_0_3_node_13 | 0.4 | n |  | TRUE
16 | bus_LV_605-3_0_3_node_32 | 0.4 | n |  | TRUE
17 | bus_LV_605-3_0_3_node_185 | 0.4 | n |  | TRUE
18 | bus_LV_605-3_0_3_node_17 | 0.4 | n |  | TRUE
19 | bus_LV_605-3_0_3_node_14 | 0.4 | n |  | TRUE
20 | bus_LV_605-3_0_3_node_15 | 0.4 | n |  | TRUE
21 | bus_LV_605-3_0_3_node_18 | 0.4 | n |  | TRUE
22 | bus_LV_605-3_0_3_node_16 | 0.4 | n |  | TRUE
23 | bus_LV_605-3_0_3_node_19 | 0.4 | n |  | TRUE
24 | bus_LV_605-3_0_3_node_20 | 0.4 | n |  | TRUE
25 | bus_LV_605-3_0_3_node_30 | 0.4 | n |  | TRUE
26 | bus_LV_605-3_0_3_node_48 | 0.4 | n |  | TRUE
27 | bus_LV_605-3_0_3_node_49 | 0.4 | n |  | TRUE
28 | bus_LV_605-3_0_3_node_47 | 0.4 | n |  | TRUE
29 | bus_LV_605-3_0_3_node_31 | 0.4 | n |  | TRUE
30 | bus_LV_605-3_0_3_node_52 | 0.4 | n |  | TRUE
31 | bus_LV_605-3_0_3_node_39 | 0.4 | n |  | TRUE
32 | bus_LV_605-3_0_3_node_35 | 0.4 | n |  | TRUE
33 | bus_LV_605-3_0_3_node_34 | 0.4 | n |  | TRUE
34 | bus_LV_605-3_0_3_node_26 | 0.4 | n |  | TRUE
35 | bus_LV_605-3_0_3_node_29 | 0.4 | n |  | TRUE
36 | bus_LV_605-3_0_3_node_25 | 0.4 | n |  | TRUE
37 | bus_LV_605-3_0_3_node_24 | 0.4 | n |  | TRUE
38 | bus_LV_605-3_0_3_node_171 | 0.4 | n |  | TRUE
39 | bus_LV_605-3_0_3_node_28 | 0.4 | n |  | TRUE
40 | bus_LV_605-3_0_3_node_150 | 0.4 | n |  | TRUE
41 | bus_LV_605-3_0_3_node_155 | 0.4 | n |  | TRUE
42 | bus_LV_605-3_0_3_node_181 | 0.4 | n |  | TRUE
43 | bus_LV_605-3_0_3_node_180 | 0.4 | n |  | TRUE
44 | bus_LV_605-3_0_3_node_166 | 0.4 | n |  | TRUE
45 | bus_LV_605-3_0_3_node_148 | 0.4 | n |  | TRUE
46 | bus_LV_605-3_0_3_node_89 | 0.4 | n |  | TRUE
47 | bus_LV_605-3_0_3_node_169 | 0.4 | n |  | TRUE
48 | bus_LV_605-3_0_3_node_33 | 0.4 | n |  | TRUE
49 | bus_LV_605-3_0_3_node_36 | 0.4 | n |  | TRUE
50 | bus_LV_605-3_0_3_node_37 | 0.4 | n |  | TRUE
51 | bus_LV_605-3_0_3_node_38 | 0.4 | n |  | TRUE
52 | bus_LV_605-3_0_3_node_40 | 0.4 | n |  | TRUE
53 | bus_LV_605-3_0_3_node_41 | 0.4 | n |  | TRUE
54 | bus_LV_605-3_0_3_node_42 | 0.4 | n |  | TRUE
55 | bus_LV_605-3_0_3_node_46 | 0.4 | n |  | TRUE
56 | bus_LV_605-3_0_3_node_182 | 0.4 | n |  | TRUE
57 | bus_LV_605-3_0_3_node_178 | 0.4 | n |  | TRUE
58 | bus_LV_605-3_0_3_node_175 | 0.4 | n |  | TRUE
59 | bus_LV_605-3_0_3_node_45 | 0.4 | n |  | TRUE
60 | bus_LV_605-3_0_3_node_184 | 0.4 | n |  | TRUE
61 | bus_LV_605-3_0_3_node_179 | 0.4 | n |  | TRUE
62 | bus_LV_605-3_0_3_node_176 | 0.4 | n |  | TRUE
63 | bus_LV_605-3_0_3_node_43 | 0.4 | n |  | TRUE
64 | bus_LV_605-3_0_3_node_44 | 0.4 | n |  | TRUE
65 | bus_LV_605-3_0_3_node_53 | 0.4 | n |  | TRUE
66 | bus_LV_605-3_0_3_node_54 | 0.4 | n |  | TRUE
67 | bus_LV_605-3_0_3_node_51 | 0.4 | n |  | TRUE
68 | bus_LV_605-3_0_3_node_50 | 0.4 | n |  | TRUE
69 | bus_LV_605-3_0_3_node_81 | 0.4 | n |  | TRUE
70 | bus_LV_605-3_0_3_node_82 | 0.4 | n |  | TRUE
71 | bus_LV_605-3_0_3_node_83 | 0.4 | n |  | TRUE
72 | bus_LV_605-3_0_3_node_84 | 0.4 | n |  | TRUE
73 | bus_LV_605-3_0_3_node_157 | 0.4 | n |  | TRUE
74 | bus_LV_605-3_0_3_node_156 | 0.4 | n |  | TRUE
75 | bus_LV_605-3_0_3_node_85 | 0.4 | n |  | TRUE
76 | bus_LV_605-3_0_3_node_86 | 0.4 | n |  | TRUE
77 | bus_LV_605-3_0_3_node_87 | 0.4 | n |  | TRUE
78 | bus_LV_605-3_0_3_node_88 | 0.4 | n |  | TRUE
79 | bus_LV_605-3_0_3_node_90 | 0.4 | n |  | TRUE
80 | bus_LV_605-3_0_3_node_103 | 0.4 | n |  | TRUE
81 | bus_LV_605-3_0_3_node_101 | 0.4 | n |  | TRUE
82 | bus_LV_605-3_0_3_node_102 | 0.4 | n |  | TRUE
83 | bus_LV_605-3_0_3_node_104 | 0.4 | n |  | TRUE
84 | bus_LV_605-3_0_3_node_132 | 0.4 | n |  | TRUE
85 | bus_LV_605-3_0_3_node_134 | 0.4 | n |  | TRUE
86 | bus_LV_605-3_0_3_node_133 | 0.4 | n |  | TRUE
87 | bus_LV_605-3_0_3_node_135 | 0.4 | n |  | TRUE
88 | bus_LV_605-3_0_3_node_136 | 0.4 | n |  | TRUE
89 | bus_LV_605-3_0_3_node_144 | 0.4 | n |  | TRUE
90 | bus_LV_605-3_0_3_node_145 | 0.4 | n |  | TRUE
91 | bus_LV_605-3_0_3_node_147 | 0.4 | n |  | TRUE
92 | bus_LV_605-3_0_3_node_159 | 0.4 | n |  | TRUE
93 | bus_LV_605-3_0_3_node_160 | 0.4 | n |  | TRUE
94 | bus_LV_605-3_0_3_node_161 | 0.4 | n |  | TRUE
95 | bus_LV_605-3_0_3_node_167 | 0.4 | n |  | TRUE
96 | bus_LV_605-3_0_3_node_162 | 0.4 | n |  | TRUE
97 | bus_LV_605-3_0_3_node_163 | 0.4 | n |  | TRUE
98 | bus_LV_605-3_0_3_node_165 | 0.4 | n |  | TRUE
99 | bus_LV_605-3_0_3_node_164 | 0.4 | n |  | TRUE
100 | bus_LV_605-3_0_3_node_168 | 0.4 | n |  | TRUE
101 | bus_LV_605-3_0_3_node_173 | 0.4 | n |  | TRUE
102 | bus_LV_605-3_0_3_node_170 | 0.4 | n |  | TRUE
103 | bus_LV_605-3_0_3_node_172 | 0.4 | n |  | TRUE
104 | bus_MV_94_0_node_101 | 20 | n |  | TRUE

## load
| name | bus | p_mw | q_mvar | const_z_percent | const_i_percent | sn_mva | scaling | in_service | type
0 | LV_605-3_0_3_load_0 | 0 | 0.00079695 | 0.00019973 | 0 | 0 |  | 1 | TRUE | wye
1 | LV_605-3_0_3_load_1 | 1 | 0.00040702 | 0.00010201 | 0 | 0 |  | 1 | TRUE | wye
2 | LV_605-3_0_3_load_5 | 4 | 0.004154 | 0.0010411 | 0 | 0 |  | 1 | TRUE | wye
3 | LV_605-3_0_3_load_8 | 5 | 0.00071907 | 0.00018022 | 0 | 0 |  | 1 | TRUE | wye
4 | LV_605-3_0_3_load_9 | 6 | 0.00011597 | 2.9066e-05 | 0 | 0 |  | 1 | TRUE | wye
5 | LV_605-3_0_3_load_10 | 7 | 0.00079609 | 0.00019952 | 0 | 0 |  | 1 | TRUE | wye
6 | LV_605-3_0_3_load_7 | 8 | 0.001938 | 0.00048571 | 0 | 0 |  | 1 | TRUE | wye
7 | LV_605-3_0_3_load_11 | 9 | 0.00040612 | 0.00010178 | 0 | 0 |  | 1 | TRUE | wye
8 | LV_605-3_0_3_load_6 | 10 | 0.0004865 | 0.00012193 | 0 | 0 |  | 1 | TRUE | wye
9 | LV_605-3_0_3_load_12 | 11 | 0.0010499 | 0.00026313 | 0 | 0 |  | 1 | TRUE | wye
10 | LV_605-3_0_3_load_22 | 13 | 0.00040511 | 0.00010153 | 0 | 0 |  | 1 | TRUE | wye
11 | LV_605-3_0_3_load_185 | 17 | 0.00035468 | 8.8891e-05 | 0 | 0 |  | 1 | TRUE | wye
12 | LV_605-3_0_3_load_14 | 19 | 0.00036988 | 9.2701e-05 | 0 | 0 |  | 1 | TRUE | wye
13 | LV_605-3_0_3_load_18 | 21 | 0.0021624 | 0.00054196 | 0 | 0 |  | 1 | TRUE | wye
14 | LV_605-3_0_3_load_30 | 25 | 0.00076571 | 0.0001919 | 0 | 0 |  | 1 | TRUE | wye
15 | LV_605-3_0_3_load_49 | 27 | 0.001702 | 0.00042657 | 0 | 0 |  | 1 | TRUE | wye
16 | LV_605-3_0_3_load_47 | 28 | 0.0061272 | 0.0015356 | 0 | 0 |  | 1 | TRUE | wye
17 | LV_605-3_0_3_load_31 | 29 | 0.0001526 | 3.8244e-05 | 0 | 0 |  | 1 | TRUE | wye
18 | LV_605-3_0_3_load_52 | 30 | 0.0019252 | 0.00048249 | 0 | 0 |  | 1 | TRUE | wye
19 | LV_605-3_0_3_load_34 | 33 | 0.00093618 | 0.00023463 | 0 | 0 |  | 1 | TRUE | wye
20 | LV_605-3_0_3_load_29 | 35 | 0.0016816 | 0.00042144 | 0 | 0 |  | 1 | TRUE | wye
21 | LV_605-3_0_3_load_25 | 36 | 0.00014731 | 3.692e-05 | 0 | 0 |  | 1 | TRUE | wye
22 | LV_605-3_0_3_load_24 | 37 | 0.00043413 | 0.0001088 | 0 | 0 |  | 1 | TRUE | wye
23 | LV_605-3_0_3_load_155 | 41 | 0.0010832 | 0.00027148 | 0 | 0 |  | 1 | TRUE | wye
24 | LV_605-3_0_3_load_181 | 42 | 0.0014262 | 0.00035743 | 0 | 0 |  | 1 | TRUE | wye
25 | LV_605-3_0_3_load_180 | 43 | 0.0001941 | 4.8647e-05 | 0 | 0 |  | 1 | TRUE | wye
26 | LV_605-3_0_3_load_166 | 44 | 0.0026645 | 0.00066779 | 0 | 0 |  | 1 | TRUE | wye
27 | LV_605-3_0_3_load_148 | 45 | 0.0014382 | 0.00036044 | 0 | 0 |  | 1 | TRUE | wye
28 | LV_605-3_0_3_load_89 | 46 | 0.00068008 | 0.00017045 | 0 | 0 |  | 1 | TRUE | wye
29 | LV_605-3_0_3_load_169 | 47 | 0.00032926 | 8.2521e-05 | 0 | 0 |  | 1 | TRUE | wye
30 | LV_605-3_0_3_load_33 | 48 | 0.0011949 | 0.00029948 | 0 | 0 |  | 1 | TRUE | wye
31 | LV_605-3_0_3_load_36 | 49 | 0.00032063 | 8.0357e-05 | 0 | 0 |  | 1 | TRUE | wye
32 | LV_605-3_0_3_load_40 | 52 | 0.00083277 | 0.00020871 | 0 | 0 |  | 1 | TRUE | wye
33 | LV_605-3_0_3_load_46 | 55 | 0.00042034 | 0.00010535 | 0 | 0 |  | 1 | TRUE | wye
34 | LV_605-3_0_3_load_182 | 56 | 0.00029872 | 7.4865e-05 | 0 | 0 |  | 1 | TRUE | wye
35 | LV_605-3_0_3_load_178 | 57 | 0.0016122 | 0.00040404 | 0 | 0 |  | 1 | TRUE | wye
36 | LV_605-3_0_3_load_175 | 58 | 0.00018941 | 4.7471e-05 | 0 | 0 |  | 1 | TRUE | wye
37 | LV_605-3_0_3_load_184 | 60 | 0.001413 | 0.00035414 | 0 | 0 |  | 1 | TRUE | wye
38 | LV_605-3_0_3_load_179 | 61 | 0.00028167 | 7.0592e-05 | 0 | 0 |  | 1 | TRUE | wye
39 | LV_605-3_0_3_load_176 | 62 | 0.00039664 | 9.9407e-05 | 0 | 0 |  | 1 | TRUE | wye
40 | LV_605-3_0_3_load_43 | 63 | 0.00032037 | 8.0292e-05 | 0 | 0 |  | 1 | TRUE | wye
41 | LV_605-3_0_3_load_44 | 64 | 0.001866 | 0.00046767 | 0 | 0 |  | 1 | TRUE | wye
42 | LV_605-3_0_3_load_54 | 66 | 0.00090056 | 0.0002257 | 0 | 0 |  | 1 | TRUE | wye
43 | LV_605-3_0_3_load_51 | 67 | 0.00019183 | 4.8077e-05 | 0 | 0 |  | 1 | TRUE | wye
44 | LV_605-3_0_3_load_50 | 68 | 0.00093153 | 0.00023346 | 0 | 0 |  | 1 | TRUE | wye
45 | LV_605-3_0_3_load_81 | 69 | 0.0013632 | 0.00034165 | 0 | 0 |  | 1 | TRUE | wye
46 | LV_605-3_0_3_load_82 | 70 | 0.004317 | 0.0010819 | 0 | 0 |  | 1 | TRUE | wye
47 | LV_605-3_0_3_load_83 | 71 | 0.0017468 | 0.00043779 | 0 | 0 |  | 1 | TRUE | wye
48 | LV_605-3_0_3_load_84 | 72 | 0.0066637 | 0.0016701 | 0 | 0 |  | 1 | TRUE | wye
49 | LV_605-3_0_3_load_157 | 73 | 0.0027563 | 0.00069079 | 0 | 0 |  | 1 | TRUE | wye
50 | LV_605-3_0_3_load_156 | 74 | 0.0017922 | 0.00044916 | 0 | 0 |  | 1 | TRUE | wye
51 | LV_605-3_0_3_load_85 | 75 | 0.00055836 | 0.00013994 | 0 | 0 |  | 1 | TRUE | wye
52 | LV_605-3_0_3_load_86 | 76 | 0.00094891 | 0.00023782 | 0 | 0 |  | 1 | TRUE | wye
53 | LV_605-3_0_3_load_88 | 78 | 0.002402 | 0.00060199 | 0 | 0 |  | 1 | TRUE | wye
54 | LV_605-3_0_3_load_90 | 79 | 0.0027815 | 0.0006971 | 0 | 0 |  | 1 | TRUE | wye
55 | LV_605-3_0_3_load_103 | 80 | 0.00068581 | 0.00017188 | 0 | 0 |  | 1 | TRUE | wye
56 | LV_605-3_0_3_load_101 | 81 | 0.0017901 | 0.00044864 | 0 | 0 |  | 1 | TRUE | wye
57 | LV_605-3_0_3_load_102 | 82 | 0.00071603 | 0.00017945 | 0 | 0 |  | 1 | TRUE | wye
58 | LV_605-3_0_3_load_104 | 83 | 0.0017822 | 0.00044666 | 0 | 0 |  | 1 | TRUE | wye
59 | LV_605-3_0_3_load_132 | 84 | 0.00081094 | 0.00020324 | 0 | 0 |  | 1 | TRUE | wye
60 | LV_605-3_0_3_load_134 | 85 | 0.0013205 | 0.00033094 | 0 | 0 |  | 1 | TRUE | wye
61 | LV_605-3_0_3_load_133 | 86 | 0.0016164 | 0.0004051 | 0 | 0 |  | 1 | TRUE | wye
62 | LV_605-3_0_3_load_144 | 89 | 0.00072386 | 0.00018142 | 0 | 0 |  | 1 | TRUE | wye
63 | LV_605-3_0_3_load_145 | 90 | 0.00042072 | 0.00010544 | 0 | 0 |  | 1 | TRUE | wye
64 | LV_605-3_0_3_load_147 | 91 | 0.00075402 | 0.00018898 | 0 | 0 |  | 1 | TRUE | wye
65 | LV_605-3_0_3_load_159 | 92 | 0.0016227 | 0.00040668 | 0 | 0 |  | 1 | TRUE | wye
66 | LV_605-3_0_3_load_160 | 93 | 0.0042257 | 0.0010591 | 0 | 0 |  | 1 | TRUE | wye
67 | LV_605-3_0_3_load_162 | 96 | 0.00262 | 0.00065664 | 0 | 0 |  | 1 | TRUE | wye
68 | LV_605-3_0_3_load_165 | 98 | 0.00067883 | 0.00017013 | 0 | 0 |  | 1 | TRUE | wye
69 | LV_605-3_0_3_load_168 | 100 | 0.0039814 | 0.00099782 | 0 | 0 |  | 1 | TRUE | wye
70 | LV_605-3_0_3_load_173 | 101 | 0.00018778 | 4.7061e-05 | 0 | 0 |  | 1 | TRUE | wye
71 | LV_605-3_0_3_load_170 | 102 | 0.00025062 | 6.2812e-05 | 0 | 0 |  | 1 | TRUE | wye
72 | LV_605-3_0_3_load_172 | 103 | 0.0002773 | 6.9497e-05 | 0 | 0 |  | 1 | TRUE | wye

## ext_grid
| name | bus | vm_pu | va_degree | slack_weight | in_service
0 |  | 70 | 1 | 0 | 1 | TRUE

## line
| name | std_type | from_bus | to_bus | length_km | r_ohm_per_km | x_ohm_per_km | c_nf_per_km | g_us_per_km | max_i_ka | df | parallel | type | in_service
0 | LV_605-3_0_3_line_0 | NAYY 4x150 SE | 0 | 1 | 0.026541 | 0.208 | 0.08 | 261 | 0 | 0.27 | 1 | 1 | cs | TRUE
1 | LV_605-3_0_3_line_1 | NAYY 4x150 SE | 0 | 2 | 0.061181 | 0.208 | 0.08 | 261 | 0 | 0.27 | 1 | 1 | cs | TRUE
2 | LV_605-3_0_3_line_2 | NAYY 4x150 SE | 2 | 3 | 0.13425 | 0.208 | 0.08 | 261 | 0 | 0.27 | 1 | 1 | cs | TRUE
3 | LV_605-3_0_3_line_3 | NAYY 4x150 SE | 2 | 4 | 0.066486 | 0.208 | 0.08 | 261 | 0 | 0.27 | 1 | 1 | cs | TRUE
4 | LV_605-3_0_3_line_4 | NAYY 4x150 SE | 3 | 7 | 0.047576 | 0.208 | 0.08 | 261 | 0 | 0.27 | 1 | 1 | cs | TRUE
5 | LV_605-3_0_3_line_5 | NAYY 4x150 SE | 3 | 8 | 0.023683 | 0.208 | 0.08 | 261 | 0 | 0.27 | 1 | 1 | cs | TRUE
6 | LV_605-3_0_3_line_6 | NAYY 4x150 SE | 5 | 6 | 0.01592 | 0.208 | 0.08 | 261 | 0 | 0.27 | 1 | 1 | cs | TRUE
7 | LV_605-3_0_3_line_7 | NAYY 4x150 SE | 6 | 12 | 0.067326 | 0.208 | 0.08 | 261 | 0 | 0.27 | 1 | 1 | cs | TRUE
8 | LV_605-3_0_3_line_8 | NAYY 4x150 SE | 7 | 9 | 0.19176 | 0.208 | 0.08 | 261 | 0 | 0.27 | 1 | 1 | cs | TRUE
9 | LV_605-3_0_3_line_9 | NAYY 4x150 SE | 8 | 10 | 0.0092836 | 0.208 | 0.08 | 261 | 0 | 0.27 | 1 | 1 | cs | TRUE
10 | LV_605-3_0_3_line_10 | NAYY 4x150 SE | 9 | 11 | 0.033706 | 0.208 | 0.08 | 261 | 0 | 0.27 | 1 | 1 | cs | TRUE
11 | LV_605-3_0_3_line_11 | NAYY 4x150 SE | 11 | 15 | 0.01668 | 0.208 | 0.08 | 261 | 0 | 0.27 | 1 | 1 | cs | TRUE
12 | LV_605-3_0_3_line_12 | NAYY 4x150 SE | 12 | 13 | 0.01928 | 0.208 | 0.08 | 261 | 0 | 0.27 | 1 | 1 | cs | TRUE
13 | LV_605-3_0_3_line_13 | NAYY 4x150 SE | 12 | 14 | 0.068228 | 0.208 | 0.08 | 261 | 0 | 0.27 | 1 | 1 | cs | TRUE
14 | LV_605-3_0_3_line_14 | NAYY 4x150 SE | 14 | 34 | 0.053935 | 0.208 | 0.08 | 261 | 0 | 0.27 | 1 | 1 | cs | TRUE
15 | LV_605-3_0_3_line_15 | NAYY 4x150 SE | 14 | 29 | 0.13122 | 0.208 | 0.08 | 261 | 0 | 0.27 | 1 | 1 | cs | TRUE
16 | LV_605-3_0_3_line_16 | NAYY 4x150 SE | 15 | 16 | 0.01956 | 0.208 | 0.08 | 261 | 0 | 0.27 | 1 | 1 | cs | TRUE
17 | LV_605-3_0_3_line_17 | NAYY 4x150 SE | 16 | 17 | 0.012323 | 0.208 | 0.08 | 261 | 0 | 0.27 | 1 | 1 | cs | TRUE
18 | LV_605-3_0_3_line_18 | NAYY 4x150 SE | 16 | 18 | 0.021009 | 0.208 | 0.08 | 261 | 0 | 0.27 | 1 | 1 | cs | TRUE
19 | LV_605-3_0_3_line_19 | NAYY 4x150 SE | 18 | 25 | 0.029333 | 0.208 | 0.08 | 261 | 0 | 0.27 | 1 | 1 | cs | TRUE
20 | LV_605-3_0_3_line_20 | NAYY 4x150 SE | 18 | 20 | 0.019826 | 0.208 | 0.08 | 261 | 0 | 0.27 | 1 | 1 | cs | TRUE
21 | LV_605-3_0_3_line_21 | NAYY 4x150 SE | 19 | 20 | 0.0025806 | 0.208 | 0.08 | 261 | 0 | 0.27 | 1 | 1 | cs | TRUE
22 | LV_605-3_0_3_line_22 | NAYY 4x150 SE | 20 | 21 | 0.0267 | 0.208 | 0.08 | 261 | 0 | 0.27 | 1 | 1 | cs | TRUE
23 | LV_605-3_0_3_line_23 | NAYY 4x150 SE | 21 | 26 | 0.010255 | 0.208 | 0.08 | 261 | 0 | 0.27 | 1 | 1 | cs | TRUE
24 | LV_605-3_0_3_line_24 | NAYY 4x150 SE | 22 | 23 | 0.023515 | 0.208 | 0.08 | 261 | 0 | 0.27 | 1 | 1 | cs | TRUE
25 | LV_605-3_0_3_line_25 | NAYY 4x150 SE | 22 | 24 | 0.022682 | 0.208 | 0.08 | 261 | 0 | 0.27 | 1 | 1 | cs | TRUE
26 | LV_605-3_0_3_line_26 | NAYY 4x150 SE | 23 | 27 | 0.015406 | 0.208 | 0.08 | 261 | 0 | 0.27 | 1 | 1 | cs | TRUE
27 | LV_605-3_0_3_line_27 | NAYY 4x150 SE | 24 | 28 | 0.014148 | 0.208 | 0.08 | 261 | 0 | 0.27 | 1 | 1 | cs | TRUE
28 | LV_605-3_0_3_line_28 | NAYY 4x150 SE | 25 | 29 | 0.026138 | 0.208 | 0.08 | 261 | 0 | 0.27 | 1 | 1 | cs | TRUE
29 | LV_605-3_0_3_line_29 | NAYY 4x150 SE | 26 | 30 | 0.03572 | 0.208 | 0.08 | 261 | 0 | 0.27 | 1 | 1 | cs | TRUE
30 | LV_605-3_0_3_line_30 | NAYY 4x150 SE | 26 | 31 | 0.007457 | 0.208 | 0.08 | 261 | 0 | 0.27 | 1 | 1 | cs | TRUE
31 | LV_605-3_0_3_line_31 | NAYY 4x150 SE | 27 | 32 | 0.0063829 | 0.208 | 0.08 | 261 | 0 | 0.27 | 1 | 1 | cs | TRUE
32 | LV_605-3_0_3_line_32 | NAYY 4x150 SE | 28 | 31 | 0.017669 | 0.208 | 0.08 | 261 | 0 | 0.27 | 1 | 1 | cs | TRUE
33 | LV_605-3_0_3_line_33 | NAYY 4x150 SE | 30 | 68 | 0.0089091 | 0.208 | 0.08 | 261 | 0 | 0.27 | 1 | 1 | cs | TRUE
34 | LV_605-3_0_3_line_34 | NAYY 4x150 SE | 32 | 33 | 0.0090043 | 0.208 | 0.08 | 261 | 0 | 0.27 | 1 | 1 | cs | TRUE
35 | LV_605-3_0_3_line_35 | NAYY 4x150 SE | 33 | 48 | 0.051122 | 0.208 | 0.08 | 261 | 0 | 0.27 | 1 | 1 | cs | TRUE
36 | LV_605-3_0_3_line_36 | NAYY 4x150 SE | 34 | 35 | 0.099085 | 0.208 | 0.08 | 261 | 0 | 0.27 | 1 | 1 | cs | TRUE
37 | LV_605-3_0_3_line_37 | NAYY 4x150 SE | 34 | 36 | 0.011911 | 0.208 | 0.08 | 261 | 0 | 0.27 | 1 | 1 | cs | TRUE
38 | LV_605-3_0_3_line_38 | NAYY 4x150 SE | 35 | 38 | 0.002253 | 0.208 | 0.08 | 261 | 0 | 0.27 | 1 | 1 | cs | TRUE
39 | LV_605-3_0_3_line_39 | NAYY 4x150 SE | 36 | 37 | 0.06981 | 0.208 | 0.08 | 261 | 0 | 0.27 | 1 | 1 | cs | TRUE
40 | LV_605-3_0_3_line_40 | NAYY 4x150 SE | 38 | 47 | 0.024138 | 0.208 | 0.08 | 261 | 0 | 0.27 | 1 | 1 | cs | TRUE
41 | LV_605-3_0_3_line_41 | NAYY 4x150 SE | 39 | 40 | 0.05164 | 0.208 | 0.08 | 261 | 0 | 0.27 | 1 | 1 | cs | TRUE
42 | LV_605-3_0_3_line_42 | NAYY 4x150 SE | 39 | 41 | 0.013714 | 0.208 | 0.08 | 261 | 0 | 0.27 | 1 | 1 | cs | TRUE
43 | LV_605-3_0_3_line_43 | NAYY 4x150 SE | 40 | 44 | 0.29655 | 0.208 | 0.08 | 261 | 0 | 0.27 | 1 | 1 | cs | TRUE
44 | LV_605-3_0_3_line_44 | NAYY 4x150 SE | 40 | 45 | 0.083495 | 0.208 | 0.08 | 261 | 0 | 0.27 | 1 | 1 | cs | TRUE
45 | LV_605-3_0_3_line_45 | NAYY 4x150 SE | 41 | 46 | 0.049814 | 0.208 | 0.08 | 261 | 0 | 0.27 | 1 | 1 | cs | TRUE
46 | LV_605-3_0_3_line_46 | NAYY 4x150 SE | 42 | 43 | 0.0074327 | 0.208 | 0.08 | 261 | 0 | 0.27 | 1 | 1 | cs | TRUE
47 | LV_605-3_0_3_line_47 | NAYY 4x150 SE | 43 | 53 | 0.023934 | 0.208 | 0.08 | 261 | 0 | 0.27 | 1 | 1 | cs | TRUE
48 | LV_605-3_0_3_line_48 | NAYY 4x150 SE | 44 | 99 | 0.13821 | 0.208 | 0.08 | 261 | 0 | 0.27 | 1 | 1 | cs | TRUE
49 | LV_605-3_0_3_line_49 | NAYY 4x150 SE | 45 | 91 | 0.0039812 | 0.208 | 0.08 | 261 | 0 | 0.27 | 1 | 1 | cs | TRUE
50 | LV_605-3_0_3_line_50 | NAYY 4x150 SE | 46 | 77 | 0.014291 | 0.208 | 0.08 | 261 | 0 | 0.27 | 1 | 1 | cs | TRUE
51 | LV_605-3_0_3_line_51 | NAYY 4x150 SE | 47 | 102 | 0.0058896 | 0.208 | 0.08 | 261 | 0 | 0.27 | 1 | 1 | cs | TRUE
52 | LV_605-3_0_3_line_52 | NAYY 4x150 SE | 47 | 101 | 0.22978 | 0.208 | 0.08 | 261 | 0 | 0.27 | 1 | 1 | cs | TRUE
53 | LV_605-3_0_3_line_53 | NAYY 4x150 SE | 49 | 50 | 0.067924 | 0.208 | 0.08 | 261 | 0 | 0.27 | 1 | 1 | cs | TRUE
54 | LV_605-3_0_3_line_54 | NAYY 4x150 SE | 49 | 51 | 0.057355 | 0.208 | 0.08 | 261 | 0 | 0.27 | 1 | 1 | cs | TRUE
55 | LV_605-3_0_3_line_55 | NAYY 4x150 SE | 50 | 52 | 0.016521 | 0.208 | 0.08 | 261 | 0 | 0.27 | 1 | 1 | cs | TRUE
56 | LV_605-3_0_3_line_56 | NAYY 4x150 SE | 51 | 53 | 0.029484 | 0.208 | 0.08 | 261 | 0 | 0.27 | 1 | 1 | cs | TRUE
57 | LV_605-3_0_3_line_57 | NAYY 4x150 SE | 51 | 54 | 0.014906 | 0.208 | 0.08 | 261 | 0 | 0.27 | 1 | 1 | cs | TRUE
58 | LV_605-3_0_3_line_58 | NAYY 4x150 SE | 52 | 55 | 0.017636 | 0.208 | 0.08 | 261 | 0 | 0.27 | 1 | 1 | cs | TRUE
59 | LV_605-3_0_3_line_59 | NAYY 4x150 SE | 53 | 56 | 0.017476 | 0.208 | 0.08 | 261 | 0 | 0.27 | 1 | 1 | cs | TRUE
60 | LV_605-3_0_3_line_60 | NAYY 4x150 SE | 54 | 57 | 0.02757 | 0.208 | 0.08 | 261 | 0 | 0.27 | 1 | 1 | cs | TRUE
61 | LV_605-3_0_3_line_61 | NAYY 4x150 SE | 54 | 58 | 0.072401 | 0.208 | 0.08 | 261 | 0 | 0.27 | 1 | 1 | cs | TRUE
62 | LV_605-3_0_3_line_62 | NAYY 4x150 SE | 55 | 59 | 0.011786 | 0.208 | 0.08 | 261 | 0 | 0.27 | 1 | 1 | cs | TRUE
63 | LV_605-3_0_3_line_63 | NAYY 4x150 SE | 56 | 60 | 0.020938 | 0.208 | 0.08 | 261 | 0 | 0.27 | 1 | 1 | cs | TRUE
64 | LV_605-3_0_3_line_64 | NAYY 4x150 SE | 57 | 61 | 0.060685 | 0.208 | 0.08 | 261 | 0 | 0.27 | 1 | 1 | cs | TRUE
65 | LV_605-3_0_3_line_65 | NAYY 4x150 SE | 58 | 62 | 0.045054 | 0.208 | 0.08 | 261 | 0 | 0.27 | 1 | 1 | cs | TRUE
66 | LV_605-3_0_3_line_66 | NAYY 4x150 SE | 59 | 65 | 0.010029 | 0.208 | 0.08 | 261 | 0 | 0.27 | 1 | 1 | cs | TRUE
67 | LV_605-3_0_3_line_67 | NAYY 4x150 SE | 59 | 64 | 0.024664 | 0.208 | 0.08 | 261 | 0 | 0.27 | 1 | 1 | cs | TRUE
68 | LV_605-3_0_3_line_68 | NAYY 4x150 SE | 60 | 70 | 0.17135 | 0.208 | 0.08 | 261 | 0 | 0.27 | 1 | 2 | cs | TRUE
69 | LV_605-3_0_3_line_69 | NAYY 4x150 SE | 63 | 64 | 0.0035389 | 0.208 | 0.08 | 261 | 0 | 0.27 | 1 | 1 | cs | TRUE
70 | LV_605-3_0_3_line_70 | NAYY 4x150 SE | 65 | 66 | 0.089674 | 0.208 | 0.08 | 261 | 0 | 0.27 | 1 | 1 | cs | TRUE
71 | LV_605-3_0_3_line_71 | NAYY 4x150 SE | 65 | 67 | 0.01111 | 0.208 | 0.08 | 261 | 0 | 0.27 | 1 | 1 | cs | TRUE
72 | LV_605-3_0_3_line_72 | NAYY 4x150 SE | 67 | 68 | 0.027847 | 0.208 | 0.08 | 261 | 0 | 0.27 | 1 | 1 | cs | TRUE
73 | LV_605-3_0_3_line_73 | NAYY 4x150 SE | 69 | 70 | 0.0055209 | 0.208 | 0.08 | 261 | 0 | 0.27 | 1 | 1 | cs | TRUE
74 | LV_605-3_0_3_line_74 | NAYY 4x150 SE | 69 | 71 | 0.03293 | 0.208 | 0.08 | 261 | 0 | 0.27 | 1 | 1 | cs | TRUE
75 | LV_605-3_0_3_line_75 | NAYY 4x150 SE | 71 | 72 | 0.022412 | 0.208 | 0.08 | 261 | 0 | 0.27 | 1 | 1 | cs | TRUE
76 | LV_605-3_0_3_line_76 | NAYY 4x150 SE | 72 | 73 | 0.017322 | 0.208 | 0.08 | 261 | 0 | 0.27 | 1 | 1 | cs | TRUE
77 | LV_605-3_0_3_line_77 | NAYY 4x150 SE | 73 | 74 | 0.012156 | 0.208 | 0.08 | 261 | 0 | 0.27 | 1 | 1 | cs | TRUE
78 | LV_605-3_0_3_line_78 | NAYY 4x150 SE | 74 | 79 | 0.024529 | 0.208 | 0.08 | 261 | 0 | 0.27 | 1 | 1 | cs | TRUE
79 | LV_605-3_0_3_line_79 | NAYY 4x150 SE | 75 | 76 | 0.0029326 | 0.208 | 0.08 | 261 | 0 | 0.27 | 1 | 1 | cs | TRUE
80 | LV_605-3_0_3_line_80 | NAYY 4x150 SE | 75 | 77 | 0.041225 | 0.208 | 0.08 | 261 | 0 | 0.27 | 1 | 1 | cs | TRUE
81 | LV_605-3_0_3_line_81 | NAYY 4x150 SE | 76 | 78 | 0.016917 | 0.208 | 0.08 | 261 | 0 | 0.27 | 1 | 1 | cs | TRUE
82 | LV_605-3_0_3_line_82 | NAYY 4x150 SE | 77 | 79 | 0.0036481 | 0.208 | 0.08 | 261 | 0 | 0.27 | 1 | 1 | cs | TRUE
83 | LV_605-3_0_3_line_83 | NAYY 4x150 SE | 78 | 80 | 0.037644 | 0.208 | 0.08 | 261 | 0 | 0.27 | 1 | 1 | cs | TRUE
84 | LV_605-3_0_3_line_84 | NAYY 4x150 SE | 80 | 81 | 0.0058633 | 0.208 | 0.08 | 261 | 0 | 0.27 | 1 | 1 | cs | TRUE
85 | LV_605-3_0_3_line_85 | NAYY 4x150 SE | 81 | 82 | 0.012453 | 0.208 | 0.08 | 261 | 0 | 0.27 | 1 | 1 | cs | TRUE
86 | LV_605-3_0_3_line_86 | NAYY 4x150 SE | 82 | 83 | 0.012248 | 0.208 | 0.08 | 261 | 0 | 0.27 | 1 | 1 | cs | TRUE
87 | LV_605-3_0_3_line_87 | NAYY 4x150 SE | 83 | 84 | 0.055763 | 0.208 | 0.08 | 261 | 0 | 0.27 | 1 | 1 | cs | TRUE
88 | LV_605-3_0_3_line_88 | NAYY 4x150 SE | 84 | 85 | 0.030749 | 0.208 | 0.08 | 261 | 0 | 0.27 | 1 | 1 | cs | TRUE
89 | LV_605-3_0_3_line_89 | NAYY 4x150 SE | 85 | 86 | 0.023943 | 0.208 | 0.08 | 261 | 0 | 0.27 | 1 | 1 | cs | TRUE
90 | LV_605-3_0_3_line_90 | NAYY 4x150 SE | 86 | 87 | 0.096116 | 0.208 | 0.08 | 261 | 0 | 0.27 | 1 | 1 | cs | TRUE
91 | LV_605-3_0_3_line_91 | NAYY 4x150 SE | 87 | 88 | 0.036781 | 0.208 | 0.08 | 261 | 0 | 0.27 | 1 | 1 | cs | TRUE
92 | LV_605-3_0_3_line_92 | NAYY 4x150 SE | 88 | 89 | 0.13112 | 0.208 | 0.08 | 261 | 0 | 0.27 | 1 | 1 | cs | TRUE
93 | LV_605-3_0_3_line_93 | NAYY 4x150 SE | 89 | 90 | 0.018496 | 0.208 | 0.08 | 261 | 0 | 0.27 | 1 | 1 | cs | TRUE
94 | LV_605-3_0_3_line_94 | NAYY 4x150 SE | 92 | 93 | 0.01807 | 0.208 | 0.08 | 261 | 0 | 0.27 | 1 | 1 | cs | TRUE
95 | LV_605-3_0_3_line_95 | NAYY 4x150 SE | 93 | 94 | 0.021283 | 0.208 | 0.08 | 261 | 0 | 0.27 | 1 | 1 | cs | TRUE
96 | LV_605-3_0_3_line_96 | NAYY 4x150 SE | 94 | 95 | 0.025778 | 0.208 | 0.08 | 261 | 0 | 0.27 | 1 | 1 | cs | TRUE
97 | LV_605-3_0_3_line_97 | NAYY 4x150 SE | 95 | 100 | 0.087566 | 0.208 | 0.08 | 261 | 0 | 0.27 | 1 | 1 | cs | TRUE
98 | LV_605-3_0_3_line_98 | NAYY 4x150 SE | 95 | 97 | 0.018014 | 0.208 | 0.08 | 261 | 0 | 0.27 | 1 | 1 | cs | TRUE
99 | LV_605-3_0_3_line_99 | NAYY 4x150 SE | 96 | 97 | 0.011993 | 0.208 | 0.08 | 261 | 0 | 0.27 | 1 | 1 | cs | TRUE
100 | LV_605-3_0_3_line_100 | NAYY 4x150 SE | 96 | 98 | 0.23212 | 0.208 | 0.08 | 261 | 0 | 0.27 | 1 | 1 | cs | TRUE
101 | LV_605-3_0_3_line_101 | NAYY 4x150 SE | 98 | 99 | 0.0048328 | 0.208 | 0.08 | 261 | 0 | 0.27 | 1 | 1 | cs | TRUE
102 | LV_605-3_0_3_line_102 | NAYY 4x150 SE | 102 | 103 | 0.0043879 | 0.208 | 0.08 | 261 | 0 | 0.27 | 1 | 1 | cs | TRUE

## trafo
| name | std_type | hv_bus | lv_bus | sn_mva | vn_hv_kv | vn_lv_kv | vk_percent | vkr_percent | pfe_kw | i0_percent | shift_degree | tap_side | tap_neutral | tap_min | tap_max | tap_step_percent | tap_step_degree | tap_pos | tap_phase_shifter | parallel | df | in_service
0 | LV_605-3_0_3_trafo_82 | 0.25 MVA 20/0.4 kV | 104 | 70 | 0.25 | 20 | 0.4 | 6 | 1.44 | 0.8 | 0.32 | 150 | hv | 0 | -2 | 2 | 2.5 | 0 | 0 | FALSE | 1 | 1 | TRUE

## line_geodata
| x0 | y0 | x1 | y1 | x2 | y2 | x3 | y3 | x4 | y4 | x5 | y5 | x6 | y6 | x7 | y7 | x8 | y8 | x9 | y9 | x10 | y10 | x11 | y11 | x12 | y12 | x13 | y13
0 | 2617971.3157 | 1194563.2517 | 2617961.8858 | 1194562.2032 | 2617945.0578 | 1194559.4438
1 | 2618032.2889 | 1194567.9396 | 2617998.3639 | 1194566.2591 | 2617971.3157 | 1194563.2517
2 | 2618164.2707 | 1194544.3584 | 2618132.3531 | 1194554.1115 | 2618099.6352 | 1194561.4389 | 2618072.2382 | 1194565.4918 | 2618032.2889 | 1194567.9396
3 | 2618032.2889 | 1194567.9396 | 2618032.9752 | 1194577.9025 | 2618031.8313 | 1194583.2908 | 2618030.9068 | 1194586.6565 | 2618027.2159 | 1194590.2029 | 2618019.0203 | 1194596.804 | 2618010.9317 | 1194600.7485 | 2617997.3232 | 1194608.345 | 2617991.5875 | 1194612.8191
4 | 2618164.2707 | 1194544.3584 | 2618207.5784 | 1194524.6616
5 | 2618164.2707 | 1194544.3584 | 2618159.057 | 1194532.4029 | 2618158.6445 | 1194521.7712
6 | 2618254.5077 | 1194276.5058 | 2618270.4221 | 1194276.085
7 | 2618337.0999 | 1194267.4587 | 2618284.4664 | 1194275.7137 | 2618270.4221 | 1194276.085
8 | 2618383.8196 | 1194449.0853 | 2618207.5784 | 1194524.6616
9 | 2618158.8163 | 1194512.4914 | 2618158.5976 | 1194520.5619 | 2618158.6445 | 1194521.7712
10 | 2618415.437 | 1194437.4037 | 2618383.8196 | 1194449.0853
11 | 2618431.0831 | 1194431.623 | 2618415.437 | 1194437.4037
12 | 2618337.0999 | 1194267.4587 | 2618341.7365 | 1194286.1718
13 | 2618400.1931 | 1194247.6635 | 2618393.3585 | 1194244.9856 | 2618387.1325 | 1194245.1555 | 2618374.8711 | 1194250.3874 | 2618354.0211 | 1194260.8736 | 2618337.0999 | 1194267.4587
14 | 2618400.1931 | 1194247.6635 | 2618390.7253 | 1194229.0024 | 2618387.1709 | 1194217.6854 | 2618382.7798 | 1194208.4004 | 2618381.3117 | 1194197.6235
15 | 2618400.1931 | 1194247.6635 | 2618407.215 | 1194256.3341 | 2618417.0726 | 1194269.6159 | 2618424.5774 | 1194282.279 | 2618428.9976 | 1194296.9671 | 2618448.2377 | 1194366.4299 | 2618448.7327 | 1194367.725
16 | 2618431.0831 | 1194431.623 | 2618449.7321 | 1194425.5548
17 | 2618454.0857 | 1194437.0855 | 2618449.7321 | 1194425.5548
18 | 2618449.7321 | 1194425.5548 | 2618469.7618 | 1194419.0352
19 | 2618469.7618 | 1194419.0352 | 2618459.5081 | 1194395.9136 | 2618458.0656 | 1194392.14
20 | 2618488.5418 | 1194412.5229 | 2618469.7618 | 1194419.0352
21 | 2618488.5418 | 1194412.5229 | 2618490.999 | 1194411.7346
22 | 2618488.5418 | 1194412.5229 | 2618500.3115 | 1194428.2564 | 2618505.2261 | 1194433.3131
23 | 2618512.3734 | 1194440.6669 | 2618505.2261 | 1194433.3131
24 | 2618537.4476 | 1194397.0767 | 2618559.8649 | 1194389.7754
25 | 2618535.2384 | 1194419.1149 | 2618539.0152 | 1194402.7067 | 2618537.4476 | 1194397.0767
26 | 2618559.8649 | 1194389.7754 | 2618564.0105 | 1194404.6129
27 | 2618535.2384 | 1194419.1149 | 2618529.925 | 1194432.2277
28 | 2618458.0656 | 1194392.14 | 2618448.7327 | 1194367.725
29 | 2618512.3734 | 1194440.6669 | 2618510.0118 | 1194462.7269 | 2618511.7292 | 1194474.0939 | 2618512.2746 | 1194476.0579
30 | 2618512.3734 | 1194440.6669 | 2618518.1804 | 1194445.3651
31 | 2618565.7281 | 1194410.7603 | 2618564.0105 | 1194404.6129
32 | 2618518.1804 | 1194445.3651 | 2618522.9487 | 1194440.9664 | 2618529.925 | 1194432.2277
33 | 2618514.6582 | 1194484.6423 | 2618512.2746 | 1194476.0579
34 | 2618565.7281 | 1194410.7603 | 2618569.013 | 1194415.4396 | 2618570.0324 | 1194418.5646
35 | 2618613.4775 | 1194425.1359 | 2618599.2286 | 1194426.7392 | 2618582.7943 | 1194428.6782 | 2618573.3909 | 1194428.8603 | 2618570.0324 | 1194418.5646
36 | 2618381.3117 | 1194197.6235 | 2618374.0317 | 1194163.7165 | 2618360.9498 | 1194128.2687 | 2618350.7265 | 1194114.8414 | 2618342.0442 | 1194110.4175
37 | 2618381.3117 | 1194197.6235 | 2618393.1945 | 1194196.8035
38 | 2618340.0368 | 1194109.3947 | 2618342.0442 | 1194110.4175
39 | 2618460.6652 | 1194206.1048 | 2618436.5682 | 1194206.431 | 2618422.712 | 1194207.3779 | 2618416.1474 | 1194206.1126 | 2618412.3534 | 1194203.3773 | 2618395.5032 | 1194196.6442 | 2618393.1945 | 1194196.8035
40 | 2618340.0368 | 1194109.3947 | 2618341.313 | 1194103.2175 | 2618342.9794 | 1194094.0622 | 2618342.3777 | 1194088.9687 | 2618340.9316 | 1194085.896 | 2618340.9316 | 1194085.896
41 | 2618942.9092 | 1194326.0273 | 2618954.6864 | 1194317.4044 | 2618969.5453 | 1194293.3052 | 2618972.0636 | 1194284.8975
42 | 2618942.9092 | 1194326.0273 | 2618939.6586 | 1194329.8747 | 2618933.4525 | 1194335.9386
43 | 2618972.0636 | 1194284.8975 | 2618844.1344 | 1194017.363
44 | 2618972.0636 | 1194284.8975 | 2618996.4948 | 1194313.2566 | 2619030.8242 | 1194343.9706
45 | 2618897.6723 | 1194370.0575 | 2618898.4353 | 1194368.4541 | 2618906.8403 | 1194358.6865 | 2618917.182 | 1194348.5359 | 2618927.7959 | 1194341.4656 | 2618933.4525 | 1194335.9386
46 | 2618692.5395 | 1194522.369 | 2618689.2364 | 1194529.0275
47 | 2618668.7849 | 1194535.9356 | 2618680.3489 | 1194536.7609 | 2618687.1873 | 1194533.1581 | 2618689.2364 | 1194529.0275
48 | 2618844.1344 | 1194017.363 | 2618863.7376 | 1194004.062 | 2618869.1293 | 1194000.3325 | 2618871.1856 | 1193995.8477 | 2618871.6176 | 1193989.3345 | 2618870.0126 | 1193978.7349 | 2618866.7922 | 1193963.2388 | 2618865.1936 | 1193950.6048 | 2618863.2065 | 1193933.067 | 2618863.2321 | 1193924.9183 | 2618870.3905 | 1193916.7475 | 2618884.3261 | 1193931.9773
49 | 2619030.8242 | 1194343.9706 | 2619030.8242 | 1194343.9706 | 2619034.5338 | 1194345.4158
50 | 2618891.5317 | 1194382.9624 | 2618897.6723 | 1194370.0575
51 | 2618335.5698 | 1194083.5407 | 2618337.4625 | 1194084.0511 | 2618340.9316 | 1194085.896
52 | 2618340.9316 | 1194085.896 | 2618478.9735 | 1193902.2011
53 | 2618539.6161 | 1194484.3854 | 2618577.4041 | 1194478.866 | 2618590.2471 | 1194482.5633 | 2618601.7929 | 1194494.169
54 | 2618640.9729 | 1194536.0381 | 2618614.9645 | 1194507.4088 | 2618601.7929 | 1194494.169
55 | 2618539.6161 | 1194484.3854 | 2618532.5581 | 1194499.3232
56 | 2618640.9729 | 1194536.0381 | 2618658.1097 | 1194540.8606 | 2618668.7849 | 1194535.9356
57 | 2618640.9729 | 1194536.0381 | 2618640.5151 | 1194550.9335
58 | 2618532.5581 | 1194499.3232 | 2618525.024 | 1194515.2684
59 | 2618668.7849 | 1194535.9356 | 2618670.0363 | 1194528.0131 | 2618670.0657 | 1194518.5576
60 | 2618640.5151 | 1194550.9335 | 2618661.6683 | 1194565.2513 | 2618663.354 | 1194566.3756
61 | 2618640.5151 | 1194550.9335 | 2618638.4942 | 1194623.3061
62 | 2618519.989 | 1194525.9247 | 2618525.024 | 1194515.2684
63 | 2618669.1098 | 1194497.6496 | 2618670.082 | 1194513.3387 | 2618670.0657 | 1194518.5576
64 | 2618663.354 | 1194566.3756 | 2618683.7726 | 1194579.9946 | 2618704.5065 | 1194589.4309 | 2618715.909 | 1194596.3956
65 | 2618638.4942 | 1194623.3061 | 2618638.2945 | 1194630.4579 | 2618638.546 | 1194632.8711 | 2618639.3026 | 1194634.6188 | 2618640.7523 | 1194636.4131 | 2618642.3483 | 1194637.7299 | 2618643.825 | 1194638.2125 | 2618645.5929 | 1194638.1736 | 2618647.8887 | 1194637.4136 | 2618654.2443 | 1194634.6541 | 2618661.4067 | 1194632.1862 | 2618665.0283 | 1194631.4526 | 2618668.6177 | 1194631.2526 | 2618670.2674 | 1194631.4167
66 | 2618519.989 | 1194525.9247 | 2618510.6435 | 1194522.2162
67 | 2618519.989 | 1194525.9247 | 2618527.7388 | 1194549.3397
68 | 2618669.1098 | 1194497.6496 | 2618774.8787 | 1194362.8371
69 | 2618528.8508 | 1194552.6994 | 2618527.7388 | 1194549.3397
70 | 2618510.6435 | 1194522.2162 | 2618503.2503 | 1194532.7879 | 2618501.284 | 1194542.8205 | 2618499.3078 | 1194553.5535 | 2618497.3812 | 1194570.4899 | 2618493.0818 | 1194583.4835 | 2618488.3479 | 1194594.0635 | 2618481.7745 | 1194605.6605
71 | 2618510.6435 | 1194522.2162 | 2618514.1022 | 1194511.6585
72 | 2618514.6582 | 1194484.6423 | 2618517.0647 | 1194493.3094 | 2618517.2434 | 1194502.0702 | 2618514.1022 | 1194511.6585
73 | 2618780.3784 | 1194363.3209 | 2618774.8787 | 1194362.8371
74 | 2618780.3784 | 1194363.3209 | 2618781.6081 | 1194363.4291 | 2618813.0515 | 1194367.4223
75 | 2618835.2437 | 1194370.4834 | 2618832.679 | 1194369.9148 | 2618813.0515 | 1194367.4223
76 | 2618835.2437 | 1194370.4834 | 2618852.1549 | 1194374.2326
77 | 2618864.0224 | 1194376.8636 | 2618852.1549 | 1194374.2326
78 | 2618864.0224 | 1194376.8636 | 2618887.97 | 1194382.1727
79 | 2618934.5441 | 1194392.953 | 2618931.6875 | 1194392.2895
80 | 2618891.5317 | 1194382.9624 | 2618931.6875 | 1194392.2895
81 | 2618934.5441 | 1194392.953 | 2618951.0224 | 1194396.7805
82 | 2618891.5317 | 1194382.9624 | 2618887.97 | 1194382.1727
83 | 2618951.0224 | 1194396.7805 | 2618968.9229 | 1194400.9383 | 2618987.7931 | 1194404.8277
84 | 2618993.5357 | 1194406.0114 | 2618987.7931 | 1194404.8277
85 | 2618993.5357 | 1194406.0114 | 2618994.3945 | 1194406.1884 | 2619005.8197 | 1194408.0498
86 | 2619005.8197 | 1194408.0498 | 2619010.6087 | 1194408.83 | 2619017.9471 | 1194409.7527
87 | 2619073.526 | 1194413.9518 | 2619050.3024 | 1194412.9692 | 2619025.3929 | 1194410.689 | 2619017.9471 | 1194409.7527
88 | 2619073.526 | 1194413.9518 | 2619075.871 | 1194414.051 | 2619104.2714 | 1194414.3613
89 | 2619128.2131 | 1194414.6228 | 2619104.2714 | 1194414.3613
90 | 2619224.2447 | 1194418.5048 | 2619196.894 | 1194417.1276 | 2619137.6502 | 1194414.7259 | 2619128.2131 | 1194414.6228
91 | 2619236.2957 | 1194452.8617 | 2619233.9509 | 1194449.8415 | 2619231.7316 | 1194445.6766 | 2619230.1889 | 1194442.0141 | 2619228.3926 | 1194436.6722 | 2619224.2447 | 1194418.5048
92 | 2619236.2957 | 1194452.8617 | 2619228.001 | 1194458.9717 | 2619224.1472 | 1194460.8048 | 2619219.6343 | 1194461.4351 | 2619113.3765 | 1194456.8265 | 2619107.7814 | 1194457.5202
93 | 2619103.8499 | 1194474.5504 | 2619104.3934 | 1194463.8016 | 2619104.8841 | 1194460.457 | 2619105.6976 | 1194458.6475 | 2619107.7814 | 1194457.5202
94 | 2619190.3798 | 1193934.0231 | 2619188.3977 | 1193936.133 | 2619178.1613 | 1193947.3352
95 | 2619163.8045 | 1193963.0465 | 2619178.1613 | 1193947.3352
96 | 2619144.4653 | 1193945.9424 | 2619146.3802 | 1193947.6383 | 2619163.8045 | 1193963.0465
97 | 2619144.4653 | 1193945.9424 | 2619144.4255 | 1193941.6955 | 2619145.2634 | 1193937.0068 | 2619148.9566 | 1193930.7041 | 2619153.8778 | 1193926.4398 | 2619166.581 | 1193916.9086 | 2619180.5229 | 1193903.7128 | 2619198.7447 | 1193893.7769 | 2619206.258 | 1193888.9926
98 | 2619144.4653 | 1193945.9424 | 2619139.9591 | 1193941.9592 | 2619129.7911 | 1193935.5233
99 | 2619129.7911 | 1193935.5233 | 2619119.5002 | 1193941.6817
100 | 2619119.5002 | 1193941.6817 | 2618887.4622 | 1193935.6543
101 | 2618884.3261 | 1193931.9773 | 2618887.4622 | 1193935.6543
102 | 2618331.3332 | 1194082.3982 | 2618335.5698 | 1194083.5407

## bus_geodata
| x | y | coords
0 | 2617971.3157 | 1194563.2517
1 | 2617945.0578 | 1194559.4438
2 | 2618032.2889 | 1194567.9396
3 | 2618164.2707 | 1194544.3584
4 | 2617991.5875 | 1194612.8191
5 | 2618254.5077 | 1194276.5058
6 | 2618270.4221 | 1194276.085
7 | 2618207.5784 | 1194524.6616
8 | 2618158.6445 | 1194521.7712
9 | 2618383.8196 | 1194449.0853
10 | 2618158.8163 | 1194512.4914
11 | 2618415.437 | 1194437.4037
12 | 2618337.0999 | 1194267.4587
13 | 2618341.7365 | 1194286.1718
14 | 2618400.1931 | 1194247.6635
15 | 2618431.0831 | 1194431.623
16 | 2618449.7321 | 1194425.5548
17 | 2618454.0857 | 1194437.0855
18 | 2618469.7618 | 1194419.0352
19 | 2618490.999 | 1194411.7346
20 | 2618488.5418 | 1194412.5229
21 | 2618505.2261 | 1194433.3131
22 | 2618537.4476 | 1194397.0767
23 | 2618559.8649 | 1194389.7754
24 | 2618535.2384 | 1194419.1149
25 | 2618458.0656 | 1194392.14
26 | 2618512.3734 | 1194440.6669
27 | 2618564.0105 | 1194404.6129
28 | 2618529.925 | 1194432.2277
29 | 2618448.7327 | 1194367.725
30 | 2618512.2746 | 1194476.0579
31 | 2618518.1804 | 1194445.3651
32 | 2618565.7281 | 1194410.7603
33 | 2618570.0324 | 1194418.5646
34 | 2618381.3117 | 1194197.6235
35 | 2618342.0442 | 1194110.4175
36 | 2618393.1945 | 1194196.8035
37 | 2618460.6652 | 1194206.1048
38 | 2618340.0368 | 1194109.3947
39 | 2618942.9092 | 1194326.0273
40 | 2618972.0636 | 1194284.8975
41 | 2618933.4525 | 1194335.9386
42 | 2618692.5395 | 1194522.369
43 | 2618689.2364 | 1194529.0275
44 | 2618844.1344 | 1194017.363
45 | 2619030.8242 | 1194343.9706
46 | 2618897.6723 | 1194370.0575
47 | 2618340.9316 | 1194085.896
48 | 2618613.4775 | 1194425.1359
49 | 2618601.7929 | 1194494.169
50 | 2618539.6161 | 1194484.3854
51 | 2618640.9729 | 1194536.0381
52 | 2618532.5581 | 1194499.3232
53 | 2618668.7849 | 1194535.9356
54 | 2618640.5151 | 1194550.9335
55 | 2618525.024 | 1194515.2684
56 | 2618670.0657 | 1194518.5576
57 | 2618663.354 | 1194566.3756
58 | 2618638.4942 | 1194623.3061
59 | 2618519.989 | 1194525.9247
60 | 2618669.1098 | 1194497.6496
61 | 2618715.909 | 1194596.3956
62 | 2618670.2674 | 1194631.4167
63 | 2618528.8508 | 1194552.6994
64 | 2618527.7388 | 1194549.3397
65 | 2618510.6435 | 1194522.2162
66 | 2618481.7745 | 1194605.6605
67 | 2618514.1022 | 1194511.6585
68 | 2618514.6582 | 1194484.6423
69 | 2618780.3784 | 1194363.3209
70 | 2618774.8787 | 1194362.8371
71 | 2618813.0515 | 1194367.4223
72 | 2618835.2437 | 1194370.4834
73 | 2618852.1549 | 1194374.2326
74 | 2618864.0224 | 1194376.8636
75 | 2618931.6875 | 1194392.2895
76 | 2618934.5441 | 1194392.953
77 | 2618891.5317 | 1194382.9624
78 | 2618951.0224 | 1194396.7805
79 | 2618887.97 | 1194382.1727
80 | 2618987.7931 | 1194404.8277
81 | 2618993.5357 | 1194406.0114
82 | 2619005.8197 | 1194408.0498
83 | 2619017.9471 | 1194409.7527
84 | 2619073.526 | 1194413.9518
85 | 2619104.2714 | 1194414.3613
86 | 2619128.2131 | 1194414.6228
87 | 2619224.2447 | 1194418.5048
88 | 2619236.2957 | 1194452.8617
89 | 2619107.7814 | 1194457.5202
90 | 2619103.8499 | 1194474.5504
91 | 2619034.5338 | 1194345.4158
92 | 2619190.3798 | 1193934.0231
93 | 2619178.1613 | 1193947.3352
94 | 2619163.8045 | 1193963.0465
95 | 2619144.4653 | 1193945.9424
96 | 2619119.5002 | 1193941.6817
97 | 2619129.7911 | 1193935.5233
98 | 2618887.4622 | 1193935.6543
99 | 2618884.3261 | 1193931.9773
100 | 2619206.258 | 1193888.9926
101 | 2618478.9735 | 1193902.2011
102 | 2618335.5698 | 1194083.5407
103 | 2618331.3332 | 1194082.3982
104 | 2618891.5317 | 1194382.9624

## line_std_types
| c_nf_per_km | r_ohm_per_km | x_ohm_per_km | max_i_ka | type | q_mm2 | alpha | voltage_rating
NAYY 4x50 SE | 210 | 0.642 | 0.083 | 0.142 | cs | 50 | 0.00403 | LV
NAYY 4x120 SE | 264 | 0.225 | 0.08 | 0.242 | cs | 120 | 0.00403 | LV
NAYY 4x150 SE | 261 | 0.208 | 0.08 | 0.27 | cs | 150 | 0.00403 | LV
NA2XS2Y 1x95 RM/25 12/20 kV | 216 | 0.313 | 0.132 | 0.252 | cs | 95 | 0.00403 | MV
NA2XS2Y 1x185 RM/25 12/20 kV | 273 | 0.161 | 0.117 | 0.362 | cs | 185 | 0.00403 | MV
NA2XS2Y 1x240 RM/25 12/20 kV | 304 | 0.122 | 0.112 | 0.421 | cs | 240 | 0.00403 | MV
NA2XS2Y 1x95 RM/25 6/10 kV | 315 | 0.313 | 0.123 | 0.249 | cs | 95 | 0.00403 | MV
NA2XS2Y 1x185 RM/25 6/10 kV | 406 | 0.161 | 0.11 | 0.358 | cs | 185 | 0.00403 | MV
NA2XS2Y 1x240 RM/25 6/10 kV | 456 | 0.122 | 0.105 | 0.416 | cs | 240 | 0.00403 | MV
NA2XS2Y 1x150 RM/25 12/20 kV | 250 | 0.206 | 0.116 | 0.319 | cs | 150 | 0.00403 | MV
NA2XS2Y 1x120 RM/25 12/20 kV | 230 | 0.253 | 0.119 | 0.283 | cs | 120 | 0.00403 | MV
NA2XS2Y 1x70 RM/25 12/20 kV | 190 | 0.443 | 0.132 | 0.22 | cs | 70 | 0.00403 | MV
NA2XS2Y 1x150 RM/25 6/10 kV | 360 | 0.206 | 0.11 | 0.315 | cs | 150 | 0.00403 | MV
NA2XS2Y 1x120 RM/25 6/10 kV | 340 | 0.253 | 0.113 | 0.28 | cs | 120 | 0.00403 | MV
NA2XS2Y 1x70 RM/25 6/10 kV | 280 | 0.443 | 0.123 | 0.217 | cs | 70 | 0.00403 | MV
N2XS(FL)2Y 1x120 RM/35 64/110 kV | 112 | 0.153 | 0.166 | 0.366 | cs | 120 | 0.00393 | HV
N2XS(FL)2Y 1x185 RM/35 64/110 kV | 125 | 0.099 | 0.156 | 0.457 | cs | 185 | 0.00393 | HV
N2XS(FL)2Y 1x240 RM/35 64/110 kV | 135 | 0.075 | 0.149 | 0.526 | cs | 240 | 0.00393 | HV
N2XS(FL)2Y 1x300 RM/35 64/110 kV | 144 | 0.06 | 0.144 | 0.588 | cs | 300 | 0.00393 | HV
15-AL1/3-ST1A 0.4 | 11 | 1.8769 | 0.35 | 0.105 | ol | 16 | 0.00403 | LV
24-AL1/4-ST1A 0.4 | 11.25 | 1.2012 | 0.335 | 0.14 | ol | 24 | 0.00403 | LV
48-AL1/8-ST1A 0.4 | 12.2 | 0.5939 | 0.3 | 0.21 | ol | 48 | 0.00403 | LV
94-AL1/15-ST1A 0.4 | 13.2 | 0.306 | 0.29 | 0.35 | ol | 94 | 0.00403 | LV
34-AL1/6-ST1A 10.0 | 9.7 | 0.8342 | 0.36 | 0.17 | ol | 34 | 0.00403 | MV
48-AL1/8-ST1A 10.0 | 10.1 | 0.5939 | 0.35 | 0.21 | ol | 48 | 0.00403 | MV
70-AL1/11-ST1A 10.0 | 10.4 | 0.4132 | 0.339 | 0.29 | ol | 70 | 0.00403 | MV
94-AL1/15-ST1A 10.0 | 10.75 | 0.306 | 0.33 | 0.35 | ol | 94 | 0.00403 | MV
122-AL1/20-ST1A 10.0 | 11.1 | 0.2376 | 0.323 | 0.41 | ol | 122 | 0.00403 | MV
149-AL1/24-ST1A 10.0 | 11.25 | 0.194 | 0.315 | 0.47 | ol | 149 | 0.00403 | MV
34-AL1/6-ST1A 20.0 | 9.15 | 0.8342 | 0.382 | 0.17 | ol | 34 | 0.00403 | MV
48-AL1/8-ST1A 20.0 | 9.5 | 0.5939 | 0.372 | 0.21 | ol | 48 | 0.00403 | MV
70-AL1/11-ST1A 20.0 | 9.7 | 0.4132 | 0.36 | 0.29 | ol | 70 | 0.00403 | MV
94-AL1/15-ST1A 20.0 | 10 | 0.306 | 0.35 | 0.35 | ol | 94 | 0.00403 | MV
122-AL1/20-ST1A 20.0 | 10.3 | 0.2376 | 0.344 | 0.41 | ol | 122 | 0.00403 | MV
149-AL1/24-ST1A 20.0 | 10.5 | 0.194 | 0.337 | 0.47 | ol | 149 | 0.00403 | MV
184-AL1/30-ST1A 20.0 | 10.75 | 0.1571 | 0.33 | 0.535 | ol | 184 | 0.00403 | MV
243-AL1/39-ST1A 20.0 | 11 | 0.1188 | 0.32 | 0.645 | ol | 243 | 0.00403 | MV
48-AL1/8-ST1A 110.0 | 8 | 0.5939 | 0.46 | 0.21 | ol | 48 | 0.00403 | HV
70-AL1/11-ST1A 110.0 | 8.4 | 0.4132 | 0.45 | 0.29 | ol | 70 | 0.00403 | HV
94-AL1/15-ST1A 110.0 | 8.65 | 0.306 | 0.44 | 0.35 | ol | 94 | 0.00403 | HV
122-AL1/20-ST1A 110.0 | 8.5 | 0.2376 | 0.43 | 0.41 | ol | 122 | 0.00403 | HV
149-AL1/24-ST1A 110.0 | 8.75 | 0.194 | 0.41 | 0.47 | ol | 149 | 0.00403 | HV
184-AL1/30-ST1A 110.0 | 8.8 | 0.1571 | 0.4 | 0.535 | ol | 184 | 0.00403 | HV
243-AL1/39-ST1A 110.0 | 9 | 0.1188 | 0.39 | 0.645 | ol | 243 | 0.00403 | HV
305-AL1/39-ST1A 110.0 | 9.2 | 0.0949 | 0.38 | 0.74 | ol | 305 | 0.00403 | HV
490-AL1/64-ST1A 110.0 | 9.75 | 0.059 | 0.37 | 0.96 | ol | 490 | 0.00403 | HV
679-AL1/86-ST1A 110.0 | 9.95 | 0.042 | 0.36 | 1.15 | ol | 679 | 0.00403 | HV
490-AL1/64-ST1A 220.0 | 10 | 0.059 | 0.285 | 0.96 | ol | 490 | 0.00403 | HV
679-AL1/86-ST1A 220.0 | 11.7 | 0.042 | 0.275 | 1.15 | ol | 679 | 0.00403 | HV
490-AL1/64-ST1A 380.0 | 11 | 0.059 | 0.253 | 0.96 | ol | 490 | 0.00403 | HV
679-AL1/86-ST1A 380.0 | 14.6 | 0.042 | 0.25 | 1.15 | ol | 679 | 0.00403 | HV

## trafo_std_types
| i0_percent | pfe_kw | vkr_percent | sn_mva | vn_lv_kv | vn_hv_kv | vk_percent | shift_degree | vector_group | tap_side | tap_neutral | tap_min | tap_max | tap_step_degree | tap_step_percent | tap_phase_shifter
160 MVA 380/110 kV | 0.06 | 60 | 0.25 | 160 | 110 | 380 | 12.2 | 0 | Yy0 | hv | 0 | -9 | 9 | 0 | 1.5 | FALSE
100 MVA 220/110 kV | 0.06 | 55 | 0.26 | 100 | 110 | 220 | 12 | 0 | Yy0 | hv | 0 | -9 | 9 | 0 | 1.5 | FALSE
63 MVA 110/20 kV | 0.04 | 22 | 0.32 | 63 | 20 | 110 | 18 | 150 | YNd5 | hv | 0 | -9 | 9 | 0 | 1.5 | FALSE
40 MVA 110/20 kV | 0.05 | 18 | 0.34 | 40 | 20 | 110 | 16.2 | 150 | YNd5 | hv | 0 | -9 | 9 | 0 | 1.5 | FALSE
25 MVA 110/20 kV | 0.07 | 14 | 0.41 | 25 | 20 | 110 | 12 | 150 | YNd5 | hv | 0 | -9 | 9 | 0 | 1.5 | FALSE
63 MVA 110/10 kV | 0.04 | 22 | 0.32 | 63 | 10 | 110 | 18 | 150 | YNd5 | hv | 0 | -9 | 9 | 0 | 1.5 | FALSE
40 MVA 110/10 kV | 0.05 | 18 | 0.34 | 40 | 10 | 110 | 16.2 | 150 | YNd5 | hv | 0 | -9 | 9 | 0 | 1.5 | FALSE
25 MVA 110/10 kV | 0.07 | 14 | 0.41 | 25 | 10 | 110 | 12 | 150 | YNd5 | hv | 0 | -9 | 9 | 0 | 1.5 | FALSE
0.25 MVA 20/0.4 kV | 0.32 | 0.8 | 1.44 | 0.25 | 0.4 | 20 | 6 | 150 | Yzn5 | hv | 0 | -2 | 2 | 0 | 2.5 | FALSE
0.4 MVA 20/0.4 kV | 0.3375 | 1.35 | 1.425 | 0.4 | 0.4 | 20 | 6 | 150 | Dyn5 | hv | 0 | -2 | 2 | 0 | 2.5 | FALSE
0.63 MVA 20/0.4 kV | 0.2619 | 1.65 | 1.206 | 0.63 | 0.4 | 20 | 6 | 150 | Dyn5 | hv | 0 | -2 | 2 | 0 | 2.5 | FALSE
0.25 MVA 10/0.4 kV | 0.24 | 0.6 | 1.2 | 0.25 | 0.4 | 10 | 4 | 150 | Dyn5 | hv | 0 | -2 | 2 | 0 | 2.5 | FALSE
0.4 MVA 10/0.4 kV | 0.2375 | 0.95 | 1.325 | 0.4 | 0.4 | 10 | 4 | 150 | Dyn5 | hv | 0 | -2 | 2 | 0 | 2.5 | FALSE
0.63 MVA 10/0.4 kV | 0.1873 | 1.18 | 1.0794 | 0.63 | 0.4 | 10 | 4 | 150 | Dyn5 | hv | 0 | -2 | 2 | 0 | 2.5 | FALSE

## trafo3w_std_types
| sn_hv_mva | sn_mv_mva | sn_lv_mva | vn_hv_kv | vn_mv_kv | vn_lv_kv | vk_hv_percent | vk_mv_percent | vk_lv_percent | vkr_hv_percent | vkr_mv_percent | vkr_lv_percent | pfe_kw | i0_percent | shift_mv_degree | shift_lv_degree | vector_group | tap_side | tap_neutral | tap_min | tap_max | tap_step_percent
63/25/38 MVA 110/20/10 kV | 63 | 25 | 38 | 110 | 20 | 10 | 10.4 | 10.4 | 10.4 | 0.28 | 0.32 | 0.35 | 35 | 0.89 | 0 | 0 | YN0yn0yn0 | hv | 0 | -10 | 10 | 1.2
63/25/38 MVA 110/10/10 kV | 63 | 25 | 38 | 110 | 10 | 10 | 10.4 | 10.4 | 10.4 | 0.28 | 0.32 | 0.35 | 35 | 0.89 | 0 | 0 | YN0yn0yn0 | hv | 0 | -10 | 10 | 1.2

## fuse_std_types
| fuse_type | i_rated_a | t_avg | t_min | t_total | x_avg | x_min | x_total
HV 100A | HV 100A | 100 | 0 | [10.0, 3.64, 0.854, 0.281, 0.1, 0.0531, 0.022, 0.01] | [10.0, 4.267, 1.21, 0.403, 0.1, 0.058, 0.022, 0.01] | 0 | [300.0, 350.0, 450.0, 550.0, 700.0, 850.0, 1200.0, 1752.0] | [600.0, 700.0, 900.0, 1150.0, 1665.0, 2000.0, 3000.0, 4313.0]
HV 10A | HV 10A | 10 | 0 | [10.0, 1675.0, 0.344, 0.156, 0.1, 0.0417, 0.0171, 0.01] | [10.0, 1.3, 0.3, 0.155, 0.1, 0.0555, 0.023, 0.01] | 0 | [30.0, 32.0, 35.0, 37.0, 39.0, 50.0, 70.0, 88.0] | [60.0, 70.0, 80.0, 87.0, 94.0, 110.0, 150.0, 216.0]
HV 125A | HV 125A | 125 | 0 | [10.0, 1.82, 0.344, 0.1, 0.0467, 0.0269, 0.01] | [10.0, 2.478, 0.426, 0.1, 0.0427, 0.0211, 0.01] | 0 | [375.0, 500.0, 700.0, 925.0, 1200.0, 1500.0, 2341.0] | [750.0, 1000.0, 1500.0, 2200.0, 3000.0, 4000.0, 5765.0]
HV 160A | HV 160A | 160 | 0 | [10.0, 4.15, 1.03, 0.198, 0.1, 0.051, 0.0172, 0.01] | [10.0, 2.3, 0.734, 0.274, 0.1, 0.046, 0.0177, 0.01] | 0 | [480.0, 550.0, 700.0, 1000.0, 1260.0, 1600.0, 2500.0, 3227.0] | [960.0, 1300.0, 1700.0, 2200.0, 2996.0, 4000.0, 6000.0, 7946.0]
HV 16A | HV 16A | 16 | 0 | [10.0, 0.352, 0.164, 0.1, 0.0649, 0.0342, 0.01] | [10.0, 2.34, 0.722, 0.181, 0.1, 0.055, 0.0296, 0.01] | 0 | [48.0, 60.0, 65.0, 71.0, 80.0, 100.0, 162.0] | [96.0, 110.0, 125.0, 150.0, 168.0, 200.0, 250.0, 398.0]
HV 200A | HV 200A | 200 | 0 | [10.0, 4.267, 1.21, 0.403, 0.1, 0.058, 0.022, 0.01] | [10.0, 3.73, 1.654, 0.328, 0.1, 0.0531, 0.019, 0.01] | 0 | [600.0, 700.0, 900.0, 1150.0, 1665.0, 2000.0, 3000.0, 4313.0] | [1200.0, 1500.0, 1800.0, 2700.0, 3960.0, 5000.0, 7500.0, 10620.0]
HV 20A | HV 20A | 20 | 0 | [10.0, 1.3, 0.3, 0.155, 0.1, 0.0555, 0.023, 0.01] | [10.0, 1.3, 0.161, 0.1, 0.0611, 0.0399, 0.0141, 0.01] | 0 | [60.0, 70.0, 80.0, 87.0, 94.0, 110.0, 150.0, 216.0] | [120.0, 150.0, 200.0, 223.0, 260.0, 300.0, 450.0, 532.0]
HV 25A | HV 25A | 25 | 0 | [10.0, 2.512, 0.833, 0.299, 0.1, 0.0372, 0.0223, 0.01] | [10.0, 3.125, 0.597, 0.198, 0.1, 0.0378, 0.022, 0.01] | 0 | [75.0, 82.0, 90.0, 100.0, 124.0, 170.0, 200.0, 289.0] | [150.0, 170.0, 210.0, 250.0, 294.0, 400.0, 500.0, 711.0]
HV 31.5A | HV 31.5A | 31.5 | 0 | [10.0, 2.34, 0.722, 0.181, 0.1, 0.055, 0.0296, 0.01] | [10.0, 2.84, 0.368, 0.164, 0.1, 0.0621, 0.0378, 0.0195, 0.01] | 0 | [95.0, 110.0, 125.0, 150.0, 165.0, 200.0, 250.0, 390.0] | [189.0, 220.0, 300.0, 350.0, 393.0, 450.0, 530.0, 700.0, 960.0]
HV 40A | HV 40A | 40 | 0 | [10.0, 1.3, 0.161, 0.1, 0.0611, 0.0399, 0.0141, 0.01] | [10.0, 2.05, 0.369, 0.198, 0.1, 0.051, 0.0298, 0.01] | 0 | [120.0, 150.0, 200.0, 223.0, 260.0, 300.0, 450.0, 532.0] | [240.0, 300.0, 400.0, 450.0, 530.0, 650.0, 800.0, 1311.0]
HV 50A | HV 50A | 50 | 0 | [10.0, 3.215, 0.597, 0.198, 0.1, 0.0378, 0.022, 0.01] | [10.0, 3.64, 0.854, 0.281, 0.1, 0.0531, 0.022, 0.01] | 0 | [150.0, 170.0, 210.0, 250.0, 294.0, 400.0, 500.0, 711.0] | [300.0, 350.0, 450.0, 550.0, 700.0, 850.0, 1200.0, 1752.0]
HV 6.3A | HV 6.3A | 6.3 | 0 | [10.0, 1.39, 0.344, 0.168, 0.1, 0.056, 0.0263, 0.01] | [10.0, 1.711, 0.516, 0.198, 0.1, 0.0634, 0.0303, 0.01] | 0 | [19.0, 19.5, 20.4, 20.8, 22.0, 25.0, 32.0, 48.0] | [38.0, 40.0, 43.0, 48.0, 53.0, 60.0, 75.0, 118.0]
HV 63A | HV 63A | 63 | 0 | [10.0, 2.84, 0.368, 0.164, 0.1, 0.0621, 0.0378, 0.0195, 0.01] | [10.0, 1.82, 0.344, 0.1, 0.0467, 0.0269, 0.01] | 0 | [189.0, 220.0, 300.0, 350.0, 393.0, 450.0, 530.0, 700.0, 961.0] | [378.0, 500.0, 700.0, 934.0, 1200.0, 1500.0, 2366.0]
HV 80A | HV 80A | 80 | 0 | [10.0, 2.05, 0.369, 0.198, 0.1, 0.051, 0.0298, 0.01] | [10.0, 4.15, 1.03, 0.198, 0.1, 0.051, 0.0172, 0.01] | 0 | [240.0, 300.0, 400.0, 450.0, 530.0, 650.0, 800.0, 1311.0] | [480.0, 550.0, 700.0, 1000.0, 1260.0, 1600.0, 2500.0, 3227.0]
Siemens NH-1-100 | Siemens NH-1-100 | 100 | [5400.0, 2000.0, 400.0, 20.0, 1.0, 0.2, 0.012, 0.004] | 0 | 0 | [150.0, 190.0, 250.0, 430.0, 900.0, 1250.0, 2700.0, 3600.0] | 0 | 0
Siemens NH-1-125 | Siemens NH-1-125 | 125 | [4800.0, 120.0, 7.0, 0.1, 0.004] | 0 | 0 | [180.0, 400.0, 740.0, 2000.0, 4250.0] | 0 | 0
Siemens NH-1-16 | Siemens NH-1-16 | 16 | [4000.0, 400.0, 2.0, 0.1, 0.04, 0.01] | 0 | 0 | [26.0, 35.0, 75.0, 150.0, 200.0, 300.0] | 0 | 0
Siemens NH-1-160 | Siemens NH-1-160 | 160 | [4800.0, 120.0, 7.0, 0.1, 0.004] | 0 | 0 | [210.0, 500.0, 900.0, 2300.0, 5000.0] | 0 | 0
Siemens NH-1-25 | Siemens NH-1-25 | 25 | [4000.0, 1000.0, 10.0, 0.2, 0.02, 0.01] | 0 | 0 | [40.0, 50.0, 100.0, 210.0, 400.0, 500.0] | 0 | 0
Siemens NH-1-50 | Siemens NH-1-50 | 50 | [4000.0, 40.0, 4.0, 1.0, 0.02, 0.01] | 0 | 0 | [86.0, 200.0, 300.0, 400.0, 1000.0, 1280.0] | 0 | 0
Siemens NH-1-63 | Siemens NH-1-63 | 63 | [4000.0, 100.0, 10.0, 2.0, 0.04, 0.01] | 0 | 0 | [100.0, 200.0, 300.0, 400.0, 1000.0, 1500.0] | 0 | 0
Siemens NH-1-80 | Siemens NH-1-80 | 80 | [4800.0, 120.0, 7.0, 0.1, 0.01] | 0 | 0 | [150.58, 250.0, 450.0, 1150.0, 2470.0] | 0 | 0
Siemens NH-2-1000 | Siemens NH-2-1000 | 1000 | [4800.0, 120.0, 7.0, 0.1, 0.004] | 0 | 0 | [1900.0, 3500.0, 8400.0, 24000.0, 52000.0] | 0 | 0
Siemens NH-2-200 | Siemens NH-2-200 | 200 | [4800.0, 120.0, 7.0, 0.1, 0.004] | 0 | 0 | [280.0, 650.0, 1200.0, 3000.0, 7000.0] | 0 | 0
Siemens NH-2-224 | Siemens NH-2-224 | 224 | [4800.0, 120.0, 7.0, 0.2, 0.04, 0.004] | 0 | 0 | [400.0, 750.0, 1453.0, 3025.0, 4315.0, 7600.0] | 0 | 0
Siemens NH-2-250 | Siemens NH-2-250 | 250 | [4800.0, 120.0, 7.0, 0.1, 0.004] | 0 | 0 | [450.0, 800.0, 1650.0, 4000.0, 8500.0] | 0 | 0
Siemens NH-2-315 | Siemens NH-2-315 | 315 | [4800.0, 120.0, 7.0, 0.1, 0.004] | 0 | 0 | [550.0, 920.0, 1900.0, 5000.0, 11000.0] | 0 | 0
Siemens NH-2-355 | Siemens NH-2-355 | 355 | [4800.0, 120.0, 6.0, 0.1, 0.004] | 0 | 0 | [650.0, 1116.27, 2350.0, 5840.0, 12790.0] | 0 | 0
Siemens NH-2-400 | Siemens NH-2-400 | 400 | [4800.0, 120.0, 7.0, 0.1, 0.004] | 0 | 0 | [720.0, 1350.0, 2800.0, 6500.0, 15000.0] | 0 | 0
Siemens NH-2-425 | Siemens NH-2-425 | 425 | [4800.0, 120.0, 7.0, 0.1, 0.004] | 0 | 0 | [850.0, 1500.0, 3050.0, 7500.0, 16500.0] | 0 | 0
Siemens NH-2-630 | Siemens NH-2-630 | 630 | [4800.0, 120.0, 7.0, 0.1, 0.004] | 0 | 0 | [1200.0, 2000.0, 4800.0, 12000.0, 26000.0] | 0 | 0

## dtypes
| element | column | dtype
0 | bus | name | object
1 | bus | vn_kv | float64
2 | bus | type | object
3 | bus | zone | object
4 | bus | in_service | bool
5 | load | name | object
6 | load | bus | uint32
7 | load | p_mw | float64
8 | load | q_mvar | float64
9 | load | const_z_percent | float64
10 | load | const_i_percent | float64
11 | load | sn_mva | float64
12 | load | scaling | float64
13 | load | in_service | bool
14 | load | type | object
15 | ext_grid | name | object
16 | ext_grid | bus | uint32
17 | ext_grid | vm_pu | float64
18 | ext_grid | va_degree | float64
19 | ext_grid | slack_weight | float64
20 | ext_grid | in_service | bool
21 | line | name | object
22 | line | std_type | object
23 | line | from_bus | uint32
24 | line | to_bus | uint32
25 | line | length_km | float64
26 | line | r_ohm_per_km | float64
27 | line | x_ohm_per_km | float64
28 | line | c_nf_per_km | float64
29 | line | g_us_per_km | float64
30 | line | max_i_ka | float64
31 | line | df | float64
32 | line | parallel | uint32
33 | line | type | object
34 | line | in_service | bool
35 | trafo | name | object
36 | trafo | std_type | object
37 | trafo | hv_bus | uint32
38 | trafo | lv_bus | uint32
39 | trafo | sn_mva | float64
40 | trafo | vn_hv_kv | float64
41 | trafo | vn_lv_kv | float64
42 | trafo | vk_percent | float64
43 | trafo | vkr_percent | float64
44 | trafo | pfe_kw | float64
45 | trafo | i0_percent | float64
46 | trafo | shift_degree | float64
47 | trafo | tap_side | object
48 | trafo | tap_neutral | int32
49 | trafo | tap_min | int32
50 | trafo | tap_max | int32
51 | trafo | tap_step_percent | float64
52 | trafo | tap_step_degree | float64
53 | trafo | tap_pos | int32
54 | trafo | tap_phase_shifter | bool
55 | trafo | parallel | uint32
56 | trafo | df | float64
57 | trafo | in_service | bool
58 | line_geodata | coords | object
59 | bus_geodata | x | float64
60 | bus_geodata | y | float64
61 | bus_geodata | coords | object

## parameters
| version | format_version | converged | OPF_converged | name | f_hz | sn_mva
0 | 2.14.6 | 2.14.0 | FALSE | FALSE |  | 50 | 1