## bus
| name | vn_kv | type | zone | in_service
0 | bus_LV_605-3_1_3_node_55 | 0.4 | n |  | TRUE
1 | bus_LV_605-3_1_3_node_56 | 0.4 | n |  | TRUE
2 | bus_LV_605-3_1_3_node_57 | 0.4 | n |  | TRUE
3 | bus_LV_605-3_1_3_node_58 | 0.4 | n |  | TRUE
4 | bus_LV_605-3_1_3_node_59 | 0.4 | n |  | TRUE
5 | bus_LV_605-3_1_3_node_116 | 0.4 | n |  | TRUE
6 | bus_LV_605-3_1_3_node_60 | 0.4 | n |  | TRUE
7 | bus_LV_605-3_1_3_node_61 | 0.4 | n |  | TRUE
8 | bus_LV_605-3_1_3_node_62 | 0.4 | n |  | TRUE
9 | bus_LV_605-3_1_3_node_63 | 0.4 | n |  | TRUE
10 | bus_LV_605-3_1_3_node_64 | 0.4 | n |  | TRUE
11 | bus_LV_605-3_1_3_node_146 | 0.4 | n |  | TRUE
12 | bus_LV_605-3_1_3_node_75 | 0.4 | n |  | TRUE
13 | bus_LV_605-3_1_3_node_65 | 0.4 | n |  | TRUE
14 | bus_LV_605-3_1_3_node_66 | 0.4 | n |  | TRUE
15 | bus_LV_605-3_1_3_node_67 | 0.4 | n |  | TRUE
16 | bus_LV_605-3_1_3_node_68 | 0.4 | n |  | TRUE
17 | bus_LV_605-3_1_3_node_69 | 0.4 | n |  | TRUE
18 | bus_LV_605-3_1_3_node_70 | 0.4 | n |  | TRUE
19 | bus_LV_605-3_1_3_node_158 | 0.4 | n |  | TRUE
20 | bus_LV_605-3_1_3_node_77 | 0.4 | n |  | TRUE
21 | bus_LV_605-3_1_3_node_71 | 0.4 | n |  | TRUE
22 | bus_LV_605-3_1_3_node_72 | 0.4 | n |  | TRUE
23 | bus_LV_605-3_1_3_node_73 | 0.4 | n |  | TRUE
24 | bus_LV_605-3_1_3_node_74 | 0.4 | n |  | TRUE
25 | bus_LV_605-3_1_3_node_76 | 0.4 | n |  | TRUE
26 | bus_LV_605-3_1_3_node_118 | 0.4 | n |  | TRUE
27 | bus_LV_605-3_1_3_node_126 | 0.4 | n |  | TRUE
28 | bus_LV_605-3_1_3_node_78 | 0.4 | n |  | TRUE
29 | bus_LV_605-3_1_3_node_79 | 0.4 | n |  | TRUE
30 | bus_LV_605-3_1_3_node_80 | 0.4 | n |  | TRUE
31 | bus_LV_605-3_1_3_node_91 | 0.4 | n |  | TRUE
32 | bus_LV_605-3_1_3_node_92 | 0.4 | n |  | TRUE
33 | bus_LV_605-3_1_3_node_93 | 0.4 | n |  | TRUE
34 | bus_LV_605-3_1_3_node_94 | 0.4 | n |  | TRUE
35 | bus_LV_605-3_1_3_node_95 | 0.4 | n |  | TRUE
36 | bus_LV_605-3_1_3_node_120 | 0.4 | n |  | TRUE
37 | bus_LV_605-3_1_3_node_96 | 0.4 | n |  | TRUE
38 | bus_LV_605-3_1_3_node_97 | 0.4 | n |  | TRUE
39 | bus_LV_605-3_1_3_node_98 | 0.4 | n |  | TRUE
40 | bus_LV_605-3_1_3_node_99 | 0.4 | n |  | TRUE
41 | bus_LV_605-3_1_3_node_100 | 0.4 | n |  | TRUE
42 | bus_LV_605-3_1_3_node_122 | 0.4 | n |  | TRUE
43 | bus_LV_605-3_1_3_node_130 | 0.4 | n |  | TRUE
44 | bus_LV_605-3_1_3_node_105 | 0.4 | n |  | TRUE
45 | bus_LV_605-3_1_3_node_106 | 0.4 | n |  | TRUE
46 | bus_LV_605-3_1_3_node_107 | 0.4 | n |  | TRUE
47 | bus_LV_605-3_1_3_node_108 | 0.4 | n |  | TRUE
48 | bus_LV_605-3_1_3_node_109 | 0.4 | n |  | TRUE
49 | bus_LV_605-3_1_3_node_124 | 0.4 | n |  | TRUE
50 | bus_LV_605-3_1_3_node_139 | 0.4 | n |  | TRUE
51 | bus_LV_605-3_1_3_node_110 | 0.4 | n |  | TRUE
52 | bus_LV_605-3_1_3_node_111 | 0.4 | n |  | TRUE
53 | bus_LV_605-3_1_3_node_112 | 0.4 | n |  | TRUE
54 | bus_LV_605-3_1_3_node_113 | 0.4 | n |  | TRUE
55 | bus_LV_605-3_1_3_node_114 | 0.4 | n |  | TRUE
56 | bus_LV_605-3_1_3_node_123 | 0.4 | n |  | TRUE
57 | bus_LV_605-3_1_3_node_115 | 0.4 | n |  | TRUE
58 | bus_LV_605-3_1_3_node_117 | 0.4 | n |  | TRUE
59 | bus_LV_605-3_1_3_node_119 | 0.4 | n |  | TRUE
60 | bus_LV_605-3_1_3_node_121 | 0.4 | n |  | TRUE
61 | bus_LV_605-3_1_3_node_138 | 0.4 | n |  | TRUE
62 | bus_LV_605-3_1_3_node_125 | 0.4 | n |  | TRUE
63 | bus_LV_605-3_1_3_node_154 | 0.4 | n |  | TRUE
64 | bus_LV_605-3_1_3_node_127 | 0.4 | n |  | TRUE
65 | bus_LV_605-3_1_3_node_128 | 0.4 | n |  | TRUE
66 | bus_LV_605-3_1_3_node_153 | 0.4 | n |  | TRUE
67 | bus_LV_605-3_1_3_node_129 | 0.4 | n |  | TRUE
68 | bus_LV_605-3_1_3_node_131 | 0.4 | n |  | TRUE
69 | bus_LV_605-3_1_3_node_137 | 0.4 | n |  | TRUE
70 | bus_LV_605-3_1_3_node_140 | 0.4 | n |  | TRUE
71 | bus_LV_605-3_1_3_node_141 | 0.4 | n |  | TRUE
72 | bus_LV_605-3_1_3_node_142 | 0.4 | n |  | TRUE
73 | bus_LV_605-3_1_3_node_143 | 0.4 | n |  | TRUE
74 | bus_LV_605-3_1_3_node_151 | 0.4 | n |  | TRUE
75 | bus_LV_605-3_1_3_node_152 | 0.4 | n |  | TRUE
76 | bus_MV_94_0_node_104 | 20 | n |  | TRUE

## load
| name | bus | p_mw | q_mvar | const_z_percent | const_i_percent | sn_mva | scaling | in_service | type
0 | LV_605-3_1_3_load_55 | 0 | 0.0011597 | 0.00029064 | 0 | 0 |  | 1 | TRUE | wye
1 | LV_605-3_1_3_load_56 | 1 | 0.00036078 | 9.042e-05 | 0 | 0 |  | 1 | TRUE | wye
2 | LV_605-3_1_3_load_58 | 3 | 0.0010668 | 0.00026735 | 0 | 0 |  | 1 | TRUE | wye
3 | LV_605-3_1_3_load_116 | 5 | 0.00025941 | 6.5014e-05 | 0 | 0 |  | 1 | TRUE | wye
4 | LV_605-3_1_3_load_60 | 6 | 0.0062361 | 0.0015629 | 0 | 0 |  | 1 | TRUE | wye
5 | LV_605-3_1_3_load_61 | 7 | 0.00035743 | 8.958e-05 | 0 | 0 |  | 1 | TRUE | wye
6 | LV_605-3_1_3_load_62 | 8 | 0.00057419 | 0.00014391 | 0 | 0 |  | 1 | TRUE | wye
7 | LV_605-3_1_3_load_63 | 9 | 0.0018903 | 0.00047374 | 0 | 0 |  | 1 | TRUE | wye
8 | LV_605-3_1_3_load_64 | 10 | 0.0026714 | 0.00066951 | 0 | 0 |  | 1 | TRUE | wye
9 | LV_605-3_1_3_load_146 | 11 | 0.0033791 | 0.00084687 | 0 | 0 |  | 1 | TRUE | wye
10 | LV_605-3_1_3_load_65 | 13 | 0.00097873 | 0.00024529 | 0 | 0 |  | 1 | TRUE | wye
11 | LV_605-3_1_3_load_66 | 14 | 0.0011364 | 0.00028482 | 0 | 0 |  | 1 | TRUE | wye
12 | LV_605-3_1_3_load_69 | 17 | 0.00038948 | 9.7614e-05 | 0 | 0 |  | 1 | TRUE | wye
13 | LV_605-3_1_3_load_70 | 18 | 0.00099859 | 0.00025027 | 0 | 0 |  | 1 | TRUE | wye
14 | LV_605-3_1_3_load_158 | 19 | 0.00084339 | 0.00021137 | 0 | 0 |  | 1 | TRUE | wye
15 | LV_605-3_1_3_load_77 | 20 | 0.0030131 | 0.00075516 | 0 | 0 |  | 1 | TRUE | wye
16 | LV_605-3_1_3_load_71 | 21 | 0.0031496 | 0.00078937 | 0 | 0 |  | 1 | TRUE | wye
17 | LV_605-3_1_3_load_72 | 22 | 0.0024854 | 0.0006229 | 0 | 0 |  | 1 | TRUE | wye
18 | LV_605-3_1_3_load_74 | 24 | 0.00043517 | 0.00010906 | 0 | 0 |  | 1 | TRUE | wye
19 | LV_605-3_1_3_load_126 | 27 | 0.00024616 | 6.1694e-05 | 0 | 0 |  | 1 | TRUE | wye
20 | LV_605-3_1_3_load_79 | 29 | 0.0037679 | 0.00094433 | 0 | 0 |  | 1 | TRUE | wye
21 | LV_605-3_1_3_load_80 | 30 | 0.00072862 | 0.00018261 | 0 | 0 |  | 1 | TRUE | wye
22 | LV_605-3_1_3_load_91 | 31 | 0.0017219 | 0.00043154 | 0 | 0 |  | 1 | TRUE | wye
23 | LV_605-3_1_3_load_92 | 32 | 0.00055587 | 0.00013932 | 0 | 0 |  | 1 | TRUE | wye
24 | LV_605-3_1_3_load_93 | 33 | 0.0035761 | 0.00089625 | 0 | 0 |  | 1 | TRUE | wye
25 | LV_605-3_1_3_load_94 | 34 | 0.00073834 | 0.00018505 | 0 | 0 |  | 1 | TRUE | wye
26 | LV_605-3_1_3_load_120 | 36 | 0.0034257 | 0.00085855 | 0 | 0 |  | 1 | TRUE | wye
27 | LV_605-3_1_3_load_96 | 37 | 0.0023044 | 0.00057753 | 0 | 0 |  | 1 | TRUE | wye
28 | LV_605-3_1_3_load_97 | 38 | 0.0018394 | 0.00046101 | 0 | 0 |  | 1 | TRUE | wye
29 | LV_605-3_1_3_load_98 | 39 | 0.00070453 | 0.00017657 | 0 | 0 |  | 1 | TRUE | wye
30 | LV_605-3_1_3_load_99 | 40 | 0.0020396 | 0.00051117 | 0 | 0 |  | 1 | TRUE | wye
31 | LV_605-3_1_3_load_100 | 41 | 0.0015451 | 0.00038724 | 0 | 0 |  | 1 | TRUE | wye
32 | LV_605-3_1_3_load_122 | 42 | 0.0016485 | 0.00041315 | 0 | 0 |  | 1 | TRUE | wye
33 | LV_605-3_1_3_load_105 | 44 | 0.0016516 | 0.00041392 | 0 | 0 |  | 1 | TRUE | wye
34 | LV_605-3_1_3_load_106 | 45 | 0.0044074 | 0.0011046 | 0 | 0 |  | 1 | TRUE | wye
35 | LV_605-3_1_3_load_107 | 46 | 0.001751 | 0.00043884 | 0 | 0 |  | 1 | TRUE | wye
36 | LV_605-3_1_3_load_108 | 47 | 0.0012975 | 0.00032518 | 0 | 0 |  | 1 | TRUE | wye
37 | LV_605-3_1_3_load_109 | 48 | 0.0018433 | 0.00046198 | 0 | 0 |  | 1 | TRUE | wye
38 | LV_605-3_1_3_load_124 | 49 | 0.0015105 | 0.00037856 | 0 | 0 |  | 1 | TRUE | wye
39 | LV_605-3_1_3_load_139 | 50 | 0.0030746 | 0.00077057 | 0 | 0 |  | 1 | TRUE | wye
40 | LV_605-3_1_3_load_110 | 51 | 0.0041178 | 0.001032 | 0 | 0 |  | 1 | TRUE | wye
41 | LV_605-3_1_3_load_111 | 52 | 0.00083269 | 0.00020869 | 0 | 0 |  | 1 | TRUE | wye
42 | LV_605-3_1_3_load_112 | 53 | 0.00045738 | 0.00011463 | 0 | 0 |  | 1 | TRUE | wye
43 | LV_605-3_1_3_load_113 | 54 | 0.0019155 | 0.00048008 | 0 | 0 |  | 1 | TRUE | wye
44 | LV_605-3_1_3_load_114 | 55 | 0.0032392 | 0.00081183 | 0 | 0 |  | 1 | TRUE | wye
45 | LV_605-3_1_3_load_123 | 56 | 0.0047821 | 0.0011985 | 0 | 0 |  | 1 | TRUE | wye
46 | LV_605-3_1_3_load_115 | 57 | 0.0015634 | 0.00039183 | 0 | 0 |  | 1 | TRUE | wye
47 | LV_605-3_1_3_load_117 | 58 | 0.0010053 | 0.00025196 | 0 | 0 |  | 1 | TRUE | wye
48 | LV_605-3_1_3_load_119 | 59 | 0.0042704 | 0.0010703 | 0 | 0 |  | 1 | TRUE | wye
49 | LV_605-3_1_3_load_121 | 60 | 0.004724 | 0.001184 | 0 | 0 |  | 1 | TRUE | wye
50 | LV_605-3_1_3_load_138 | 61 | 0.0030242 | 0.00075794 | 0 | 0 |  | 1 | TRUE | wye
51 | LV_605-3_1_3_load_125 | 62 | 0.0020641 | 0.00051732 | 0 | 0 |  | 1 | TRUE | wye
52 | LV_605-3_1_3_load_154 | 63 | 0.004695 | 0.0011767 | 0 | 0 |  | 1 | TRUE | wye
53 | LV_605-3_1_3_load_128 | 65 | 0.00016398 | 4.1096e-05 | 0 | 0 |  | 1 | TRUE | wye
54 | LV_605-3_1_3_load_129 | 67 | 0.0017929 | 0.00044934 | 0 | 0 |  | 1 | TRUE | wye
55 | LV_605-3_1_3_load_131 | 68 | 0.0034574 | 0.0008665 | 0 | 0 |  | 1 | TRUE | wye
56 | LV_605-3_1_3_load_137 | 69 | 0.0033663 | 0.00084368 | 0 | 0 |  | 1 | TRUE | wye
57 | LV_605-3_1_3_load_140 | 70 | 0.00024047 | 6.0266e-05 | 0 | 0 |  | 1 | TRUE | wye
58 | LV_605-3_1_3_load_141 | 71 | 0.00026918 | 6.7463e-05 | 0 | 0 |  | 1 | TRUE | wye
59 | LV_605-3_1_3_load_142 | 72 | 0.00030073 | 7.5371e-05 | 0 | 0 |  | 1 | TRUE | wye
60 | LV_605-3_1_3_load_143 | 73 | 0.001465 | 0.00036717 | 0 | 0 |  | 1 | TRUE | wye
61 | LV_605-3_1_3_load_151 | 74 | 0.0084383 | 0.0021148 | 0 | 0 |  | 1 | TRUE | wye
62 | LV_605-3_1_3_load_152 | 75 | 0.0033029 | 0.00082778 | 0 | 0 |  | 1 | TRUE | wye

## ext_grid
| name | bus | vm_pu | va_degree | slack_weight | in_service
0 |  | 36 | 1 | 0 | 1 | TRUE

## line
| name | std_type | from_bus | to_bus | length_km | r_ohm_per_km | x_ohm_per_km | c_nf_per_km | g_us_per_km | max_i_ka | df | parallel | type | in_service
0 | LV_605-3_1_3_line_0 | NAYY 4x150 SE | 0 | 1 | 0.037736 | 0.208 | 0.08 | 261 | 0 | 0.27 | 1 | 1 | cs | TRUE
1 | LV_605-3_1_3_line_1 | NAYY 4x150 SE | 0 | 2 | 0.027483 | 0.208 | 0.08 | 261 | 0 | 0.27 | 1 | 1 | cs | TRUE
2 | LV_605-3_1_3_line_2 | NAYY 4x150 SE | 1 | 3 | 0.035737 | 0.208 | 0.08 | 261 | 0 | 0.27 | 1 | 1 | cs | TRUE
3 | LV_605-3_1_3_line_3 | NAYY 4x150 SE | 2 | 4 | 0.10575 | 0.208 | 0.08 | 261 | 0 | 0.27 | 1 | 1 | cs | TRUE
4 | LV_605-3_1_3_line_4 | NAYY 4x150 SE | 4 | 5 | 0.02368 | 0.208 | 0.08 | 261 | 0 | 0.27 | 1 | 1 | cs | TRUE
5 | LV_605-3_1_3_line_5 | NAYY 4x150 SE | 5 | 57 | 0.022785 | 0.208 | 0.08 | 261 | 0 | 0.27 | 1 | 1 | cs | TRUE
6 | LV_605-3_1_3_line_6 | NAYY 4x150 SE | 6 | 7 | 0.045657 | 0.208 | 0.08 | 261 | 0 | 0.27 | 1 | 1 | cs | TRUE
7 | LV_605-3_1_3_line_7 | NAYY 4x150 SE | 6 | 8 | 0.051161 | 0.208 | 0.08 | 261 | 0 | 0.27 | 1 | 1 | cs | TRUE
8 | LV_605-3_1_3_line_8 | NAYY 4x150 SE | 7 | 9 | 0.012082 | 0.208 | 0.08 | 261 | 0 | 0.27 | 1 | 1 | cs | TRUE
9 | LV_605-3_1_3_line_9 | NAYY 4x150 SE | 8 | 10 | 0.021635 | 0.208 | 0.08 | 261 | 0 | 0.27 | 1 | 1 | cs | TRUE
10 | LV_605-3_1_3_line_10 | NAYY 4x150 SE | 9 | 11 | 0.016512 | 0.208 | 0.08 | 261 | 0 | 0.27 | 1 | 1 | cs | TRUE
11 | LV_605-3_1_3_line_11 | NAYY 4x150 SE | 10 | 12 | 0.018443 | 0.208 | 0.08 | 261 | 0 | 0.27 | 1 | 1 | cs | TRUE
12 | LV_605-3_1_3_line_12 | NAYY 4x150 SE | 11 | 74 | 0.015864 | 0.208 | 0.08 | 261 | 0 | 0.27 | 1 | 1 | cs | TRUE
13 | LV_605-3_1_3_line_13 | NAYY 4x150 SE | 12 | 16 | 0.02595 | 0.208 | 0.08 | 261 | 0 | 0.27 | 1 | 1 | cs | TRUE
14 | LV_605-3_1_3_line_14 | NAYY 4x150 SE | 12 | 23 | 0.02026 | 0.208 | 0.08 | 261 | 0 | 0.27 | 1 | 1 | cs | TRUE
15 | LV_605-3_1_3_line_15 | NAYY 4x150 SE | 13 | 14 | 0.019822 | 0.208 | 0.08 | 261 | 0 | 0.27 | 1 | 1 | cs | TRUE
16 | LV_605-3_1_3_line_16 | NAYY 4x150 SE | 13 | 15 | 0.016993 | 0.208 | 0.08 | 261 | 0 | 0.27 | 1 | 1 | cs | TRUE
17 | LV_605-3_1_3_line_17 | NAYY 4x150 SE | 14 | 16 | 0.019229 | 0.208 | 0.08 | 261 | 0 | 0.27 | 1 | 1 | cs | TRUE
18 | LV_605-3_1_3_line_18 | NAYY 4x150 SE | 15 | 17 | 0.021477 | 0.208 | 0.08 | 261 | 0 | 0.27 | 1 | 1 | cs | TRUE
19 | LV_605-3_1_3_line_19 | NAYY 4x150 SE | 15 | 18 | 0.0058048 | 0.208 | 0.08 | 261 | 0 | 0.27 | 1 | 1 | cs | TRUE
20 | LV_605-3_1_3_line_20 | NAYY 4x150 SE | 16 | 19 | 0.022936 | 0.208 | 0.08 | 261 | 0 | 0.27 | 1 | 1 | cs | TRUE
21 | LV_605-3_1_3_line_21 | NAYY 4x150 SE | 17 | 20 | 0.018354 | 0.208 | 0.08 | 261 | 0 | 0.27 | 1 | 1 | cs | TRUE
22 | LV_605-3_1_3_line_22 | NAYY 4x150 SE | 19 | 35 | 0.0061172 | 0.208 | 0.08 | 261 | 0 | 0.27 | 1 | 1 | cs | TRUE
23 | LV_605-3_1_3_line_23 | NAYY 4x150 SE | 20 | 28 | 0.013923 | 0.208 | 0.08 | 261 | 0 | 0.27 | 1 | 1 | cs | TRUE
24 | LV_605-3_1_3_line_24 | NAYY 4x150 SE | 21 | 22 | 0.0934 | 0.208 | 0.08 | 261 | 0 | 0.27 | 1 | 1 | cs | TRUE
25 | LV_605-3_1_3_line_25 | NAYY 4x150 SE | 21 | 23 | 0.048525 | 0.208 | 0.08 | 261 | 0 | 0.27 | 1 | 1 | cs | TRUE
26 | LV_605-3_1_3_line_26 | NAYY 4x150 SE | 22 | 24 | 0.014529 | 0.208 | 0.08 | 261 | 0 | 0.27 | 1 | 1 | cs | TRUE
27 | LV_605-3_1_3_line_27 | NAYY 4x150 SE | 23 | 25 | 0.037498 | 0.208 | 0.08 | 261 | 0 | 0.27 | 1 | 1 | cs | TRUE
28 | LV_605-3_1_3_line_28 | NAYY 4x150 SE | 25 | 26 | 0.07942 | 0.208 | 0.08 | 261 | 0 | 0.27 | 1 | 1 | cs | TRUE
29 | LV_605-3_1_3_line_29 | NAYY 4x150 SE | 25 | 27 | 0.14802 | 0.208 | 0.08 | 261 | 0 | 0.27 | 1 | 1 | cs | TRUE
30 | LV_605-3_1_3_line_30 | NAYY 4x150 SE | 26 | 59 | 0.031031 | 0.208 | 0.08 | 261 | 0 | 0.27 | 1 | 1 | cs | TRUE
31 | LV_605-3_1_3_line_31 | NAYY 4x150 SE | 26 | 58 | 0.043037 | 0.208 | 0.08 | 261 | 0 | 0.27 | 1 | 1 | cs | TRUE
32 | LV_605-3_1_3_line_32 | NAYY 4x150 SE | 27 | 64 | 0.021389 | 0.208 | 0.08 | 261 | 0 | 0.27 | 1 | 1 | cs | TRUE
33 | LV_605-3_1_3_line_33 | NAYY 4x150 SE | 28 | 29 | 0.051036 | 0.208 | 0.08 | 261 | 0 | 0.27 | 1 | 1 | cs | TRUE
34 | LV_605-3_1_3_line_34 | NAYY 4x150 SE | 28 | 30 | 0.01346 | 0.208 | 0.08 | 261 | 0 | 0.27 | 1 | 1 | cs | TRUE
35 | LV_605-3_1_3_line_35 | NAYY 4x150 SE | 31 | 32 | 0.021545 | 0.208 | 0.08 | 261 | 0 | 0.27 | 1 | 2 | cs | TRUE
36 | LV_605-3_1_3_line_36 | NAYY 4x150 SE | 31 | 33 | 0.0040835 | 0.208 | 0.08 | 261 | 0 | 0.27 | 1 | 1 | cs | TRUE
37 | LV_605-3_1_3_line_37 | NAYY 4x150 SE | 32 | 34 | 0.021115 | 0.208 | 0.08 | 261 | 0 | 0.27 | 1 | 2 | cs | TRUE
38 | LV_605-3_1_3_line_38 | NAYY 4x150 SE | 33 | 35 | 0.036837 | 0.208 | 0.08 | 261 | 0 | 0.27 | 1 | 1 | cs | TRUE
39 | LV_605-3_1_3_line_39 | NAYY 4x150 SE | 34 | 36 | 0.021002 | 0.208 | 0.08 | 261 | 0 | 0.27 | 1 | 2 | cs | TRUE
40 | LV_605-3_1_3_line_40 | NAYY 4x150 SE | 36 | 60 | 0.013366 | 0.208 | 0.08 | 261 | 0 | 0.27 | 1 | 1 | cs | TRUE
41 | LV_605-3_1_3_line_41 | NAYY 4x150 SE | 37 | 38 | 0.021532 | 0.208 | 0.08 | 261 | 0 | 0.27 | 1 | 1 | cs | TRUE
42 | LV_605-3_1_3_line_42 | NAYY 4x150 SE | 37 | 39 | 0.0039711 | 0.208 | 0.08 | 261 | 0 | 0.27 | 1 | 1 | cs | TRUE
43 | LV_605-3_1_3_line_43 | NAYY 4x150 SE | 38 | 40 | 0.007998 | 0.208 | 0.08 | 261 | 0 | 0.27 | 1 | 1 | cs | TRUE
44 | LV_605-3_1_3_line_44 | NAYY 4x150 SE | 39 | 41 | 0.0027131 | 0.208 | 0.08 | 261 | 0 | 0.27 | 1 | 1 | cs | TRUE
45 | LV_605-3_1_3_line_45 | NAYY 4x150 SE | 40 | 42 | 0.016254 | 0.208 | 0.08 | 261 | 0 | 0.27 | 1 | 1 | cs | TRUE
46 | LV_605-3_1_3_line_46 | NAYY 4x150 SE | 41 | 43 | 0.027164 | 0.208 | 0.08 | 261 | 0 | 0.27 | 1 | 1 | cs | TRUE
47 | LV_605-3_1_3_line_47 | NAYY 4x150 SE | 42 | 62 | 0.0010767 | 0.208 | 0.08 | 261 | 0 | 0.27 | 1 | 1 | cs | TRUE
48 | LV_605-3_1_3_line_48 | NAYY 4x150 SE | 43 | 68 | 0.087474 | 0.208 | 0.08 | 261 | 0 | 0.27 | 1 | 1 | cs | TRUE
49 | LV_605-3_1_3_line_49 | NAYY 4x150 SE | 43 | 67 | 0.015999 | 0.208 | 0.08 | 261 | 0 | 0.27 | 1 | 1 | cs | TRUE
50 | LV_605-3_1_3_line_50 | NAYY 4x150 SE | 44 | 45 | 0.0012357 | 0.208 | 0.08 | 261 | 0 | 0.27 | 1 | 1 | cs | TRUE
51 | LV_605-3_1_3_line_51 | NAYY 4x150 SE | 44 | 46 | 0.030703 | 0.208 | 0.08 | 261 | 0 | 0.27 | 1 | 1 | cs | TRUE
52 | LV_605-3_1_3_line_52 | NAYY 4x150 SE | 45 | 47 | 0.014548 | 0.208 | 0.08 | 261 | 0 | 0.27 | 1 | 1 | cs | TRUE
53 | LV_605-3_1_3_line_53 | NAYY 4x150 SE | 46 | 48 | 0.0068459 | 0.208 | 0.08 | 261 | 0 | 0.27 | 1 | 1 | cs | TRUE
54 | LV_605-3_1_3_line_54 | NAYY 4x150 SE | 47 | 49 | 0.019146 | 0.208 | 0.08 | 261 | 0 | 0.27 | 1 | 1 | cs | TRUE
55 | LV_605-3_1_3_line_55 | NAYY 4x150 SE | 48 | 50 | 0.012339 | 0.208 | 0.08 | 261 | 0 | 0.27 | 1 | 1 | cs | TRUE
56 | LV_605-3_1_3_line_56 | NAYY 4x150 SE | 49 | 62 | 0.01471 | 0.208 | 0.08 | 261 | 0 | 0.27 | 1 | 1 | cs | TRUE
57 | LV_605-3_1_3_line_57 | NAYY 4x150 SE | 50 | 69 | 0.01734 | 0.208 | 0.08 | 261 | 0 | 0.27 | 1 | 1 | cs | TRUE
58 | LV_605-3_1_3_line_58 | NAYY 4x150 SE | 51 | 52 | 0.017332 | 0.208 | 0.08 | 261 | 0 | 0.27 | 1 | 1 | cs | TRUE
59 | LV_605-3_1_3_line_59 | NAYY 4x150 SE | 51 | 53 | 0.012756 | 0.208 | 0.08 | 261 | 0 | 0.27 | 1 | 1 | cs | TRUE
60 | LV_605-3_1_3_line_60 | NAYY 4x150 SE | 52 | 54 | 0.0040622 | 0.208 | 0.08 | 261 | 0 | 0.27 | 1 | 1 | cs | TRUE
61 | LV_605-3_1_3_line_61 | NAYY 4x150 SE | 53 | 55 | 0.0089277 | 0.208 | 0.08 | 261 | 0 | 0.27 | 1 | 1 | cs | TRUE
62 | LV_605-3_1_3_line_62 | NAYY 4x150 SE | 54 | 56 | 0.0066246 | 0.208 | 0.08 | 261 | 0 | 0.27 | 1 | 1 | cs | TRUE
63 | LV_605-3_1_3_line_63 | NAYY 4x150 SE | 55 | 57 | 0.0043864 | 0.208 | 0.08 | 261 | 0 | 0.27 | 1 | 1 | cs | TRUE
64 | LV_605-3_1_3_line_64 | NAYY 4x150 SE | 56 | 63 | 0.014836 | 0.208 | 0.08 | 261 | 0 | 0.27 | 1 | 1 | cs | TRUE
65 | LV_605-3_1_3_line_65 | NAYY 4x150 SE | 60 | 61 | 0.01809 | 0.208 | 0.08 | 261 | 0 | 0.27 | 1 | 1 | cs | TRUE
66 | LV_605-3_1_3_line_66 | NAYY 4x150 SE | 61 | 69 | 0.011963 | 0.208 | 0.08 | 261 | 0 | 0.27 | 1 | 1 | cs | TRUE
67 | LV_605-3_1_3_line_67 | NAYY 4x150 SE | 63 | 75 | 0.0042763 | 0.208 | 0.08 | 261 | 0 | 0.27 | 1 | 1 | cs | TRUE
68 | LV_605-3_1_3_line_68 | NAYY 4x150 SE | 64 | 65 | 0.095789 | 0.208 | 0.08 | 261 | 0 | 0.27 | 1 | 1 | cs | TRUE
69 | LV_605-3_1_3_line_69 | NAYY 4x150 SE | 65 | 66 | 0.048877 | 0.208 | 0.08 | 261 | 0 | 0.27 | 1 | 1 | cs | TRUE
70 | LV_605-3_1_3_line_70 | NAYY 4x150 SE | 66 | 73 | 0.11814 | 0.208 | 0.08 | 261 | 0 | 0.27 | 1 | 1 | cs | TRUE
71 | LV_605-3_1_3_line_71 | NAYY 4x150 SE | 70 | 71 | 0.00013305 | 0.208 | 0.08 | 261 | 0 | 0.27 | 1 | 1 | cs | TRUE
72 | LV_605-3_1_3_line_72 | NAYY 4x150 SE | 70 | 72 | 0.0071804 | 0.208 | 0.08 | 261 | 0 | 0.27 | 1 | 1 | cs | TRUE
73 | LV_605-3_1_3_line_73 | NAYY 4x150 SE | 71 | 73 | 0.012903 | 0.208 | 0.08 | 261 | 0 | 0.27 | 1 | 1 | cs | TRUE
74 | LV_605-3_1_3_line_74 | NAYY 4x150 SE | 74 | 75 | 0.014049 | 0.208 | 0.08 | 261 | 0 | 0.27 | 1 | 1 | cs | TRUE

## trafo
| name | std_type | hv_bus | lv_bus | sn_mva | vn_hv_kv | vn_lv_kv | vk_percent | vkr_percent | pfe_kw | i0_percent | shift_degree | tap_side | tap_neutral | tap_min | tap_max | tap_step_percent | tap_step_degree | tap_pos | tap_phase_shifter | parallel | df | in_service
0 | LV_605-3_1_3_trafo_120 | 0.25 MVA 20/0.4 kV | 76 | 36 | 0.25 | 20 | 0.4 | 6 | 1.44 | 0.8 | 0.32 | 150 | hv | 0 | -2 | 2 | 2.5 | 0 | 0 | FALSE | 1 | 1 | TRUE

## line_geodata
| x0 | y0 | x1 | y1 | x2 | y2 | x3 | y3 | x4 | y4 | x5 | y5 | x6 | y6 | x7 | y7
0 | 2620030.046 | 1194730.2915 | 2620031.3631 | 1194717.5828 | 2620033.4641 | 1194706.7729 | 2620035.2084 | 1194692.9355
1 | 2620038.6456 | 1194665.6683 | 2620035.2084 | 1194692.9355
2 | 2620030.046 | 1194730.2915 | 2620029.2531 | 1194737.9422 | 2620032.0804 | 1194746.9231 | 2620039.8268 | 1194752.2407 | 2620048.9071 | 1194753.9179
3 | 2619949.4525 | 1194619.6798 | 2619976.6598 | 1194636.3125 | 2620009.6125 | 1194650.5411 | 2620039.5144 | 1194658.7675 | 2620038.6456 | 1194665.6683
4 | 2619949.4525 | 1194619.6798 | 2619931.699 | 1194605.9134 | 2619930.849 | 1194605.0459
5 | 2619930.849 | 1194605.0459 | 2619914.9033 | 1194588.7699
6 | 2619812.6374 | 1194443.9962 | 2619830.6752 | 1194468.7832 | 2619839.0686 | 1194481.2172
7 | 2619776.3016 | 1194408.1071 | 2619783.2858 | 1194414.0531 | 2619797.2635 | 1194426.995 | 2619810.961 | 1194441.6925 | 2619812.6374 | 1194443.9962
8 | 2619845.8282 | 1194491.2311 | 2619839.0686 | 1194481.2172
9 | 2619776.3016 | 1194408.1071 | 2619768.3548 | 1194401.3415 | 2619759.0413 | 1194395.1237
10 | 2619845.8282 | 1194491.2311 | 2619855.0667 | 1194504.9172
11 | 2619742.8932 | 1194386.2719 | 2619754.6996 | 1194392.225 | 2619759.0413 | 1194395.1237
12 | 2619855.0667 | 1194504.9172 | 2619863.9423 | 1194518.0656
13 | 2619718.3398 | 1194377.7199 | 2619730.4355 | 1194381.4394 | 2619742.8932 | 1194386.2719
14 | 2619742.8932 | 1194386.2719 | 2619749.2658 | 1194367.0382
15 | 2619699.8097 | 1194372.5812 | 2619699.7186 | 1194372.556 | 2619680.678 | 1194369.8031 | 2619680.1896 | 1194369.7944
16 | 2619663.199 | 1194369.4901 | 2619680.1896 | 1194369.7944
17 | 2619718.3398 | 1194377.7199 | 2619699.8097 | 1194372.5812
18 | 2619663.199 | 1194369.4901 | 2619649.5947 | 1194370.3793 | 2619641.8844 | 1194371.8215
19 | 2619663.199 | 1194369.4901 | 2619665.2462 | 1194374.9219
20 | 2619718.3398 | 1194377.7199 | 2619714.005 | 1194398.3055 | 2619713.7154 | 1194400.1823
21 | 2619641.8844 | 1194371.8215 | 2619629.2677 | 1194374.1815 | 2619623.9573 | 1194375.6819
22 | 2619712.7826 | 1194406.228 | 2619713.7154 | 1194400.1823
23 | 2619610.5589 | 1194379.4676 | 2619623.9573 | 1194375.6819
24 | 2619888.2538 | 1194394.1118 | 2619796.8396 | 1194374.9527
25 | 2619749.2658 | 1194367.0382 | 2619752.7431 | 1194366.2381 | 2619760.7094 | 1194367.4872 | 2619781.4367 | 1194371.7244 | 2619796.8396 | 1194374.9527
26 | 2619902.6735 | 1194393.2147 | 2619895.7202 | 1194394.4145 | 2619888.2538 | 1194394.1118
27 | 2619745.4055 | 1194333.741 | 2619741.7664 | 1194339.6989 | 2619740.5868 | 1194343.8973 | 2619740.2879 | 1194346.72 | 2619739.9104 | 1194350.3096 | 2619741.0776 | 1194356.8169 | 2619749.2658 | 1194367.0382
28 | 2619745.4055 | 1194333.741 | 2619733.147 | 1194326.2189 | 2619727.4135 | 1194320.2747 | 2619722.3261 | 1194312.4871 | 2619718.8109 | 1194303.971 | 2619716.5733 | 1194293.8805 | 2619715.6616 | 1194281.4931 | 2619714.4171 | 1194265.9919
29 | 2619745.4055 | 1194333.741 | 2619760.7609 | 1194333.3469 | 2619782.3606 | 1194338.8099 | 2619830.472 | 1194350.5306 | 2619859.1799 | 1194356.2841 | 2619878.4849 | 1194355.1252 | 2619890.4079 | 1194352.3441
30 | 2619714.4171 | 1194265.9919 | 2619709.9433 | 1194266.2662 | 2619683.4063 | 1194265.4766
31 | 2619714.4171 | 1194265.9919 | 2619712.4699 | 1194222.9992
32 | 2619911.2377 | 1194347.4853 | 2619890.4079 | 1194352.3441
33 | 2619610.5589 | 1194379.4676 | 2619617.9459 | 1194411.0419 | 2619636.0791 | 1194406.8598
34 | 2619610.5589 | 1194379.4676 | 2619597.4052 | 1194382.3235
35 | 2619700.556 | 1194444.9323 | 2619697.5763 | 1194451.7579 | 2619692.2869 | 1194464.8252
36 | 2619700.556 | 1194444.9323 | 2619702.1897 | 1194441.1899
37 | 2619684.3671 | 1194484.3986 | 2619690.8084 | 1194468.4779 | 2619692.2869 | 1194464.8252
38 | 2619712.7826 | 1194406.228 | 2619710.2443 | 1194422.7395 | 2619702.1897 | 1194441.1899
39 | 2619684.3671 | 1194484.3986 | 2619683.4643 | 1194486.6301 | 2619679.4202 | 1194504.7798
40 | 2619679.4202 | 1194504.7798 | 2619676.5133 | 1194517.826
41 | 2619608.0666 | 1194678.5923 | 2619627.7824 | 1194669.9379
42 | 2619604.4304 | 1194680.1885 | 2619608.0666 | 1194678.5923
43 | 2619627.7824 | 1194669.9379 | 2619635.1059 | 1194666.7232
44 | 2619604.4304 | 1194680.1885 | 2619601.9981 | 1194681.2561 | 2619601.9469 | 1194681.2806
45 | 2619635.1059 | 1194666.7232 | 2619635.4576 | 1194666.5688 | 2619647.7842 | 1194656.5734
46 | 2619577.4328 | 1194692.9822 | 2619601.9469 | 1194681.2806
47 | 2619647.7842 | 1194656.5734 | 2619648.6205 | 1194655.8952
48 | 2619577.4328 | 1194692.9822 | 2619578.5507 | 1194698.3109 | 2619583.5322 | 1194722.1399 | 2619585.6328 | 1194732.1965 | 2619592.5805 | 1194751.196 | 2619604.8224 | 1194754.2821 | 2619618.1077 | 1194748.1667
49 | 2619577.4328 | 1194692.9822 | 2619570.9279 | 1194682.989 | 2619568.2136 | 1194679.9496
50 | 2619673.0223 | 1194614.724 | 2619672.8276 | 1194615.9443
51 | 2619675.0547 | 1194584.2056 | 2619675.3269 | 1194600.2863 | 2619673.0223 | 1194614.724
52 | 2619669.7349 | 1194630.0131 | 2619670.877 | 1194628.1644 | 2619672.8276 | 1194615.9443
53 | 2619675.0547 | 1194584.2056 | 2619674.9388 | 1194577.3607
54 | 2619659.6717 | 1194646.3015 | 2619669.7349 | 1194630.0131
55 | 2619674.9388 | 1194577.3607 | 2619674.73 | 1194565.0238
56 | 2619659.6717 | 1194646.3015 | 2619658.8888 | 1194647.5688 | 2619648.6205 | 1194655.8952
57 | 2619674.6842 | 1194547.6847 | 2619674.644 | 1194559.9403 | 2619674.73 | 1194565.0238
58 | 2619898.4563 | 1194568.571 | 2619896.2641 | 1194565.7744 | 2619888.529 | 1194554.3719
59 | 2619898.4563 | 1194568.571 | 2619906.3258 | 1194578.6103
60 | 2619888.529 | 1194554.3719 | 2619886.2486 | 1194551.0102
61 | 2619911.8336 | 1194585.6366 | 2619906.3258 | 1194578.6103
62 | 2619882.5296 | 1194545.528 | 2619886.2486 | 1194551.0102
63 | 2619911.8336 | 1194585.6366 | 2619911.8336 | 1194585.6366 | 2619914.9033 | 1194588.7699
64 | 2619874.2007 | 1194533.2502 | 2619882.5296 | 1194545.528
65 | 2619674.7234 | 1194535.7222 | 2619674.7563 | 1194525.7113 | 2619676.5133 | 1194517.826
66 | 2619674.6842 | 1194547.6847 | 2619674.7234 | 1194535.7222
67 | 2619871.8025 | 1194529.7097 | 2619872.5003 | 1194530.7436 | 2619874.2007 | 1194533.2502
68 | 2619911.2377 | 1194347.4853 | 2619940.6351 | 1194340.6349 | 2620004.6548 | 1194326.3048
69 | 2620052.6796 | 1194317.4071 | 2620028.9167 | 1194320.874 | 2620004.6548 | 1194326.3048
70 | 2620052.6796 | 1194317.4071 | 2620056.5811 | 1194326.5028 | 2620066.9041 | 1194356.6867 | 2620077.0261 | 1194385.447 | 2620084.9192 | 1194408.4969 | 2620091.2281 | 1194429.0403
71 | 2620096.049 | 1194441.1405 | 2620096.049 | 1194441.1405 | 2620095.9973 | 1194441.0179
72 | 2620101.4167 | 1194445.9097 | 2620096.049 | 1194441.1405
73 | 2620095.9973 | 1194441.0179 | 2620091.997 | 1194431.544 | 2620091.2281 | 1194429.0403
74 | 2619871.8025 | 1194529.7097 | 2619863.9423 | 1194518.0656

## bus_geodata
| x | y | coords
0 | 2620035.2084 | 1194692.9355
1 | 2620030.046 | 1194730.2915
2 | 2620038.6456 | 1194665.6683
3 | 2620048.9071 | 1194753.9179
4 | 2619949.4525 | 1194619.6798
5 | 2619930.849 | 1194605.0459
6 | 2619812.6374 | 1194443.9962
7 | 2619839.0686 | 1194481.2172
8 | 2619776.3016 | 1194408.1071
9 | 2619845.8282 | 1194491.2311
10 | 2619759.0413 | 1194395.1237
11 | 2619855.0667 | 1194504.9172
12 | 2619742.8932 | 1194386.2719
13 | 2619680.1896 | 1194369.7944
14 | 2619699.8097 | 1194372.5812
15 | 2619663.199 | 1194369.4901
16 | 2619718.3398 | 1194377.7199
17 | 2619641.8844 | 1194371.8215
18 | 2619665.2462 | 1194374.9219
19 | 2619713.7154 | 1194400.1823
20 | 2619623.9573 | 1194375.6819
21 | 2619796.8396 | 1194374.9527
22 | 2619888.2538 | 1194394.1118
23 | 2619749.2658 | 1194367.0382
24 | 2619902.6735 | 1194393.2147
25 | 2619745.4055 | 1194333.741
26 | 2619714.4171 | 1194265.9919
27 | 2619890.4079 | 1194352.3441
28 | 2619610.5589 | 1194379.4676
29 | 2619636.0791 | 1194406.8598
30 | 2619597.4052 | 1194382.3235
31 | 2619700.556 | 1194444.9323
32 | 2619692.2869 | 1194464.8252
33 | 2619702.1897 | 1194441.1899
34 | 2619684.3671 | 1194484.3986
35 | 2619712.7826 | 1194406.228
36 | 2619679.4202 | 1194504.7798
37 | 2619608.0666 | 1194678.5923
38 | 2619627.7824 | 1194669.9379
39 | 2619604.4304 | 1194680.1885
40 | 2619635.1059 | 1194666.7232
41 | 2619601.9469 | 1194681.2806
42 | 2619647.7842 | 1194656.5734
43 | 2619577.4328 | 1194692.9822
44 | 2619673.0223 | 1194614.724
45 | 2619672.8276 | 1194615.9443
46 | 2619675.0547 | 1194584.2056
47 | 2619669.7349 | 1194630.0131
48 | 2619674.9388 | 1194577.3607
49 | 2619659.6717 | 1194646.3015
50 | 2619674.73 | 1194565.0238
51 | 2619898.4563 | 1194568.571
52 | 2619888.529 | 1194554.3719
53 | 2619906.3258 | 1194578.6103
54 | 2619886.2486 | 1194551.0102
55 | 2619911.8336 | 1194585.6366
56 | 2619882.5296 | 1194545.528
57 | 2619914.9033 | 1194588.7699
58 | 2619712.4699 | 1194222.9992
59 | 2619683.4063 | 1194265.4766
60 | 2619676.5133 | 1194517.826
61 | 2619674.7234 | 1194535.7222
62 | 2619648.6205 | 1194655.8952
63 | 2619874.2007 | 1194533.2502
64 | 2619911.2376 | 1194347.4853
65 | 2620004.6548 | 1194326.3048
66 | 2620052.6796 | 1194317.4071
67 | 2619568.2136 | 1194679.9496
68 | 2619618.1077 | 1194748.1667
69 | 2619674.6842 | 1194547.6847
70 | 2620096.049 | 1194441.1405
71 | 2620095.9973 | 1194441.0179
72 | 2620101.4167 | 1194445.9097
73 | 2620091.2281 | 1194429.0403
74 | 2619863.9423 | 1194518.0656
75 | 2619871.8025 | 1194529.7097
76 | 2619712.7826 | 1194406.228

## line_std_types
| c_nf_per_km | r_ohm_per_km | x_ohm_per_km | max_i_ka | type | q_mm2 | alpha | voltage_rating
NAYY 4x50 SE | 210 | 0.642 | 0.083 | 0.142 | cs | 50 | 0.00403 | LV
NAYY 4x120 SE | 264 | 0.225 | 0.08 | 0.242 | cs | 120 | 0.00403 | LV
NAYY 4x150 SE | 261 | 0.208 | 0.08 | 0.27 | cs | 150 | 0.00403 | LV
NA2XS2Y 1x95 RM/25 12/20 kV | 216 | 0.313 | 0.132 | 0.252 | cs | 95 | 0.00403 | MV
NA2XS2Y 1x185 RM/25 12/20 kV | 273 | 0.161 | 0.117 | 0.362 | cs | 185 | 0.00403 | MV
NA2XS2Y 1x240 RM/25 12/20 kV | 304 | 0.122 | 0.112 | 0.421 | cs | 240 | 0.00403 | MV
NA2XS2Y 1x95 RM/25 6/10 kV | 315 | 0.313 | 0.123 | 0.249 | cs | 95 | 0.00403 | MV
NA2XS2Y 1x185 RM/25 6/10 kV | 406 | 0.161 | 0.11 | 0.358 | cs | 185 | 0.00403 | MV
NA2XS2Y 1x240 RM/25 6/10 kV | 456 | 0.122 | 0.105 | 0.416 | cs | 240 | 0.00403 | MV
NA2XS2Y 1x150 RM/25 12/20 kV | 250 | 0.206 | 0.116 | 0.319 | cs | 150 | 0.00403 | MV
NA2XS2Y 1x120 RM/25 12/20 kV | 230 | 0.253 | 0.119 | 0.283 | cs | 120 | 0.00403 | MV
NA2XS2Y 1x70 RM/25 12/20 kV | 190 | 0.443 | 0.132 | 0.22 | cs | 70 | 0.00403 | MV
NA2XS2Y 1x150 RM/25 6/10 kV | 360 | 0.206 | 0.11 | 0.315 | cs | 150 | 0.00403 | MV
NA2XS2Y 1x120 RM/25 6/10 kV | 340 | 0.253 | 0.113 | 0.28 | cs | 120 | 0.00403 | MV
NA2XS2Y 1x70 RM/25 6/10 kV | 280 | 0.443 | 0.123 | 0.217 | cs | 70 | 0.00403 | MV
N2XS(FL)2Y 1x120 RM/35 64/110 kV | 112 | 0.153 | 0.166 | 0.366 | cs | 120 | 0.00393 | HV
N2XS(FL)2Y 1x185 RM/35 64/110 kV | 125 | 0.099 | 0.156 | 0.457 | cs | 185 | 0.00393 | HV
N2XS(FL)2Y 1x240 RM/35 64/110 kV | 135 | 0.075 | 0.149 | 0.526 | cs | 240 | 0.00393 | HV
N2XS(FL)2Y 1x300 RM/35 64/110 kV | 144 | 0.06 | 0.144 | 0.588 | cs | 300 | 0.00393 | HV
15-AL1/3-ST1A 0.4 | 11 | 1.8769 | 0.35 | 0.105 | ol | 16 | 0.00403 | LV
24-AL1/4-ST1A 0.4 | 11.25 | 1.2012 | 0.335 | 0.14 | ol | 24 | 0.00403 | LV
48-AL1/8-ST1A 0.4 | 12.2 | 0.5939 | 0.3 | 0.21 | ol | 48 | 0.00403 | LV
94-AL1/15-ST1A 0.4 | 13.2 | 0.306 | 0.29 | 0.35 | ol | 94 | 0.00403 | LV
34-AL1/6-ST1A 10.0 | 9.7 | 0.8342 | 0.36 | 0.17 | ol | 34 | 0.00403 | MV
48-AL1/8-ST1A 10.0 | 10.1 | 0.5939 | 0.35 | 0.21 | ol | 48 | 0.00403 | MV
70-AL1/11-ST1A 10.0 | 10.4 | 0.4132 | 0.339 | 0.29 | ol | 70 | 0.00403 | MV
94-AL1/15-ST1A 10.0 | 10.75 | 0.306 | 0.33 | 0.35 | ol | 94 | 0.00403 | MV
122-AL1/20-ST1A 10.0 | 11.1 | 0.2376 | 0.323 | 0.41 | ol | 122 | 0.00403 | MV
149-AL1/24-ST1A 10.0 | 11.25 | 0.194 | 0.315 | 0.47 | ol | 149 | 0.00403 | MV
34-AL1/6-ST1A 20.0 | 9.15 | 0.8342 | 0.382 | 0.17 | ol | 34 | 0.00403 | MV
48-AL1/8-ST1A 20.0 | 9.5 | 0.5939 | 0.372 | 0.21 | ol | 48 | 0.00403 | MV
70-AL1/11-ST1A 20.0 | 9.7 | 0.4132 | 0.36 | 0.29 | ol | 70 | 0.00403 | MV
94-AL1/15-ST1A 20.0 | 10 | 0.306 | 0.35 | 0.35 | ol | 94 | 0.00403 | MV
122-AL1/20-ST1A 20.0 | 10.3 | 0.2376 | 0.344 | 0.41 | ol | 122 | 0.00403 | MV
149-AL1/24-ST1A 20.0 | 10.5 | 0.194 | 0.337 | 0.47 | ol | 149 | 0.00403 | MV
184-AL1/30-ST1A 20.0 | 10.75 | 0.1571 | 0.33 | 0.535 | ol | 184 | 0.00403 | MV
243-AL1/39-ST1A 20.0 | 11 | 0.1188 | 0.32 | 0.645 | ol | 243 | 0.00403 | MV
48-AL1/8-ST1A 110.0 | 8 | 0.5939 | 0.46 | 0.21 | ol | 48 | 0.00403 | HV
70-AL1/11-ST1A 110.0 | 8.4 | 0.4132 | 0.45 | 0.29 | ol | 70 | 0.00403 | HV
94-AL1/15-ST1A 110.0 | 8.65 | 0.306 | 0.44 | 0.35 | ol | 94 | 0.00403 | HV
122-AL1/20-ST1A 110.0 | 8.5 | 0.2376 | 0.43 | 0.41 | ol | 122 | 0.00403 | HV
149-AL1/24-ST1A 110.0 | 8.75 | 0.194 | 0.41 | 0.47 | ol | 149 | 0.00403 | HV
184-AL1/30-ST1A 110.0 | 8.8 | 0.1571 | 0.4 | 0.535 | ol | 184 | 0.00403 | HV
243-AL1/39-ST1A 110.0 | 9 | 0.1188 | 0.39 | 0.645 | ol | 243 | 0.00403 | HV
305-AL1/39-ST1A 110.0 | 9.2 | 0.0949 | 0.38 | 0.74 | ol | 305 | 0.00403 | HV
490-AL1/64-ST1A 110.0 | 9.75 | 0.059 | 0.37 | 0.96 | ol | 490 | 0.00403 | HV
679-AL1/86-ST1A 110.0 | 9.95 | 0.042 | 0.36 | 1.15 | ol | 679 | 0.00403 | HV
490-AL1/64-ST1A 220.0 | 10 | 0.059 | 0.285 | 0.96 | ol | 490 | 0.00403 | HV
679-AL1/86-ST1A 220.0 | 11.7 | 0.042 | 0.275 | 1.15 | ol | 679 | 0.00403 | HV
490-AL1/64-ST1A 380.0 | 11 | 0.059 | 0.253 | 0.96 | ol | 490 | 0.00403 | HV
679-AL1/86-ST1A 380.0 | 14.6 | 0.042 | 0.25 | 1.15 | ol | 679 | 0.00403 | HV

## trafo_std_types
| i0_percent | pfe_kw | vkr_percent | sn_mva | vn_lv_kv | vn_hv_kv | vk_percent | shift_degree | vector_group | tap_side | tap_neutral | tap_min | tap_max | tap_step_degree | tap_step_percent | tap_phase_shifter
160 MVA 380/110 kV | 0.06 | 60 | 0.25 | 160 | 110 | 380 | 12.2 | 0 | Yy0 | hv | 0 | -9 | 9 | 0 | 1.5 | FALSE
100 MVA 220/110 kV | 0.06 | 55 | 0.26 | 100 | 110 | 220 | 12 | 0 | Yy0 | hv | 0 | -9 | 9 | 0 | 1.5 | FALSE
63 MVA 110/20 kV | 0.04 | 22 | 0.32 | 63 | 20 | 110 | 18 | 150 | YNd5 | hv | 0 | -9 | 9 | 0 | 1.5 | FALSE
40 MVA 110/20 kV | 0.05 | 18 | 0.34 | 40 | 20 | 110 | 16.2 | 150 | YNd5 | hv | 0 | -9 | 9 | 0 | 1.5 | FALSE
25 MVA 110/20 kV | 0.07 | 14 | 0.41 | 25 | 20 | 110 | 12 | 150 | YNd5 | hv | 0 | -9 | 9 | 0 | 1.5 | FALSE
63 MVA 110/10 kV | 0.04 | 22 | 0.32 | 63 | 10 | 110 | 18 | 150 | YNd5 | hv | 0 | -9 | 9 | 0 | 1.5 | FALSE
40 MVA 110/10 kV | 0.05 | 18 | 0.34 | 40 | 10 | 110 | 16.2 | 150 | YNd5 | hv | 0 | -9 | 9 | 0 | 1.5 | FALSE
25 MVA 110/10 kV | 0.07 | 14 | 0.41 | 25 | 10 | 110 | 12 | 150 | YNd5 | hv | 0 | -9 | 9 | 0 | 1.5 | FALSE
0.25 MVA 20/0.4 kV | 0.32 | 0.8 | 1.44 | 0.25 | 0.4 | 20 | 6 | 150 | Yzn5 | hv | 0 | -2 | 2 | 0 | 2.5 | FALSE
0.4 MVA 20/0.4 kV | 0.3375 | 1.35 | 1.425 | 0.4 | 0.4 | 20 | 6 | 150 | Dyn5 | hv | 0 | -2 | 2 | 0 | 2.5 | FALSE
0.63 MVA 20/0.4 kV | 0.2619 | 1.65 | 1.206 | 0.63 | 0.4 | 20 | 6 | 150 | Dyn5 | hv | 0 | -2 | 2 | 0 | 2.5 | FALSE
0.25 MVA 10/0.4 kV | 0.24 | 0.6 | 1.2 | 0.25 | 0.4 | 10 | 4 | 150 | Dyn5 | hv | 0 | -2 | 2 | 0 | 2.5 | FALSE
0.4 MVA 10/0.4 kV | 0.2375 | 0.95 | 1.325 | 0.4 | 0.4 | 10 | 4 | 150 | Dyn5 | hv | 0 | -2 | 2 | 0 | 2.5 | FALSE
0.63 MVA 10/0.4 kV | 0.1873 | 1.18 | 1.0794 | 0.63 | 0.4 | 10 | 4 | 150 | Dyn5 | hv | 0 | -2 | 2 | 0 | 2.5 | FALSE

## trafo3w_std_types
| sn_hv_mva | sn_mv_mva | sn_lv_mva | vn_hv_kv | vn_mv_kv | vn_lv_kv | vk_hv_percent | vk_mv_percent | vk_lv_percent | vkr_hv_percent | vkr_mv_percent | vkr_lv_percent | pfe_kw | i0_percent | shift_mv_degree | shift_lv_degree | vector_group | tap_side | tap_neutral | tap_min | tap_max | tap_step_percent
63/25/38 MVA 110/20/10 kV | 63 | 25 | 38 | 110 | 20 | 10 | 10.4 | 10.4 | 10.4 | 0.28 | 0.32 | 0.35 | 35 | 0.89 | 0 | 0 | YN0yn0yn0 | hv | 0 | -10 | 10 | 1.2
63/25/38 MVA 110/10/10 kV | 63 | 25 | 38 | 110 | 10 | 10 | 10.4 | 10.4 | 10.4 | 0.28 | 0.32 | 0.35 | 35 | 0.89 | 0 | 0 | YN0yn0yn0 | hv | 0 | -10 | 10 | 1.2

## fuse_std_types
| fuse_type | i_rated_a | t_avg | t_min | t_total | x_avg | x_min | x_total
HV 100A | HV 100A | 100 | 0 | [10.0, 3.64, 0.854, 0.281, 0.1, 0.0531, 0.022, 0.01] | [10.0, 4.267, 1.21, 0.403, 0.1, 0.058, 0.022, 0.01] | 0 | [300.0, 350.0, 450.0, 550.0, 700.0, 850.0, 1200.0, 1752.0] | [600.0, 700.0, 900.0, 1150.0, 1665.0, 2000.0, 3000.0, 4313.0]
HV 10A | HV 10A | 10 | 0 | [10.0, 1675.0, 0.344, 0.156, 0.1, 0.0417, 0.0171, 0.01] | [10.0, 1.3, 0.3, 0.155, 0.1, 0.0555, 0.023, 0.01] | 0 | [30.0, 32.0, 35.0, 37.0, 39.0, 50.0, 70.0, 88.0] | [60.0, 70.0, 80.0, 87.0, 94.0, 110.0, 150.0, 216.0]
HV 125A | HV 125A | 125 | 0 | [10.0, 1.82, 0.344, 0.1, 0.0467, 0.0269, 0.01] | [10.0, 2.478, 0.426, 0.1, 0.0427, 0.0211, 0.01] | 0 | [375.0, 500.0, 700.0, 925.0, 1200.0, 1500.0, 2341.0] | [750.0, 1000.0, 1500.0, 2200.0, 3000.0, 4000.0, 5765.0]
HV 160A | HV 160A | 160 | 0 | [10.0, 4.15, 1.03, 0.198, 0.1, 0.051, 0.0172, 0.01] | [10.0, 2.3, 0.734, 0.274, 0.1, 0.046, 0.0177, 0.01] | 0 | [480.0, 550.0, 700.0, 1000.0, 1260.0, 1600.0, 2500.0, 3227.0] | [960.0, 1300.0, 1700.0, 2200.0, 2996.0, 4000.0, 6000.0, 7946.0]
HV 16A | HV 16A | 16 | 0 | [10.0, 0.352, 0.164, 0.1, 0.0649, 0.0342, 0.01] | [10.0, 2.34, 0.722, 0.181, 0.1, 0.055, 0.0296, 0.01] | 0 | [48.0, 60.0, 65.0, 71.0, 80.0, 100.0, 162.0] | [96.0, 110.0, 125.0, 150.0, 168.0, 200.0, 250.0, 398.0]
HV 200A | HV 200A | 200 | 0 | [10.0, 4.267, 1.21, 0.403, 0.1, 0.058, 0.022, 0.01] | [10.0, 3.73, 1.654, 0.328, 0.1, 0.0531, 0.019, 0.01] | 0 | [600.0, 700.0, 900.0, 1150.0, 1665.0, 2000.0, 3000.0, 4313.0] | [1200.0, 1500.0, 1800.0, 2700.0, 3960.0, 5000.0, 7500.0, 10620.0]
HV 20A | HV 20A | 20 | 0 | [10.0, 1.3, 0.3, 0.155, 0.1, 0.0555, 0.023, 0.01] | [10.0, 1.3, 0.161, 0.1, 0.0611, 0.0399, 0.0141, 0.01] | 0 | [60.0, 70.0, 80.0, 87.0, 94.0, 110.0, 150.0, 216.0] | [120.0, 150.0, 200.0, 223.0, 260.0, 300.0, 450.0, 532.0]
HV 25A | HV 25A | 25 | 0 | [10.0, 2.512, 0.833, 0.299, 0.1, 0.0372, 0.0223, 0.01] | [10.0, 3.125, 0.597, 0.198, 0.1, 0.0378, 0.022, 0.01] | 0 | [75.0, 82.0, 90.0, 100.0, 124.0, 170.0, 200.0, 289.0] | [150.0, 170.0, 210.0, 250.0, 294.0, 400.0, 500.0, 711.0]
HV 31.5A | HV 31.5A | 31.5 | 0 | [10.0, 2.34, 0.722, 0.181, 0.1, 0.055, 0.0296, 0.01] | [10.0, 2.84, 0.368, 0.164, 0.1, 0.0621, 0.0378, 0.0195, 0.01] | 0 | [95.0, 110.0, 125.0, 150.0, 165.0, 200.0, 250.0, 390.0] | [189.0, 220.0, 300.0, 350.0, 393.0, 450.0, 530.0, 700.0, 960.0]
HV 40A | HV 40A | 40 | 0 | [10.0, 1.3, 0.161, 0.1, 0.0611, 0.0399, 0.0141, 0.01] | [10.0, 2.05, 0.369, 0.198, 0.1, 0.051, 0.0298, 0.01] | 0 | [120.0, 150.0, 200.0, 223.0, 260.0, 300.0, 450.0, 532.0] | [240.0, 300.0, 400.0, 450.0, 530.0, 650.0, 800.0, 1311.0]
HV 50A | HV 50A | 50 | 0 | [10.0, 3.215, 0.597, 0.198, 0.1, 0.0378, 0.022, 0.01] | [10.0, 3.64, 0.854, 0.281, 0.1, 0.0531, 0.022, 0.01] | 0 | [150.0, 170.0, 210.0, 250.0, 294.0, 400.0, 500.0, 711.0] | [300.0, 350.0, 450.0, 550.0, 700.0, 850.0, 1200.0, 1752.0]
HV 6.3A | HV 6.3A | 6.3 | 0 | [10.0, 1.39, 0.344, 0.168, 0.1, 0.056, 0.0263, 0.01] | [10.0, 1.711, 0.516, 0.198, 0.1, 0.0634, 0.0303, 0.01] | 0 | [19.0, 19.5, 20.4, 20.8, 22.0, 25.0, 32.0, 48.0] | [38.0, 40.0, 43.0, 48.0, 53.0, 60.0, 75.0, 118.0]
HV 63A | HV 63A | 63 | 0 | [10.0, 2.84, 0.368, 0.164, 0.1, 0.0621, 0.0378, 0.0195, 0.01] | [10.0, 1.82, 0.344, 0.1, 0.0467, 0.0269, 0.01] | 0 | [189.0, 220.0, 300.0, 350.0, 393.0, 450.0, 530.0, 700.0, 961.0] | [378.0, 500.0, 700.0, 934.0, 1200.0, 1500.0, 2366.0]
HV 80A | HV 80A | 80 | 0 | [10.0, 2.05, 0.369, 0.198, 0.1, 0.051, 0.0298, 0.01] | [10.0, 4.15, 1.03, 0.198, 0.1, 0.051, 0.0172, 0.01] | 0 | [240.0, 300.0, 400.0, 450.0, 530.0, 650.0, 800.0, 1311.0] | [480.0, 550.0, 700.0, 1000.0, 1260.0, 1600.0, 2500.0, 3227.0]
Siemens NH-1-100 | Siemens NH-1-100 | 100 | [5400.0, 2000.0, 400.0, 20.0, 1.0, 0.2, 0.012, 0.004] | 0 | 0 | [150.0, 190.0, 250.0, 430.0, 900.0, 1250.0, 2700.0, 3600.0] | 0 | 0
Siemens NH-1-125 | Siemens NH-1-125 | 125 | [4800.0, 120.0, 7.0, 0.1, 0.004] | 0 | 0 | [180.0, 400.0, 740.0, 2000.0, 4250.0] | 0 | 0
Siemens NH-1-16 | Siemens NH-1-16 | 16 | [4000.0, 400.0, 2.0, 0.1, 0.04, 0.01] | 0 | 0 | [26.0, 35.0, 75.0, 150.0, 200.0, 300.0] | 0 | 0
Siemens NH-1-160 | Siemens NH-1-160 | 160 | [4800.0, 120.0, 7.0, 0.1, 0.004] | 0 | 0 | [210.0, 500.0, 900.0, 2300.0, 5000.0] | 0 | 0
Siemens NH-1-25 | Siemens NH-1-25 | 25 | [4000.0, 1000.0, 10.0, 0.2, 0.02, 0.01] | 0 | 0 | [40.0, 50.0, 100.0, 210.0, 400.0, 500.0] | 0 | 0
Siemens NH-1-50 | Siemens NH-1-50 | 50 | [4000.0, 40.0, 4.0, 1.0, 0.02, 0.01] | 0 | 0 | [86.0, 200.0, 300.0, 400.0, 1000.0, 1280.0] | 0 | 0
Siemens NH-1-63 | Siemens NH-1-63 | 63 | [4000.0, 100.0, 10.0, 2.0, 0.04, 0.01] | 0 | 0 | [100.0, 200.0, 300.0, 400.0, 1000.0, 1500.0] | 0 | 0
Siemens NH-1-80 | Siemens NH-1-80 | 80 | [4800.0, 120.0, 7.0, 0.1, 0.01] | 0 | 0 | [150.58, 250.0, 450.0, 1150.0, 2470.0] | 0 | 0
Siemens NH-2-1000 | Siemens NH-2-1000 | 1000 | [4800.0, 120.0, 7.0, 0.1, 0.004] | 0 | 0 | [1900.0, 3500.0, 8400.0, 24000.0, 52000.0] | 0 | 0
Siemens NH-2-200 | Siemens NH-2-200 | 200 | [4800.0, 120.0, 7.0, 0.1, 0.004] | 0 | 0 | [280.0, 650.0, 1200.0, 3000.0, 7000.0] | 0 | 0
Siemens NH-2-224 | Siemens NH-2-224 | 224 | [4800.0, 120.0, 7.0, 0.2, 0.04, 0.004] | 0 | 0 | [400.0, 750.0, 1453.0, 3025.0, 4315.0, 7600.0] | 0 | 0
Siemens NH-2-250 | Siemens NH-2-250 | 250 | [4800.0, 120.0, 7.0, 0.1, 0.004] | 0 | 0 | [450.0, 800.0, 1650.0, 4000.0, 8500.0] | 0 | 0
Siemens NH-2-315 | Siemens NH-2-315 | 315 | [4800.0, 120.0, 7.0, 0.1, 0.004] | 0 | 0 | [550.0, 920.0, 1900.0, 5000.0, 11000.0] | 0 | 0
Siemens NH-2-355 | Siemens NH-2-355 | 355 | [4800.0, 120.0, 6.0, 0.1, 0.004] | 0 | 0 | [650.0, 1116.27, 2350.0, 5840.0, 12790.0] | 0 | 0
Siemens NH-2-400 | Siemens NH-2-400 | 400 | [4800.0, 120.0, 7.0, 0.1, 0.004] | 0 | 0 | [720.0, 1350.0, 2800.0, 6500.0, 15000.0] | 0 | 0
Siemens NH-2-425 | Siemens NH-2-425 | 425 | [4800.0, 120.0, 7.0, 0.1, 0.004] | 0 | 0 | [850.0, 1500.0, 3050.0, 7500.0, 16500.0] | 0 | 0
Siemens NH-2-630 | Siemens NH-2-630 | 630 | [4800.0, 120.0, 7.0, 0.1, 0.004] | 0 | 0 | [1200.0, 2000.0, 4800.0, 12000.0, 26000.0] | 0 | 0

## dtypes
| element | column | dtype
0 | bus | name | object
1 | bus | vn_kv | float64
2 | bus | type | object
3 | bus | zone | object
4 | bus | in_service | bool
5 | load | name | object
6 | load | bus | uint32
7 | load | p_mw | float64
8 | load | q_mvar | float64
9 | load | const_z_percent | float64
10 | load | const_i_percent | float64
11 | load | sn_mva | float64
12 | load | scaling | float64
13 | load | in_service | bool
14 | load | type | object
15 | ext_grid | name | object
16 | ext_grid | bus | uint32
17 | ext_grid | vm_pu | float64
18 | ext_grid | va_degree | float64
19 | ext_grid | slack_weight | float64
20 | ext_grid | in_service | bool
21 | line | name | object
22 | line | std_type | object
23 | line | from_bus | uint32
24 | line | to_bus | uint32
25 | line | length_km | float64
26 | line | r_ohm_per_km | float64
27 | line | x_ohm_per_km | float64
28 | line | c_nf_per_km | float64
29 | line | g_us_per_km | float64
30 | line | max_i_ka | float64
31 | line | df | float64
32 | line | parallel | uint32
33 | line | type | object
34 | line | in_service | bool
35 | trafo | name | object
36 | trafo | std_type | object
37 | trafo | hv_bus | uint32
38 | trafo | lv_bus | uint32
39 | trafo | sn_mva | float64
40 | trafo | vn_hv_kv | float64
41 | trafo | vn_lv_kv | float64
42 | trafo | vk_percent | float64
43 | trafo | vkr_percent | float64
44 | trafo | pfe_kw | float64
45 | trafo | i0_percent | float64
46 | trafo | shift_degree | float64
47 | trafo | tap_side | object
48 | trafo | tap_neutral | int32
49 | trafo | tap_min | int32
50 | trafo | tap_max | int32
51 | trafo | tap_step_percent | float64
52 | trafo | tap_step_degree | float64
53 | trafo | tap_pos | int32
54 | trafo | tap_phase_shifter | bool
55 | trafo | parallel | uint32
56 | trafo | df | float64
57 | trafo | in_service | bool
58 | line_geodata | coords | object
59 | bus_geodata | x | float64
60 | bus_geodata | y | float64
61 | bus_geodata | coords | object

## parameters
| version | format_version | converged | OPF_converged | name | f_hz | sn_mva
0 | 2.14.6 | 2.14.0 | FALSE | FALSE |  | 50 | 1