## bus
| name | vn_kv | type | zone | in_service
0 | bus_LV_605-4_0_2_node_0 | 0.4 | n |  | TRUE
1 | bus_LV_605-4_0_2_node_1 | 0.4 | n |  | TRUE
2 | bus_LV_605-4_0_2_node_2 | 0.4 | n |  | TRUE
3 | bus_LV_605-4_0_2_node_3 | 0.4 | n |  | TRUE
4 | bus_LV_605-4_0_2_node_4 | 0.4 | n |  | TRUE
5 | bus_LV_605-4_0_2_node_5 | 0.4 | n |  | TRUE
6 | bus_LV_605-4_0_2_node_6 | 0.4 | n |  | TRUE
7 | bus_LV_605-4_0_2_node_10 | 0.4 | n |  | TRUE
8 | bus_LV_605-4_0_2_node_8 | 0.4 | n |  | TRUE
9 | bus_LV_605-4_0_2_node_7 | 0.4 | n |  | TRUE
10 | bus_LV_605-4_0_2_node_17 | 0.4 | n |  | TRUE
11 | bus_LV_605-4_0_2_node_21 | 0.4 | n |  | TRUE
12 | bus_LV_605-4_0_2_node_55 | 0.4 | n |  | TRUE
13 | bus_LV_605-4_0_2_node_9 | 0.4 | n |  | TRUE
14 | bus_LV_605-4_0_2_node_16 | 0.4 | n |  | TRUE
15 | bus_LV_605-4_0_2_node_22 | 0.4 | n |  | TRUE
16 | bus_LV_605-4_0_2_node_11 | 0.4 | n |  | TRUE
17 | bus_LV_605-4_0_2_node_12 | 0.4 | n |  | TRUE
18 | bus_LV_605-4_0_2_node_13 | 0.4 | n |  | TRUE
19 | bus_LV_605-4_0_2_node_14 | 0.4 | n |  | TRUE
20 | bus_LV_605-4_0_2_node_43 | 0.4 | n |  | TRUE
21 | bus_LV_605-4_0_2_node_15 | 0.4 | n |  | TRUE
22 | bus_LV_605-4_0_2_node_41 | 0.4 | n |  | TRUE
23 | bus_LV_605-4_0_2_node_34 | 0.4 | n |  | TRUE
24 | bus_LV_605-4_0_2_node_31 | 0.4 | n |  | TRUE
25 | bus_LV_605-4_0_2_node_85 | 0.4 | n |  | TRUE
26 | bus_LV_605-4_0_2_node_86 | 0.4 | n |  | TRUE
27 | bus_LV_605-4_0_2_node_56 | 0.4 | n |  | TRUE
28 | bus_LV_605-4_0_2_node_32 | 0.4 | n |  | TRUE
29 | bus_LV_605-4_0_2_node_18 | 0.4 | n |  | TRUE
30 | bus_LV_605-4_0_2_node_19 | 0.4 | n |  | TRUE
31 | bus_LV_605-4_0_2_node_20 | 0.4 | n |  | TRUE
32 | bus_LV_605-4_0_2_node_23 | 0.4 | n |  | TRUE
33 | bus_LV_605-4_0_2_node_24 | 0.4 | n |  | TRUE
34 | bus_LV_605-4_0_2_node_26 | 0.4 | n |  | TRUE
35 | bus_LV_605-4_0_2_node_27 | 0.4 | n |  | TRUE
36 | bus_LV_605-4_0_2_node_28 | 0.4 | n |  | TRUE
37 | bus_LV_605-4_0_2_node_29 | 0.4 | n |  | TRUE
38 | bus_LV_605-4_0_2_node_30 | 0.4 | n |  | TRUE
39 | bus_LV_605-4_0_2_node_37 | 0.4 | n |  | TRUE
40 | bus_LV_605-4_0_2_node_65 | 0.4 | n |  | TRUE
41 | bus_LV_605-4_0_2_node_35 | 0.4 | n |  | TRUE
42 | bus_LV_605-4_0_2_node_66 | 0.4 | n |  | TRUE
43 | bus_LV_605-4_0_2_node_33 | 0.4 | n |  | TRUE
44 | bus_LV_605-4_0_2_node_74 | 0.4 | n |  | TRUE
45 | bus_LV_605-4_0_2_node_59 | 0.4 | n |  | TRUE
46 | bus_LV_605-4_0_2_node_36 | 0.4 | n |  | TRUE
47 | bus_LV_605-4_0_2_node_39 | 0.4 | n |  | TRUE
48 | bus_LV_605-4_0_2_node_38 | 0.4 | n |  | TRUE
49 | bus_LV_605-4_0_2_node_52 | 0.4 | n |  | TRUE
50 | bus_LV_605-4_0_2_node_49 | 0.4 | n |  | TRUE
51 | bus_LV_605-4_0_2_node_40 | 0.4 | n |  | TRUE
52 | bus_LV_605-4_0_2_node_53 | 0.4 | n |  | TRUE
53 | bus_LV_605-4_0_2_node_54 | 0.4 | n |  | TRUE
54 | bus_LV_605-4_0_2_node_50 | 0.4 | n |  | TRUE
55 | bus_LV_605-4_0_2_node_42 | 0.4 | n |  | TRUE
56 | bus_LV_605-4_0_2_node_44 | 0.4 | n |  | TRUE
57 | bus_LV_605-4_0_2_node_48 | 0.4 | n |  | TRUE
58 | bus_LV_605-4_0_2_node_47 | 0.4 | n |  | TRUE
59 | bus_LV_605-4_0_2_node_45 | 0.4 | n |  | TRUE
60 | bus_LV_605-4_0_2_node_46 | 0.4 | n |  | TRUE
61 | bus_LV_605-4_0_2_node_81 | 0.4 | n |  | TRUE
62 | bus_LV_605-4_0_2_node_51 | 0.4 | n |  | TRUE
63 | bus_LV_605-4_0_2_node_64 | 0.4 | n |  | TRUE
64 | bus_LV_605-4_0_2_node_77 | 0.4 | n |  | TRUE
65 | bus_LV_605-4_0_2_node_63 | 0.4 | n |  | TRUE
66 | bus_LV_605-4_0_2_node_57 | 0.4 | n |  | TRUE
67 | bus_LV_605-4_0_2_node_58 | 0.4 | n |  | TRUE
68 | bus_LV_605-4_0_2_node_60 | 0.4 | n |  | TRUE
69 | bus_LV_605-4_0_2_node_87 | 0.4 | n |  | TRUE
70 | bus_LV_605-4_0_2_node_72 | 0.4 | n |  | TRUE
71 | bus_LV_605-4_0_2_node_70 | 0.4 | n |  | TRUE
72 | bus_LV_605-4_0_2_node_79 | 0.4 | n |  | TRUE
73 | bus_LV_605-4_0_2_node_61 | 0.4 | n |  | TRUE
74 | bus_LV_605-4_0_2_node_62 | 0.4 | n |  | TRUE
75 | bus_LV_605-4_0_2_node_78 | 0.4 | n |  | TRUE
76 | bus_LV_605-4_0_2_node_76 | 0.4 | n |  | TRUE
77 | bus_LV_605-4_0_2_node_67 | 0.4 | n |  | TRUE
78 | bus_LV_605-4_0_2_node_68 | 0.4 | n |  | TRUE
79 | bus_LV_605-4_0_2_node_71 | 0.4 | n |  | TRUE
80 | bus_LV_605-4_0_2_node_73 | 0.4 | n |  | TRUE
81 | bus_LV_605-4_0_2_node_82 | 0.4 | n |  | TRUE
82 | bus_LV_605-4_0_2_node_83 | 0.4 | n |  | TRUE
83 | bus_LV_605-4_0_2_node_75 | 0.4 | n |  | TRUE
84 | bus_LV_605-4_0_2_node_84 | 0.4 | n |  | TRUE
85 | bus_MV_94_0_node_108 | 20 | n |  | TRUE

## load
| name | bus | p_mw | q_mvar | const_z_percent | const_i_percent | sn_mva | scaling | in_service | type
0 | LV_605-4_0_2_load_0 | 0 | 0.0021627 | 0.00054202 | 0 | 0 |  | 1 | TRUE | wye
1 | LV_605-4_0_2_load_1 | 1 | 0.0020725 | 0.00051941 | 0 | 0 |  | 1 | TRUE | wye
2 | LV_605-4_0_2_load_3 | 3 | 0.0021155 | 0.00053019 | 0 | 0 |  | 1 | TRUE | wye
3 | LV_605-4_0_2_load_5 | 5 | 0.0034092 | 0.00085442 | 0 | 0 |  | 1 | TRUE | wye
4 | LV_605-4_0_2_load_10 | 7 | 0.0031454 | 0.0007883 | 0 | 0 |  | 1 | TRUE | wye
5 | LV_605-4_0_2_load_8 | 8 | 0.0016276 | 0.00040791 | 0 | 0 |  | 1 | TRUE | wye
6 | LV_605-4_0_2_load_7 | 9 | 0.0025714 | 0.00064445 | 0 | 0 |  | 1 | TRUE | wye
7 | LV_605-4_0_2_load_17 | 10 | 0.003435 | 0.00086089 | 0 | 0 |  | 1 | TRUE | wye
8 | LV_605-4_0_2_load_21 | 11 | 0.0086463 | 0.002167 | 0 | 0 |  | 1 | TRUE | wye
9 | LV_605-4_0_2_load_55 | 12 | 0.0033837 | 0.00084803 | 0 | 0 |  | 1 | TRUE | wye
10 | LV_605-4_0_2_load_9 | 13 | 0.0016338 | 0.00040948 | 0 | 0 |  | 1 | TRUE | wye
11 | LV_605-4_0_2_load_16 | 14 | 0.0047523 | 0.001191 | 0 | 0 |  | 1 | TRUE | wye
12 | LV_605-4_0_2_load_22 | 15 | 0.002626 | 0.00065815 | 0 | 0 |  | 1 | TRUE | wye
13 | LV_605-4_0_2_load_11 | 16 | 0.0054647 | 0.0013696 | 0 | 0 |  | 1 | TRUE | wye
14 | LV_605-4_0_2_load_12 | 17 | 0.0024238 | 0.00060746 | 0 | 0 |  | 1 | TRUE | wye
15 | LV_605-4_0_2_load_14 | 19 | 0.0090121 | 0.0022586 | 0 | 0 |  | 1 | TRUE | wye
16 | LV_605-4_0_2_load_41 | 22 | 0.0022796 | 0.00057131 | 0 | 0 |  | 1 | TRUE | wye
17 | LV_605-4_0_2_load_34 | 23 | 0.0040248 | 0.0010087 | 0 | 0 |  | 1 | TRUE | wye
18 | LV_605-4_0_2_load_31 | 24 | 0.01233 | 0.0030902 | 0 | 0 |  | 1 | TRUE | wye
19 | LV_605-4_0_2_load_86 | 26 | 0.00086021 | 0.00021559 | 0 | 0 |  | 1 | TRUE | wye
20 | LV_605-4_0_2_load_56 | 27 | 0.0026281 | 0.00065867 | 0 | 0 |  | 1 | TRUE | wye
21 | LV_605-4_0_2_load_32 | 28 | 0.00228 | 0.00057142 | 0 | 0 |  | 1 | TRUE | wye
22 | LV_605-4_0_2_load_19 | 30 | 0.0031589 | 0.0007917 | 0 | 0 |  | 1 | TRUE | wye
23 | LV_605-4_0_2_load_20 | 31 | 0.0024836 | 0.00062245 | 0 | 0 |  | 1 | TRUE | wye
24 | LV_605-4_0_2_load_23 | 32 | 0.0050131 | 0.0012564 | 0 | 0 |  | 1 | TRUE | wye
25 | LV_605-4_0_2_load_24 | 33 | 0.0021431 | 0.00053711 | 0 | 0 |  | 1 | TRUE | wye
26 | LV_605-4_0_2_load_26 | 34 | 0.0020681 | 0.00051832 | 0 | 0 |  | 1 | TRUE | wye
27 | LV_605-4_0_2_load_27 | 35 | 0.00034644 | 8.6826e-05 | 0 | 0 |  | 1 | TRUE | wye
28 | LV_605-4_0_2_load_28 | 36 | 0.0055707 | 0.0013962 | 0 | 0 |  | 1 | TRUE | wye
29 | LV_605-4_0_2_load_29 | 37 | 0.00035264 | 8.8379e-05 | 0 | 0 |  | 1 | TRUE | wye
30 | LV_605-4_0_2_load_65 | 40 | 0.001548 | 0.00038796 | 0 | 0 |  | 1 | TRUE | wye
31 | LV_605-4_0_2_load_35 | 41 | 0.00040117 | 0.00010054 | 0 | 0 |  | 1 | TRUE | wye
32 | LV_605-4_0_2_load_66 | 42 | 0.0028456 | 0.00071318 | 0 | 0 |  | 1 | TRUE | wye
33 | LV_605-4_0_2_load_33 | 43 | 0.0028554 | 0.00071562 | 0 | 0 |  | 1 | TRUE | wye
34 | LV_605-4_0_2_load_74 | 44 | 0.0019606 | 0.00049136 | 0 | 0 |  | 1 | TRUE | wye
35 | LV_605-4_0_2_load_39 | 47 | 0.00027166 | 6.8085e-05 | 0 | 0 |  | 1 | TRUE | wye
36 | LV_605-4_0_2_load_49 | 50 | 0.0014288 | 0.0003581 | 0 | 0 |  | 1 | TRUE | wye
37 | LV_605-4_0_2_load_40 | 51 | 0.001698 | 0.00042556 | 0 | 0 |  | 1 | TRUE | wye
38 | LV_605-4_0_2_load_53 | 52 | 0.00032152 | 8.0581e-05 | 0 | 0 |  | 1 | TRUE | wye
39 | LV_605-4_0_2_load_54 | 53 | 0.00050006 | 0.00012533 | 0 | 0 |  | 1 | TRUE | wye
40 | LV_605-4_0_2_load_50 | 54 | 0.00046708 | 0.00011706 | 0 | 0 |  | 1 | TRUE | wye
41 | LV_605-4_0_2_load_42 | 55 | 0.0016581 | 0.00041556 | 0 | 0 |  | 1 | TRUE | wye
42 | LV_605-4_0_2_load_44 | 56 | 0.00071299 | 0.00017869 | 0 | 0 |  | 1 | TRUE | wye
43 | LV_605-4_0_2_load_48 | 57 | 0.0017367 | 0.00043526 | 0 | 0 |  | 1 | TRUE | wye
44 | LV_605-4_0_2_load_47 | 58 | 0.001443 | 0.00036164 | 0 | 0 |  | 1 | TRUE | wye
45 | LV_605-4_0_2_load_45 | 59 | 0.0013019 | 0.0003263 | 0 | 0 |  | 1 | TRUE | wye
46 | LV_605-4_0_2_load_46 | 60 | 0.0030696 | 0.0007693 | 0 | 0 |  | 1 | TRUE | wye
47 | LV_605-4_0_2_load_51 | 62 | 0.0004315 | 0.00010814 | 0 | 0 |  | 1 | TRUE | wye
48 | LV_605-4_0_2_load_63 | 65 | 0.0010151 | 0.00025442 | 0 | 0 |  | 1 | TRUE | wye
49 | LV_605-4_0_2_load_57 | 66 | 0.0046779 | 0.0011724 | 0 | 0 |  | 1 | TRUE | wye
50 | LV_605-4_0_2_load_60 | 68 | 0.0053798 | 0.0013483 | 0 | 0 |  | 1 | TRUE | wye
51 | LV_605-4_0_2_load_87 | 69 | 0.0009788 | 0.00024531 | 0 | 0 |  | 1 | TRUE | wye
52 | LV_605-4_0_2_load_72 | 70 | 0.0020442 | 0.00051233 | 0 | 0 |  | 1 | TRUE | wye
53 | LV_605-4_0_2_load_70 | 71 | 0.0016231 | 0.00040679 | 0 | 0 |  | 1 | TRUE | wye
54 | LV_605-4_0_2_load_79 | 72 | 0.0033097 | 0.00082948 | 0 | 0 |  | 1 | TRUE | wye
55 | LV_605-4_0_2_load_61 | 73 | 0.00029258 | 7.3328e-05 | 0 | 0 |  | 1 | TRUE | wye
56 | LV_605-4_0_2_load_62 | 74 | 0.00043775 | 0.00010971 | 0 | 0 |  | 1 | TRUE | wye
57 | LV_605-4_0_2_load_78 | 75 | 0.00019668 | 4.9293e-05 | 0 | 0 |  | 1 | TRUE | wye
58 | LV_605-4_0_2_load_76 | 76 | 0.0013904 | 0.00034848 | 0 | 0 |  | 1 | TRUE | wye
59 | LV_605-4_0_2_load_67 | 77 | 0.0021799 | 0.00054633 | 0 | 0 |  | 1 | TRUE | wye
60 | LV_605-4_0_2_load_68 | 78 | 0.004273 | 0.0010709 | 0 | 0 |  | 1 | TRUE | wye
61 | LV_605-4_0_2_load_71 | 79 | 0.000379 | 9.4987e-05 | 0 | 0 |  | 1 | TRUE | wye
62 | LV_605-4_0_2_load_73 | 80 | 0.00037445 | 9.3845e-05 | 0 | 0 |  | 1 | TRUE | wye
63 | LV_605-4_0_2_load_82 | 81 | 0.00045465 | 0.00011395 | 0 | 0 |  | 1 | TRUE | wye
64 | LV_605-4_0_2_load_83 | 82 | 0.0004215 | 0.00010564 | 0 | 0 |  | 1 | TRUE | wye
65 | LV_605-4_0_2_load_75 | 83 | 0.00039372 | 9.8675e-05 | 0 | 0 |  | 1 | TRUE | wye
66 | LV_605-4_0_2_load_84 | 84 | 0.00034985 | 8.7681e-05 | 0 | 0 |  | 1 | TRUE | wye

## ext_grid
| name | bus | vm_pu | va_degree | slack_weight | in_service
0 |  | 19 | 1 | 0 | 1 | TRUE

## line
| name | std_type | from_bus | to_bus | length_km | r_ohm_per_km | x_ohm_per_km | c_nf_per_km | g_us_per_km | max_i_ka | df | parallel | type | in_service
0 | LV_605-4_0_2_line_0 | NAYY 4x150 SE | 0 | 1 | 0.021636 | 0.208 | 0.08 | 261 | 0 | 0.27 | 1 | 1 | cs | TRUE
1 | LV_605-4_0_2_line_1 | NAYY 4x150 SE | 0 | 2 | 0.013981 | 0.208 | 0.08 | 261 | 0 | 0.27 | 1 | 1 | cs | TRUE
2 | LV_605-4_0_2_line_2 | NAYY 4x150 SE | 1 | 3 | 0.00012983 | 0.208 | 0.08 | 261 | 0 | 0.27 | 1 | 1 | cs | TRUE
3 | LV_605-4_0_2_line_3 | NAYY 4x150 SE | 2 | 4 | 0.02649 | 0.208 | 0.08 | 261 | 0 | 0.27 | 1 | 1 | cs | TRUE
4 | LV_605-4_0_2_line_4 | NAYY 4x150 SE | 2 | 5 | 0.012037 | 0.208 | 0.08 | 261 | 0 | 0.27 | 1 | 1 | cs | TRUE
5 | LV_605-4_0_2_line_5 | NAYY 4x150 SE | 2 | 6 | 0.024954 | 0.208 | 0.08 | 261 | 0 | 0.27 | 1 | 1 | cs | TRUE
6 | LV_605-4_0_2_line_6 | NAYY 4x150 SE | 4 | 7 | 0.017397 | 0.208 | 0.08 | 261 | 0 | 0.27 | 1 | 1 | cs | TRUE
7 | LV_605-4_0_2_line_7 | NAYY 4x150 SE | 4 | 8 | 0.012815 | 0.208 | 0.08 | 261 | 0 | 0.27 | 1 | 1 | cs | TRUE
8 | LV_605-4_0_2_line_8 | NAYY 4x150 SE | 5 | 9 | 0.01437 | 0.208 | 0.08 | 261 | 0 | 0.27 | 1 | 1 | cs | TRUE
9 | LV_605-4_0_2_line_9 | NAYY 4x150 SE | 6 | 10 | 0.0080264 | 0.208 | 0.08 | 261 | 0 | 0.27 | 1 | 1 | cs | TRUE
10 | LV_605-4_0_2_line_10 | NAYY 4x150 SE | 6 | 11 | 0.040716 | 0.208 | 0.08 | 261 | 0 | 0.27 | 1 | 1 | cs | TRUE
11 | LV_605-4_0_2_line_11 | NAYY 4x150 SE | 7 | 12 | 0.018594 | 0.208 | 0.08 | 261 | 0 | 0.27 | 1 | 1 | cs | TRUE
12 | LV_605-4_0_2_line_12 | NAYY 4x150 SE | 8 | 13 | 0.0072187 | 0.208 | 0.08 | 261 | 0 | 0.27 | 1 | 1 | cs | TRUE
13 | LV_605-4_0_2_line_13 | NAYY 4x150 SE | 10 | 14 | 0.044852 | 0.208 | 0.08 | 261 | 0 | 0.27 | 1 | 1 | cs | TRUE
14 | LV_605-4_0_2_line_14 | NAYY 4x150 SE | 11 | 15 | 0.011039 | 0.208 | 0.08 | 261 | 0 | 0.27 | 1 | 1 | cs | TRUE
15 | LV_605-4_0_2_line_15 | NAYY 4x150 SE | 14 | 29 | 0.024958 | 0.208 | 0.08 | 261 | 0 | 0.27 | 1 | 1 | cs | TRUE
16 | LV_605-4_0_2_line_16 | NAYY 4x150 SE | 15 | 19 | 0.028822 | 0.208 | 0.08 | 261 | 0 | 0.27 | 1 | 1 | cs | TRUE
17 | LV_605-4_0_2_line_17 | NAYY 4x150 SE | 16 | 17 | 0.01632 | 0.208 | 0.08 | 261 | 0 | 0.27 | 1 | 1 | cs | TRUE
18 | LV_605-4_0_2_line_18 | NAYY 4x150 SE | 16 | 18 | 0.020837 | 0.208 | 0.08 | 261 | 0 | 0.27 | 1 | 1 | cs | TRUE
19 | LV_605-4_0_2_line_19 | NAYY 4x150 SE | 17 | 19 | 0.022122 | 0.208 | 0.08 | 261 | 0 | 0.27 | 1 | 1 | cs | TRUE
20 | LV_605-4_0_2_line_20 | NAYY 4x150 SE | 17 | 20 | 0.19987 | 0.208 | 0.08 | 261 | 0 | 0.27 | 1 | 1 | cs | TRUE
21 | LV_605-4_0_2_line_21 | NAYY 4x150 SE | 18 | 21 | 0.025945 | 0.208 | 0.08 | 261 | 0 | 0.27 | 1 | 1 | cs | TRUE
22 | LV_605-4_0_2_line_22 | NAYY 4x150 SE | 20 | 22 | 0.010129 | 0.208 | 0.08 | 261 | 0 | 0.27 | 1 | 1 | cs | TRUE
23 | LV_605-4_0_2_line_23 | NAYY 4x150 SE | 21 | 23 | 0.020609 | 0.208 | 0.08 | 261 | 0 | 0.27 | 1 | 1 | cs | TRUE
24 | LV_605-4_0_2_line_24 | NAYY 4x150 SE | 21 | 24 | 0.037222 | 0.208 | 0.08 | 261 | 0 | 0.27 | 1 | 1 | cs | TRUE
25 | LV_605-4_0_2_line_25 | NAYY 4x150 SE | 22 | 55 | 0.0050839 | 0.208 | 0.08 | 261 | 0 | 0.27 | 1 | 1 | cs | TRUE
26 | LV_605-4_0_2_line_26 | NAYY 4x150 SE | 22 | 25 | 0.050473 | 0.208 | 0.08 | 261 | 0 | 0.27 | 1 | 1 | cs | TRUE
27 | LV_605-4_0_2_line_27 | NAYY 4x150 SE | 23 | 27 | 0.0038725 | 0.208 | 0.08 | 261 | 0 | 0.27 | 1 | 1 | cs | TRUE
28 | LV_605-4_0_2_line_28 | NAYY 4x150 SE | 24 | 28 | 0.0004212 | 0.208 | 0.08 | 261 | 0 | 0.27 | 1 | 1 | cs | TRUE
29 | LV_605-4_0_2_line_29 | NAYY 4x150 SE | 25 | 26 | 0.056889 | 0.208 | 0.08 | 261 | 0 | 0.27 | 1 | 1 | cs | TRUE
30 | LV_605-4_0_2_line_30 | NAYY 4x150 SE | 26 | 61 | 0.23213 | 0.208 | 0.08 | 261 | 0 | 0.27 | 1 | 1 | cs | TRUE
31 | LV_605-4_0_2_line_31 | NAYY 4x150 SE | 27 | 38 | 0.014735 | 0.208 | 0.08 | 261 | 0 | 0.27 | 1 | 1 | cs | TRUE
32 | LV_605-4_0_2_line_32 | NAYY 4x150 SE | 28 | 43 | 0.02489 | 0.208 | 0.08 | 261 | 0 | 0.27 | 1 | 1 | cs | TRUE
33 | LV_605-4_0_2_line_33 | NAYY 4x150 SE | 29 | 30 | 0.0077894 | 0.208 | 0.08 | 261 | 0 | 0.27 | 1 | 1 | cs | TRUE
34 | LV_605-4_0_2_line_34 | NAYY 4x150 SE | 29 | 31 | 0.0096697 | 0.208 | 0.08 | 261 | 0 | 0.27 | 1 | 1 | cs | TRUE
35 | LV_605-4_0_2_line_35 | NAYY 4x150 SE | 30 | 32 | 0.015167 | 0.208 | 0.08 | 261 | 0 | 0.27 | 1 | 1 | cs | TRUE
36 | LV_605-4_0_2_line_36 | NAYY 4x150 SE | 32 | 33 | 0.027723 | 0.208 | 0.08 | 261 | 0 | 0.27 | 1 | 1 | cs | TRUE
37 | LV_605-4_0_2_line_37 | NAYY 4x150 SE | 34 | 35 | 0.017014 | 0.208 | 0.08 | 261 | 0 | 0.27 | 1 | 1 | cs | TRUE
38 | LV_605-4_0_2_line_38 | NAYY 4x150 SE | 34 | 36 | 0.018092 | 0.208 | 0.08 | 261 | 0 | 0.27 | 1 | 1 | cs | TRUE
39 | LV_605-4_0_2_line_39 | NAYY 4x150 SE | 35 | 37 | 0.019662 | 0.208 | 0.08 | 261 | 0 | 0.27 | 1 | 1 | cs | TRUE
40 | LV_605-4_0_2_line_40 | NAYY 4x150 SE | 36 | 38 | 0.017037 | 0.208 | 0.08 | 261 | 0 | 0.27 | 1 | 1 | cs | TRUE
41 | LV_605-4_0_2_line_41 | NAYY 4x150 SE | 37 | 39 | 0.0097747 | 0.208 | 0.08 | 261 | 0 | 0.27 | 1 | 1 | cs | TRUE
42 | LV_605-4_0_2_line_42 | NAYY 4x150 SE | 38 | 40 | 0.041494 | 0.208 | 0.08 | 261 | 0 | 0.27 | 1 | 1 | cs | TRUE
43 | LV_605-4_0_2_line_43 | NAYY 4x150 SE | 39 | 41 | 0.0145 | 0.208 | 0.08 | 261 | 0 | 0.27 | 1 | 1 | cs | TRUE
44 | LV_605-4_0_2_line_44 | NAYY 4x150 SE | 40 | 42 | 0.014707 | 0.208 | 0.08 | 261 | 0 | 0.27 | 1 | 1 | cs | TRUE
45 | LV_605-4_0_2_line_45 | NAYY 4x150 SE | 41 | 46 | 0.0043713 | 0.208 | 0.08 | 261 | 0 | 0.27 | 1 | 1 | cs | TRUE
46 | LV_605-4_0_2_line_46 | NAYY 4x150 SE | 42 | 77 | 0.0053005 | 0.208 | 0.08 | 261 | 0 | 0.27 | 1 | 1 | cs | TRUE
47 | LV_605-4_0_2_line_47 | NAYY 4x150 SE | 43 | 44 | 0.022004 | 0.208 | 0.08 | 261 | 0 | 0.27 | 1 | 1 | cs | TRUE
48 | LV_605-4_0_2_line_48 | NAYY 4x150 SE | 44 | 45 | 0.024223 | 0.208 | 0.08 | 261 | 0 | 0.27 | 1 | 1 | cs | TRUE
49 | LV_605-4_0_2_line_49 | NAYY 4x150 SE | 45 | 70 | 0.013959 | 0.208 | 0.08 | 261 | 0 | 0.27 | 1 | 1 | cs | TRUE
50 | LV_605-4_0_2_line_50 | NAYY 4x150 SE | 45 | 67 | 0.036781 | 0.208 | 0.08 | 261 | 0 | 0.27 | 1 | 1 | cs | TRUE
51 | LV_605-4_0_2_line_51 | NAYY 4x150 SE | 46 | 47 | 0.0037993 | 0.208 | 0.08 | 261 | 0 | 0.27 | 1 | 1 | cs | TRUE
52 | LV_605-4_0_2_line_52 | NAYY 4x150 SE | 47 | 49 | 0.036505 | 0.208 | 0.08 | 261 | 0 | 0.27 | 1 | 1 | cs | TRUE
53 | LV_605-4_0_2_line_53 | NAYY 4x150 SE | 48 | 49 | 0.031294 | 0.208 | 0.08 | 261 | 0 | 0.27 | 1 | 1 | cs | TRUE
54 | LV_605-4_0_2_line_54 | NAYY 4x150 SE | 48 | 50 | 0.053418 | 0.208 | 0.08 | 261 | 0 | 0.27 | 1 | 1 | cs | TRUE
55 | LV_605-4_0_2_line_55 | NAYY 4x150 SE | 49 | 52 | 0.036075 | 0.208 | 0.08 | 261 | 0 | 0.27 | 1 | 1 | cs | TRUE
56 | LV_605-4_0_2_line_56 | NAYY 4x150 SE | 49 | 53 | 0.020682 | 0.208 | 0.08 | 261 | 0 | 0.27 | 1 | 1 | cs | TRUE
57 | LV_605-4_0_2_line_57 | NAYY 4x150 SE | 50 | 54 | 0.028156 | 0.208 | 0.08 | 261 | 0 | 0.27 | 1 | 1 | cs | TRUE
58 | LV_605-4_0_2_line_58 | NAYY 4x150 SE | 51 | 52 | 0.014715 | 0.208 | 0.08 | 261 | 0 | 0.27 | 1 | 1 | cs | TRUE
59 | LV_605-4_0_2_line_59 | NAYY 4x150 SE | 53 | 63 | 0.0069841 | 0.208 | 0.08 | 261 | 0 | 0.27 | 1 | 1 | cs | TRUE
60 | LV_605-4_0_2_line_60 | NAYY 4x150 SE | 54 | 62 | 0.0090827 | 0.208 | 0.08 | 261 | 0 | 0.27 | 1 | 1 | cs | TRUE
61 | LV_605-4_0_2_line_61 | NAYY 4x150 SE | 55 | 56 | 0.0034637 | 0.208 | 0.08 | 261 | 0 | 0.27 | 1 | 1 | cs | TRUE
62 | LV_605-4_0_2_line_62 | NAYY 4x150 SE | 56 | 57 | 0.02452 | 0.208 | 0.08 | 261 | 0 | 0.27 | 1 | 1 | cs | TRUE
63 | LV_605-4_0_2_line_63 | NAYY 4x150 SE | 57 | 58 | 0.027346 | 0.208 | 0.08 | 261 | 0 | 0.27 | 1 | 1 | cs | TRUE
64 | LV_605-4_0_2_line_64 | NAYY 4x150 SE | 58 | 59 | 0.12368 | 0.208 | 0.08 | 261 | 0 | 0.27 | 1 | 1 | cs | TRUE
65 | LV_605-4_0_2_line_65 | NAYY 4x150 SE | 59 | 60 | 0.021152 | 0.208 | 0.08 | 261 | 0 | 0.27 | 1 | 1 | cs | TRUE
66 | LV_605-4_0_2_line_66 | NAYY 4x150 SE | 61 | 69 | 0.086585 | 0.208 | 0.08 | 261 | 0 | 0.27 | 1 | 1 | cs | TRUE
67 | LV_605-4_0_2_line_67 | NAYY 4x150 SE | 63 | 64 | 0.00804 | 0.208 | 0.08 | 261 | 0 | 0.27 | 1 | 1 | cs | TRUE
68 | LV_605-4_0_2_line_68 | NAYY 4x150 SE | 63 | 65 | 0.013808 | 0.208 | 0.08 | 261 | 0 | 0.27 | 1 | 1 | cs | TRUE
69 | LV_605-4_0_2_line_69 | NAYY 4x150 SE | 64 | 75 | 0.053734 | 0.208 | 0.08 | 261 | 0 | 0.27 | 1 | 1 | cs | TRUE
70 | LV_605-4_0_2_line_70 | NAYY 4x150 SE | 64 | 76 | 0.049495 | 0.208 | 0.08 | 261 | 0 | 0.27 | 1 | 1 | cs | TRUE
71 | LV_605-4_0_2_line_71 | NAYY 4x150 SE | 65 | 73 | 0.016258 | 0.208 | 0.08 | 261 | 0 | 0.27 | 1 | 1 | cs | TRUE
72 | LV_605-4_0_2_line_72 | NAYY 4x150 SE | 66 | 67 | 0.041539 | 0.208 | 0.08 | 261 | 0 | 0.27 | 1 | 1 | cs | TRUE
73 | LV_605-4_0_2_line_73 | NAYY 4x150 SE | 67 | 68 | 0.043666 | 0.208 | 0.08 | 261 | 0 | 0.27 | 1 | 1 | cs | TRUE
74 | LV_605-4_0_2_line_74 | NAYY 4x150 SE | 69 | 72 | 0.07599 | 0.208 | 0.08 | 261 | 0 | 0.27 | 1 | 1 | cs | TRUE
75 | LV_605-4_0_2_line_75 | NAYY 4x150 SE | 70 | 71 | 0.0081184 | 0.208 | 0.08 | 261 | 0 | 0.27 | 1 | 1 | cs | TRUE
76 | LV_605-4_0_2_line_76 | NAYY 4x150 SE | 71 | 79 | 0.016111 | 0.208 | 0.08 | 261 | 0 | 0.27 | 1 | 1 | cs | TRUE
77 | LV_605-4_0_2_line_77 | NAYY 4x150 SE | 73 | 74 | 0.01584 | 0.208 | 0.08 | 261 | 0 | 0.27 | 1 | 1 | cs | TRUE
78 | LV_605-4_0_2_line_78 | NAYY 4x150 SE | 75 | 84 | 0.0070772 | 0.208 | 0.08 | 261 | 0 | 0.27 | 1 | 1 | cs | TRUE
79 | LV_605-4_0_2_line_79 | NAYY 4x150 SE | 76 | 83 | 0.021742 | 0.208 | 0.08 | 261 | 0 | 0.27 | 1 | 1 | cs | TRUE
80 | LV_605-4_0_2_line_80 | NAYY 4x150 SE | 77 | 78 | 0.017598 | 0.208 | 0.08 | 261 | 0 | 0.27 | 1 | 1 | cs | TRUE
81 | LV_605-4_0_2_line_81 | NAYY 4x150 SE | 79 | 80 | 0.022164 | 0.208 | 0.08 | 261 | 0 | 0.27 | 1 | 1 | cs | TRUE
82 | LV_605-4_0_2_line_82 | NAYY 4x150 SE | 80 | 81 | 0.019176 | 0.208 | 0.08 | 261 | 0 | 0.27 | 1 | 1 | cs | TRUE
83 | LV_605-4_0_2_line_83 | NAYY 4x150 SE | 81 | 82 | 0.019087 | 0.208 | 0.08 | 261 | 0 | 0.27 | 1 | 1 | cs | TRUE

## trafo
| name | std_type | hv_bus | lv_bus | sn_mva | vn_hv_kv | vn_lv_kv | vk_percent | vkr_percent | pfe_kw | i0_percent | shift_degree | tap_side | tap_neutral | tap_min | tap_max | tap_step_percent | tap_step_degree | tap_pos | tap_phase_shifter | parallel | df | in_service
0 | LV_605-4_0_2_trafo_14 | 0.25 MVA 20/0.4 kV | 85 | 19 | 0.25 | 20 | 0.4 | 6 | 1.44 | 0.8 | 0.32 | 150 | hv | 0 | -2 | 2 | 2.5 | 0 | 0 | FALSE | 1 | 1 | TRUE

## line_geodata
| x0 | y0 | x1 | y1 | x2 | y2 | x3 | y3 | x4 | y4 | x5 | y5 | x6 | y6
0 | 2619499.9521 | 1194438.6872 | 2619507.8607 | 1194437.3636 | 2619519.9181 | 1194431.0345
1 | 2619486.163 | 1194440.995 | 2619499.9521 | 1194438.6872
2 | 2619519.9181 | 1194431.0345 | 2619520.0331 | 1194430.9742
3 | 2619486.163 | 1194440.995 | 2619485.8635 | 1194451.1106 | 2619489.1641 | 1194467.141
4 | 2619486.163 | 1194440.995 | 2619476.3689 | 1194444.1872 | 2619474.6495 | 1194444.4236
5 | 2619482.0216 | 1194416.3907 | 2619486.163 | 1194440.995
6 | 2619489.1641 | 1194467.141 | 2619472.3301 | 1194471.5294
7 | 2619489.1641 | 1194467.141 | 2619501.2472 | 1194462.8729
8 | 2619460.4136 | 1194446.381 | 2619474.6495 | 1194444.4236
9 | 2619482.0216 | 1194416.3907 | 2619489.9029 | 1194414.8716
10 | 2619482.0216 | 1194416.3907 | 2619441.3831 | 1194418.8955
11 | 2619454.337 | 1194476.22 | 2619472.3301 | 1194471.5294
12 | 2619501.2472 | 1194462.8729 | 2619506.5037 | 1194461.0163 | 2619507.9655 | 1194460.264
13 | 2619533.6441 | 1194405.0347 | 2619510.042 | 1194410.99 | 2619489.9029 | 1194414.8716
14 | 2619430.3648 | 1194419.5747 | 2619441.3831 | 1194418.8955
15 | 2619546.8078 | 1194387.5305 | 2619545.8269 | 1194398.5887 | 2619535.7495 | 1194404.5035 | 2619533.6441 | 1194405.0347
16 | 2619430.3648 | 1194419.5747 | 2619429.4193 | 1194419.633 | 2619401.5465 | 1194419.9132
17 | 2619363.106 | 1194420.233 | 2619373.3739 | 1194420.1965 | 2619379.4256 | 1194420.1356
18 | 2619342.2695 | 1194420.3073 | 2619363.106 | 1194420.233
19 | 2619401.5465 | 1194419.9132 | 2619379.4256 | 1194420.1356
20 | 2619379.4256 | 1194420.1356 | 2619374.8121 | 1194220.3168
21 | 2619342.2695 | 1194420.3073 | 2619342.3753 | 1194434.7598 | 2619341.9193 | 1194439.1051 | 2619341.0003 | 1194442.9152 | 2619339.4444 | 1194445.7117
22 | 2619374.8121 | 1194220.3168 | 2619379.0328 | 1194211.1087
23 | 2619339.4444 | 1194445.7117 | 2619342.9545 | 1194448.9136 | 2619344.6967 | 1194452.1098 | 2619345.8719 | 1194456.2936 | 2619346.2927 | 1194460.475 | 2619346.2191 | 1194464.1443
24 | 2619339.4444 | 1194445.7117 | 2619336.6776 | 1194448.3486 | 2619329.8658 | 1194452.9847 | 2619324.2623 | 1194456.2907 | 2619318.6696 | 1194458.585 | 2619310.5104 | 1194460.4597 | 2619306.3088 | 1194461.0102
25 | 2619379.0328 | 1194211.1087 | 2619379.9308 | 1194209.1496 | 2619381.2633 | 1194206.5416
26 | 2619379.0328 | 1194211.1087 | 2619332.169 | 1194192.3643
27 | 2619346.2191 | 1194464.1443 | 2619346.1414 | 1194468.016
28 | 2619305.8912 | 1194461.0649 | 2619306.3088 | 1194461.0102
29 | 2619332.169 | 1194192.3643 | 2619328.7727 | 1194170.3861 | 2619316.3113 | 1194138.051
30 | 2619316.3113 | 1194138.051 | 2619163.8045 | 1193963.0465
31 | 2619346.4266 | 1194482.7317 | 2619345.9658 | 1194476.7715 | 2619346.1414 | 1194468.016
32 | 2619305.8912 | 1194461.0649 | 2619300.0746 | 1194461.8269 | 2619286.2898 | 1194462.0493 | 2619281.0602 | 1194461.7671
33 | 2619546.8078 | 1194387.5305 | 2619554.5965 | 1194387.6387
34 | 2619546.8078 | 1194387.5305 | 2619537.1711 | 1194386.7329
35 | 2619554.5965 | 1194387.6387 | 2619556.2179 | 1194387.6612 | 2619569.6911 | 1194386.2636
36 | 2619597.1038 | 1194382.3889 | 2619588.011 | 1194384.3632 | 2619569.6911 | 1194386.2636
37 | 2619346.2525 | 1194517.8166 | 2619346.2525 | 1194517.8166 | 2619344.5604 | 1194534.5089 | 2619344.5183 | 1194534.7414
38 | 2619346.2525 | 1194517.8166 | 2619346.8761 | 1194499.7352
39 | 2619344.5183 | 1194534.7414 | 2619341.012 | 1194554.0883
40 | 2619346.4266 | 1194482.7317 | 2619347.1519 | 1194491.7389 | 2619346.8761 | 1194499.7352
41 | 2619339.1554 | 1194563.6848 | 2619340.6117 | 1194556.2967 | 2619341.012 | 1194554.0883
42 | 2619346.4266 | 1194482.7317 | 2619363.0256 | 1194481.7181 | 2619377.1303 | 1194481.5524 | 2619387.7776 | 1194480.0101
43 | 2619339.1554 | 1194563.6848 | 2619338.5279 | 1194566.8845 | 2619338.7056 | 1194578.1228
44 | 2619387.7776 | 1194480.0101 | 2619396.3486 | 1194478.7686 | 2619402.2962 | 1194477.6764
45 | 2619338.7747 | 1194582.4936 | 2619338.7056 | 1194578.1228
46 | 2619407.5095 | 1194476.7191 | 2619402.2962 | 1194477.6764
47 | 2619281.0602 | 1194461.7671 | 2619270.9539 | 1194461.2218 | 2619259.9697 | 1194460.1527 | 2619259.1348 | 1194460.012
48 | 2619236.2957 | 1194452.8617 | 2619239.8692 | 1194455.2744 | 2619244.4961 | 1194457.1236 | 2619250.7548 | 1194458.6 | 2619259.1348 | 1194460.012
49 | 2619236.2957 | 1194452.8617 | 2619228.001 | 1194458.9717 | 2619224.6989 | 1194460.5424
50 | 2619236.2957 | 1194452.8617 | 2619233.9509 | 1194449.8415 | 2619231.7316 | 1194445.6766 | 2619230.1889 | 1194442.0141 | 2619228.3926 | 1194436.6722 | 2619224.2447 | 1194418.5048
51 | 2619338.7747 | 1194582.4936 | 2619337.9145 | 1194586.1943
52 | 2619329.6494 | 1194621.7518 | 2619337.9145 | 1194586.1943
53 | 2619358.0473 | 1194631.2373 | 2619339.1024 | 1194629.7199 | 2619329.6494 | 1194621.7518
54 | 2619358.0473 | 1194631.2373 | 2619362.3289 | 1194636.1427 | 2619370.8932 | 1194640.8506 | 2619390.6999 | 1194646.8289 | 2619407.0712 | 1194648.3806
55 | 2619329.6494 | 1194621.7518 | 2619321.7072 | 1194617.8686 | 2619304.9574 | 1194613.7458 | 2619299.6572 | 1194610.4604 | 2619297.3604 | 1194607.4979
56 | 2619329.6494 | 1194621.7518 | 2619333.4897 | 1194633.5705 | 2619332.9389 | 1194641.8068
57 | 2619407.0712 | 1194648.3806 | 2619418.2664 | 1194649.4417 | 2619435.1015 | 1194651.0394
58 | 2619297.3604 | 1194607.4979 | 2619288.3439 | 1194595.8687
59 | 2619332.473 | 1194648.7753 | 2619332.9389 | 1194641.8068
60 | 2619435.1015 | 1194651.0394 | 2619444.1435 | 1194651.8976
61 | 2619381.2633 | 1194206.5416 | 2619382.8392 | 1194203.4571
62 | 2619382.8392 | 1194203.4571 | 2619389.3555 | 1194190.7035 | 2619394.313 | 1194181.7917
63 | 2619407.6666 | 1194157.9305 | 2619407.1835 | 1194158.6552 | 2619394.313 | 1194181.7917
64 | 2619407.6666 | 1194157.9305 | 2619505.2848 | 1194081.9894
65 | 2619505.2848 | 1194081.9894 | 2619506.6563 | 1194062.7267 | 2619506.7316 | 1194060.888
66 | 2619230.3806 | 1193909.3754 | 2619196.6024 | 1193927.3991 | 2619188.3977 | 1193936.133 | 2619163.8045 | 1193963.0465
67 | 2619328.5339 | 1194655.7886 | 2619332.473 | 1194648.7753
68 | 2619332.473 | 1194648.7753 | 2619342.7419 | 1194658.007
69 | 2619328.5339 | 1194655.7886 | 2619327.6703 | 1194668.4148 | 2619323.9518 | 1194682.666 | 2619321.4616 | 1194694.064 | 2619329.5271 | 1194702.2388 | 2619332.0923 | 1194704.1506
70 | 2619328.5339 | 1194655.7886 | 2619317.8734 | 1194665.5261 | 2619299.0149 | 1194682.1743 | 2619290.1953 | 1194686.674
71 | 2619351.6156 | 1194671.235 | 2619347.5767 | 1194662.3535 | 2619342.7419 | 1194658.007
72 | 2619224.2447 | 1194418.5048 | 2619196.894 | 1194417.1276 | 2619182.7515 | 1194416.5543
73 | 2619224.2447 | 1194418.5048 | 2619263.0882 | 1194416.8062 | 2619267.8386 | 1194416.2265
74 | 2619230.3806 | 1193909.3754 | 2619273.5892 | 1193846.866
75 | 2619216.6863 | 1194461.3072 | 2619219.6343 | 1194461.4351 | 2619224.1472 | 1194460.8048 | 2619224.6989 | 1194460.5424
76 | 2619216.6863 | 1194461.3072 | 2619200.5909 | 1194460.6092
77 | 2619351.6156 | 1194671.235 | 2619358.1726 | 1194685.6539
78 | 2619337.7668 | 1194708.3798 | 2619332.0923 | 1194704.1506
79 | 2619270.7326 | 1194696.3394 | 2619272.8144 | 1194695.5417 | 2619290.1953 | 1194686.674
80 | 2619424.3445 | 1194478.4479 | 2619415.981 | 1194475.1635 | 2619407.5095 | 1194476.7191
81 | 2619200.5909 | 1194460.6092 | 2619178.4474 | 1194459.6488
82 | 2619178.4474 | 1194459.6488 | 2619159.2894 | 1194458.8179
83 | 2619159.2894 | 1194458.8179 | 2619140.2203 | 1194457.9908

## bus_geodata
| x | y | coords
0 | 2619499.9521 | 1194438.6873
1 | 2619519.9181 | 1194431.0345
2 | 2619486.163 | 1194440.995
3 | 2619520.0331 | 1194430.9742
4 | 2619489.1641 | 1194467.141
5 | 2619474.6495 | 1194444.4236
6 | 2619482.0216 | 1194416.3907
7 | 2619472.3301 | 1194471.5294
8 | 2619501.2472 | 1194462.8729
9 | 2619460.4136 | 1194446.381
10 | 2619489.9029 | 1194414.8716
11 | 2619441.3831 | 1194418.8955
12 | 2619454.337 | 1194476.22
13 | 2619507.9655 | 1194460.264
14 | 2619533.6441 | 1194405.0347
15 | 2619430.3648 | 1194419.5747
16 | 2619363.106 | 1194420.233
17 | 2619379.4256 | 1194420.1356
18 | 2619342.2695 | 1194420.3073
19 | 2619401.5465 | 1194419.9132
20 | 2619374.8121 | 1194220.3168
21 | 2619339.4444 | 1194445.7117
22 | 2619379.0328 | 1194211.1087
23 | 2619346.2191 | 1194464.1443
24 | 2619306.3088 | 1194461.0102
25 | 2619332.169 | 1194192.3643
26 | 2619316.3113 | 1194138.051
27 | 2619346.1414 | 1194468.016
28 | 2619305.8912 | 1194461.0649
29 | 2619546.8078 | 1194387.5305
30 | 2619554.5965 | 1194387.6387
31 | 2619537.1711 | 1194386.7329
32 | 2619569.6911 | 1194386.2636
33 | 2619597.1038 | 1194382.3889
34 | 2619346.2525 | 1194517.8166
35 | 2619344.5183 | 1194534.7414
36 | 2619346.8761 | 1194499.7352
37 | 2619341.012 | 1194554.0883
38 | 2619346.4266 | 1194482.7317
39 | 2619339.1554 | 1194563.6848
40 | 2619387.7776 | 1194480.0101
41 | 2619338.7056 | 1194578.1228
42 | 2619402.2962 | 1194477.6764
43 | 2619281.0602 | 1194461.7671
44 | 2619259.1348 | 1194460.012
45 | 2619236.2957 | 1194452.8617
46 | 2619338.7747 | 1194582.4936
47 | 2619337.9145 | 1194586.1943
48 | 2619358.0473 | 1194631.2373
49 | 2619329.6494 | 1194621.7518
50 | 2619407.0712 | 1194648.3806
51 | 2619288.3439 | 1194595.8687
52 | 2619297.3604 | 1194607.4979
53 | 2619332.9389 | 1194641.8068
54 | 2619435.1015 | 1194651.0394
55 | 2619381.2633 | 1194206.5416
56 | 2619382.8392 | 1194203.4571
57 | 2619394.313 | 1194181.7917
58 | 2619407.6666 | 1194157.9305
59 | 2619505.2848 | 1194081.9894
60 | 2619506.7316 | 1194060.888
61 | 2619163.8045 | 1193963.0465
62 | 2619444.1435 | 1194651.8976
63 | 2619332.473 | 1194648.7753
64 | 2619328.5339 | 1194655.7886
65 | 2619342.7419 | 1194658.007
66 | 2619182.7515 | 1194416.5542
67 | 2619224.2447 | 1194418.5048
68 | 2619267.8386 | 1194416.2265
69 | 2619230.3806 | 1193909.3754
70 | 2619224.6989 | 1194460.5424
71 | 2619216.6863 | 1194461.3072
72 | 2619273.5892 | 1193846.866
73 | 2619351.6156 | 1194671.235
74 | 2619358.1726 | 1194685.6539
75 | 2619332.0923 | 1194704.1506
76 | 2619290.1953 | 1194686.674
77 | 2619407.5095 | 1194476.7191
78 | 2619424.3445 | 1194478.4479
79 | 2619200.5909 | 1194460.6092
80 | 2619178.4474 | 1194459.6488
81 | 2619159.2894 | 1194458.8179
82 | 2619140.2203 | 1194457.9908
83 | 2619270.7326 | 1194696.3394
84 | 2619337.7668 | 1194708.3798
85 | 2619342.2695 | 1194420.3073

## line_std_types
| c_nf_per_km | r_ohm_per_km | x_ohm_per_km | max_i_ka | type | q_mm2 | alpha | voltage_rating
NAYY 4x50 SE | 210 | 0.642 | 0.083 | 0.142 | cs | 50 | 0.00403 | LV
NAYY 4x120 SE | 264 | 0.225 | 0.08 | 0.242 | cs | 120 | 0.00403 | LV
NAYY 4x150 SE | 261 | 0.208 | 0.08 | 0.27 | cs | 150 | 0.00403 | LV
NA2XS2Y 1x95 RM/25 12/20 kV | 216 | 0.313 | 0.132 | 0.252 | cs | 95 | 0.00403 | MV
NA2XS2Y 1x185 RM/25 12/20 kV | 273 | 0.161 | 0.117 | 0.362 | cs | 185 | 0.00403 | MV
NA2XS2Y 1x240 RM/25 12/20 kV | 304 | 0.122 | 0.112 | 0.421 | cs | 240 | 0.00403 | MV
NA2XS2Y 1x95 RM/25 6/10 kV | 315 | 0.313 | 0.123 | 0.249 | cs | 95 | 0.00403 | MV
NA2XS2Y 1x185 RM/25 6/10 kV | 406 | 0.161 | 0.11 | 0.358 | cs | 185 | 0.00403 | MV
NA2XS2Y 1x240 RM/25 6/10 kV | 456 | 0.122 | 0.105 | 0.416 | cs | 240 | 0.00403 | MV
NA2XS2Y 1x150 RM/25 12/20 kV | 250 | 0.206 | 0.116 | 0.319 | cs | 150 | 0.00403 | MV
NA2XS2Y 1x120 RM/25 12/20 kV | 230 | 0.253 | 0.119 | 0.283 | cs | 120 | 0.00403 | MV
NA2XS2Y 1x70 RM/25 12/20 kV | 190 | 0.443 | 0.132 | 0.22 | cs | 70 | 0.00403 | MV
NA2XS2Y 1x150 RM/25 6/10 kV | 360 | 0.206 | 0.11 | 0.315 | cs | 150 | 0.00403 | MV
NA2XS2Y 1x120 RM/25 6/10 kV | 340 | 0.253 | 0.113 | 0.28 | cs | 120 | 0.00403 | MV
NA2XS2Y 1x70 RM/25 6/10 kV | 280 | 0.443 | 0.123 | 0.217 | cs | 70 | 0.00403 | MV
N2XS(FL)2Y 1x120 RM/35 64/110 kV | 112 | 0.153 | 0.166 | 0.366 | cs | 120 | 0.00393 | HV
N2XS(FL)2Y 1x185 RM/35 64/110 kV | 125 | 0.099 | 0.156 | 0.457 | cs | 185 | 0.00393 | HV
N2XS(FL)2Y 1x240 RM/35 64/110 kV | 135 | 0.075 | 0.149 | 0.526 | cs | 240 | 0.00393 | HV
N2XS(FL)2Y 1x300 RM/35 64/110 kV | 144 | 0.06 | 0.144 | 0.588 | cs | 300 | 0.00393 | HV
15-AL1/3-ST1A 0.4 | 11 | 1.8769 | 0.35 | 0.105 | ol | 16 | 0.00403 | LV
24-AL1/4-ST1A 0.4 | 11.25 | 1.2012 | 0.335 | 0.14 | ol | 24 | 0.00403 | LV
48-AL1/8-ST1A 0.4 | 12.2 | 0.5939 | 0.3 | 0.21 | ol | 48 | 0.00403 | LV
94-AL1/15-ST1A 0.4 | 13.2 | 0.306 | 0.29 | 0.35 | ol | 94 | 0.00403 | LV
34-AL1/6-ST1A 10.0 | 9.7 | 0.8342 | 0.36 | 0.17 | ol | 34 | 0.00403 | MV
48-AL1/8-ST1A 10.0 | 10.1 | 0.5939 | 0.35 | 0.21 | ol | 48 | 0.00403 | MV
70-AL1/11-ST1A 10.0 | 10.4 | 0.4132 | 0.339 | 0.29 | ol | 70 | 0.00403 | MV
94-AL1/15-ST1A 10.0 | 10.75 | 0.306 | 0.33 | 0.35 | ol | 94 | 0.00403 | MV
122-AL1/20-ST1A 10.0 | 11.1 | 0.2376 | 0.323 | 0.41 | ol | 122 | 0.00403 | MV
149-AL1/24-ST1A 10.0 | 11.25 | 0.194 | 0.315 | 0.47 | ol | 149 | 0.00403 | MV
34-AL1/6-ST1A 20.0 | 9.15 | 0.8342 | 0.382 | 0.17 | ol | 34 | 0.00403 | MV
48-AL1/8-ST1A 20.0 | 9.5 | 0.5939 | 0.372 | 0.21 | ol | 48 | 0.00403 | MV
70-AL1/11-ST1A 20.0 | 9.7 | 0.4132 | 0.36 | 0.29 | ol | 70 | 0.00403 | MV
94-AL1/15-ST1A 20.0 | 10 | 0.306 | 0.35 | 0.35 | ol | 94 | 0.00403 | MV
122-AL1/20-ST1A 20.0 | 10.3 | 0.2376 | 0.344 | 0.41 | ol | 122 | 0.00403 | MV
149-AL1/24-ST1A 20.0 | 10.5 | 0.194 | 0.337 | 0.47 | ol | 149 | 0.00403 | MV
184-AL1/30-ST1A 20.0 | 10.75 | 0.1571 | 0.33 | 0.535 | ol | 184 | 0.00403 | MV
243-AL1/39-ST1A 20.0 | 11 | 0.1188 | 0.32 | 0.645 | ol | 243 | 0.00403 | MV
48-AL1/8-ST1A 110.0 | 8 | 0.5939 | 0.46 | 0.21 | ol | 48 | 0.00403 | HV
70-AL1/11-ST1A 110.0 | 8.4 | 0.4132 | 0.45 | 0.29 | ol | 70 | 0.00403 | HV
94-AL1/15-ST1A 110.0 | 8.65 | 0.306 | 0.44 | 0.35 | ol | 94 | 0.00403 | HV
122-AL1/20-ST1A 110.0 | 8.5 | 0.2376 | 0.43 | 0.41 | ol | 122 | 0.00403 | HV
149-AL1/24-ST1A 110.0 | 8.75 | 0.194 | 0.41 | 0.47 | ol | 149 | 0.00403 | HV
184-AL1/30-ST1A 110.0 | 8.8 | 0.1571 | 0.4 | 0.535 | ol | 184 | 0.00403 | HV
243-AL1/39-ST1A 110.0 | 9 | 0.1188 | 0.39 | 0.645 | ol | 243 | 0.00403 | HV
305-AL1/39-ST1A 110.0 | 9.2 | 0.0949 | 0.38 | 0.74 | ol | 305 | 0.00403 | HV
490-AL1/64-ST1A 110.0 | 9.75 | 0.059 | 0.37 | 0.96 | ol | 490 | 0.00403 | HV
679-AL1/86-ST1A 110.0 | 9.95 | 0.042 | 0.36 | 1.15 | ol | 679 | 0.00403 | HV
490-AL1/64-ST1A 220.0 | 10 | 0.059 | 0.285 | 0.96 | ol | 490 | 0.00403 | HV
679-AL1/86-ST1A 220.0 | 11.7 | 0.042 | 0.275 | 1.15 | ol | 679 | 0.00403 | HV
490-AL1/64-ST1A 380.0 | 11 | 0.059 | 0.253 | 0.96 | ol | 490 | 0.00403 | HV
679-AL1/86-ST1A 380.0 | 14.6 | 0.042 | 0.25 | 1.15 | ol | 679 | 0.00403 | HV

## trafo_std_types
| i0_percent | pfe_kw | vkr_percent | sn_mva | vn_lv_kv | vn_hv_kv | vk_percent | shift_degree | vector_group | tap_side | tap_neutral | tap_min | tap_max | tap_step_degree | tap_step_percent | tap_phase_shifter
160 MVA 380/110 kV | 0.06 | 60 | 0.25 | 160 | 110 | 380 | 12.2 | 0 | Yy0 | hv | 0 | -9 | 9 | 0 | 1.5 | FALSE
100 MVA 220/110 kV | 0.06 | 55 | 0.26 | 100 | 110 | 220 | 12 | 0 | Yy0 | hv | 0 | -9 | 9 | 0 | 1.5 | FALSE
63 MVA 110/20 kV | 0.04 | 22 | 0.32 | 63 | 20 | 110 | 18 | 150 | YNd5 | hv | 0 | -9 | 9 | 0 | 1.5 | FALSE
40 MVA 110/20 kV | 0.05 | 18 | 0.34 | 40 | 20 | 110 | 16.2 | 150 | YNd5 | hv | 0 | -9 | 9 | 0 | 1.5 | FALSE
25 MVA 110/20 kV | 0.07 | 14 | 0.41 | 25 | 20 | 110 | 12 | 150 | YNd5 | hv | 0 | -9 | 9 | 0 | 1.5 | FALSE
63 MVA 110/10 kV | 0.04 | 22 | 0.32 | 63 | 10 | 110 | 18 | 150 | YNd5 | hv | 0 | -9 | 9 | 0 | 1.5 | FALSE
40 MVA 110/10 kV | 0.05 | 18 | 0.34 | 40 | 10 | 110 | 16.2 | 150 | YNd5 | hv | 0 | -9 | 9 | 0 | 1.5 | FALSE
25 MVA 110/10 kV | 0.07 | 14 | 0.41 | 25 | 10 | 110 | 12 | 150 | YNd5 | hv | 0 | -9 | 9 | 0 | 1.5 | FALSE
0.25 MVA 20/0.4 kV | 0.32 | 0.8 | 1.44 | 0.25 | 0.4 | 20 | 6 | 150 | Yzn5 | hv | 0 | -2 | 2 | 0 | 2.5 | FALSE
0.4 MVA 20/0.4 kV | 0.3375 | 1.35 | 1.425 | 0.4 | 0.4 | 20 | 6 | 150 | Dyn5 | hv | 0 | -2 | 2 | 0 | 2.5 | FALSE
0.63 MVA 20/0.4 kV | 0.2619 | 1.65 | 1.206 | 0.63 | 0.4 | 20 | 6 | 150 | Dyn5 | hv | 0 | -2 | 2 | 0 | 2.5 | FALSE
0.25 MVA 10/0.4 kV | 0.24 | 0.6 | 1.2 | 0.25 | 0.4 | 10 | 4 | 150 | Dyn5 | hv | 0 | -2 | 2 | 0 | 2.5 | FALSE
0.4 MVA 10/0.4 kV | 0.2375 | 0.95 | 1.325 | 0.4 | 0.4 | 10 | 4 | 150 | Dyn5 | hv | 0 | -2 | 2 | 0 | 2.5 | FALSE
0.63 MVA 10/0.4 kV | 0.1873 | 1.18 | 1.0794 | 0.63 | 0.4 | 10 | 4 | 150 | Dyn5 | hv | 0 | -2 | 2 | 0 | 2.5 | FALSE

## trafo3w_std_types
| sn_hv_mva | sn_mv_mva | sn_lv_mva | vn_hv_kv | vn_mv_kv | vn_lv_kv | vk_hv_percent | vk_mv_percent | vk_lv_percent | vkr_hv_percent | vkr_mv_percent | vkr_lv_percent | pfe_kw | i0_percent | shift_mv_degree | shift_lv_degree | vector_group | tap_side | tap_neutral | tap_min | tap_max | tap_step_percent
63/25/38 MVA 110/20/10 kV | 63 | 25 | 38 | 110 | 20 | 10 | 10.4 | 10.4 | 10.4 | 0.28 | 0.32 | 0.35 | 35 | 0.89 | 0 | 0 | YN0yn0yn0 | hv | 0 | -10 | 10 | 1.2
63/25/38 MVA 110/10/10 kV | 63 | 25 | 38 | 110 | 10 | 10 | 10.4 | 10.4 | 10.4 | 0.28 | 0.32 | 0.35 | 35 | 0.89 | 0 | 0 | YN0yn0yn0 | hv | 0 | -10 | 10 | 1.2

## fuse_std_types
| fuse_type | i_rated_a | t_avg | t_min | t_total | x_avg | x_min | x_total
HV 100A | HV 100A | 100 | 0 | [10.0, 3.64, 0.854, 0.281, 0.1, 0.0531, 0.022, 0.01] | [10.0, 4.267, 1.21, 0.403, 0.1, 0.058, 0.022, 0.01] | 0 | [300.0, 350.0, 450.0, 550.0, 700.0, 850.0, 1200.0, 1752.0] | [600.0, 700.0, 900.0, 1150.0, 1665.0, 2000.0, 3000.0, 4313.0]
HV 10A | HV 10A | 10 | 0 | [10.0, 1675.0, 0.344, 0.156, 0.1, 0.0417, 0.0171, 0.01] | [10.0, 1.3, 0.3, 0.155, 0.1, 0.0555, 0.023, 0.01] | 0 | [30.0, 32.0, 35.0, 37.0, 39.0, 50.0, 70.0, 88.0] | [60.0, 70.0, 80.0, 87.0, 94.0, 110.0, 150.0, 216.0]
HV 125A | HV 125A | 125 | 0 | [10.0, 1.82, 0.344, 0.1, 0.0467, 0.0269, 0.01] | [10.0, 2.478, 0.426, 0.1, 0.0427, 0.0211, 0.01] | 0 | [375.0, 500.0, 700.0, 925.0, 1200.0, 1500.0, 2341.0] | [750.0, 1000.0, 1500.0, 2200.0, 3000.0, 4000.0, 5765.0]
HV 160A | HV 160A | 160 | 0 | [10.0, 4.15, 1.03, 0.198, 0.1, 0.051, 0.0172, 0.01] | [10.0, 2.3, 0.734, 0.274, 0.1, 0.046, 0.0177, 0.01] | 0 | [480.0, 550.0, 700.0, 1000.0, 1260.0, 1600.0, 2500.0, 3227.0] | [960.0, 1300.0, 1700.0, 2200.0, 2996.0, 4000.0, 6000.0, 7946.0]
HV 16A | HV 16A | 16 | 0 | [10.0, 0.352, 0.164, 0.1, 0.0649, 0.0342, 0.01] | [10.0, 2.34, 0.722, 0.181, 0.1, 0.055, 0.0296, 0.01] | 0 | [48.0, 60.0, 65.0, 71.0, 80.0, 100.0, 162.0] | [96.0, 110.0, 125.0, 150.0, 168.0, 200.0, 250.0, 398.0]
HV 200A | HV 200A | 200 | 0 | [10.0, 4.267, 1.21, 0.403, 0.1, 0.058, 0.022, 0.01] | [10.0, 3.73, 1.654, 0.328, 0.1, 0.0531, 0.019, 0.01] | 0 | [600.0, 700.0, 900.0, 1150.0, 1665.0, 2000.0, 3000.0, 4313.0] | [1200.0, 1500.0, 1800.0, 2700.0, 3960.0, 5000.0, 7500.0, 10620.0]
HV 20A | HV 20A | 20 | 0 | [10.0, 1.3, 0.3, 0.155, 0.1, 0.0555, 0.023, 0.01] | [10.0, 1.3, 0.161, 0.1, 0.0611, 0.0399, 0.0141, 0.01] | 0 | [60.0, 70.0, 80.0, 87.0, 94.0, 110.0, 150.0, 216.0] | [120.0, 150.0, 200.0, 223.0, 260.0, 300.0, 450.0, 532.0]
HV 25A | HV 25A | 25 | 0 | [10.0, 2.512, 0.833, 0.299, 0.1, 0.0372, 0.0223, 0.01] | [10.0, 3.125, 0.597, 0.198, 0.1, 0.0378, 0.022, 0.01] | 0 | [75.0, 82.0, 90.0, 100.0, 124.0, 170.0, 200.0, 289.0] | [150.0, 170.0, 210.0, 250.0, 294.0, 400.0, 500.0, 711.0]
HV 31.5A | HV 31.5A | 31.5 | 0 | [10.0, 2.34, 0.722, 0.181, 0.1, 0.055, 0.0296, 0.01] | [10.0, 2.84, 0.368, 0.164, 0.1, 0.0621, 0.0378, 0.0195, 0.01] | 0 | [95.0, 110.0, 125.0, 150.0, 165.0, 200.0, 250.0, 390.0] | [189.0, 220.0, 300.0, 350.0, 393.0, 450.0, 530.0, 700.0, 960.0]
HV 40A | HV 40A | 40 | 0 | [10.0, 1.3, 0.161, 0.1, 0.0611, 0.0399, 0.0141, 0.01] | [10.0, 2.05, 0.369, 0.198, 0.1, 0.051, 0.0298, 0.01] | 0 | [120.0, 150.0, 200.0, 223.0, 260.0, 300.0, 450.0, 532.0] | [240.0, 300.0, 400.0, 450.0, 530.0, 650.0, 800.0, 1311.0]
HV 50A | HV 50A | 50 | 0 | [10.0, 3.215, 0.597, 0.198, 0.1, 0.0378, 0.022, 0.01] | [10.0, 3.64, 0.854, 0.281, 0.1, 0.0531, 0.022, 0.01] | 0 | [150.0, 170.0, 210.0, 250.0, 294.0, 400.0, 500.0, 711.0] | [300.0, 350.0, 450.0, 550.0, 700.0, 850.0, 1200.0, 1752.0]
HV 6.3A | HV 6.3A | 6.3 | 0 | [10.0, 1.39, 0.344, 0.168, 0.1, 0.056, 0.0263, 0.01] | [10.0, 1.711, 0.516, 0.198, 0.1, 0.0634, 0.0303, 0.01] | 0 | [19.0, 19.5, 20.4, 20.8, 22.0, 25.0, 32.0, 48.0] | [38.0, 40.0, 43.0, 48.0, 53.0, 60.0, 75.0, 118.0]
HV 63A | HV 63A | 63 | 0 | [10.0, 2.84, 0.368, 0.164, 0.1, 0.0621, 0.0378, 0.0195, 0.01] | [10.0, 1.82, 0.344, 0.1, 0.0467, 0.0269, 0.01] | 0 | [189.0, 220.0, 300.0, 350.0, 393.0, 450.0, 530.0, 700.0, 961.0] | [378.0, 500.0, 700.0, 934.0, 1200.0, 1500.0, 2366.0]
HV 80A | HV 80A | 80 | 0 | [10.0, 2.05, 0.369, 0.198, 0.1, 0.051, 0.0298, 0.01] | [10.0, 4.15, 1.03, 0.198, 0.1, 0.051, 0.0172, 0.01] | 0 | [240.0, 300.0, 400.0, 450.0, 530.0, 650.0, 800.0, 1311.0] | [480.0, 550.0, 700.0, 1000.0, 1260.0, 1600.0, 2500.0, 3227.0]
Siemens NH-1-100 | Siemens NH-1-100 | 100 | [5400.0, 2000.0, 400.0, 20.0, 1.0, 0.2, 0.012, 0.004] | 0 | 0 | [150.0, 190.0, 250.0, 430.0, 900.0, 1250.0, 2700.0, 3600.0] | 0 | 0
Siemens NH-1-125 | Siemens NH-1-125 | 125 | [4800.0, 120.0, 7.0, 0.1, 0.004] | 0 | 0 | [180.0, 400.0, 740.0, 2000.0, 4250.0] | 0 | 0
Siemens NH-1-16 | Siemens NH-1-16 | 16 | [4000.0, 400.0, 2.0, 0.1, 0.04, 0.01] | 0 | 0 | [26.0, 35.0, 75.0, 150.0, 200.0, 300.0] | 0 | 0
Siemens NH-1-160 | Siemens NH-1-160 | 160 | [4800.0, 120.0, 7.0, 0.1, 0.004] | 0 | 0 | [210.0, 500.0, 900.0, 2300.0, 5000.0] | 0 | 0
Siemens NH-1-25 | Siemens NH-1-25 | 25 | [4000.0, 1000.0, 10.0, 0.2, 0.02, 0.01] | 0 | 0 | [40.0, 50.0, 100.0, 210.0, 400.0, 500.0] | 0 | 0
Siemens NH-1-50 | Siemens NH-1-50 | 50 | [4000.0, 40.0, 4.0, 1.0, 0.02, 0.01] | 0 | 0 | [86.0, 200.0, 300.0, 400.0, 1000.0, 1280.0] | 0 | 0
Siemens NH-1-63 | Siemens NH-1-63 | 63 | [4000.0, 100.0, 10.0, 2.0, 0.04, 0.01] | 0 | 0 | [100.0, 200.0, 300.0, 400.0, 1000.0, 1500.0] | 0 | 0
Siemens NH-1-80 | Siemens NH-1-80 | 80 | [4800.0, 120.0, 7.0, 0.1, 0.01] | 0 | 0 | [150.58, 250.0, 450.0, 1150.0, 2470.0] | 0 | 0
Siemens NH-2-1000 | Siemens NH-2-1000 | 1000 | [4800.0, 120.0, 7.0, 0.1, 0.004] | 0 | 0 | [1900.0, 3500.0, 8400.0, 24000.0, 52000.0] | 0 | 0
Siemens NH-2-200 | Siemens NH-2-200 | 200 | [4800.0, 120.0, 7.0, 0.1, 0.004] | 0 | 0 | [280.0, 650.0, 1200.0, 3000.0, 7000.0] | 0 | 0
Siemens NH-2-224 | Siemens NH-2-224 | 224 | [4800.0, 120.0, 7.0, 0.2, 0.04, 0.004] | 0 | 0 | [400.0, 750.0, 1453.0, 3025.0, 4315.0, 7600.0] | 0 | 0
Siemens NH-2-250 | Siemens NH-2-250 | 250 | [4800.0, 120.0, 7.0, 0.1, 0.004] | 0 | 0 | [450.0, 800.0, 1650.0, 4000.0, 8500.0] | 0 | 0
Siemens NH-2-315 | Siemens NH-2-315 | 315 | [4800.0, 120.0, 7.0, 0.1, 0.004] | 0 | 0 | [550.0, 920.0, 1900.0, 5000.0, 11000.0] | 0 | 0
Siemens NH-2-355 | Siemens NH-2-355 | 355 | [4800.0, 120.0, 6.0, 0.1, 0.004] | 0 | 0 | [650.0, 1116.27, 2350.0, 5840.0, 12790.0] | 0 | 0
Siemens NH-2-400 | Siemens NH-2-400 | 400 | [4800.0, 120.0, 7.0, 0.1, 0.004] | 0 | 0 | [720.0, 1350.0, 2800.0, 6500.0, 15000.0] | 0 | 0
Siemens NH-2-425 | Siemens NH-2-425 | 425 | [4800.0, 120.0, 7.0, 0.1, 0.004] | 0 | 0 | [850.0, 1500.0, 3050.0, 7500.0, 16500.0] | 0 | 0
Siemens NH-2-630 | Siemens NH-2-630 | 630 | [4800.0, 120.0, 7.0, 0.1, 0.004] | 0 | 0 | [1200.0, 2000.0, 4800.0, 12000.0, 26000.0] | 0 | 0

## dtypes
| element | column | dtype
0 | bus | name | object
1 | bus | vn_kv | float64
2 | bus | type | object
3 | bus | zone | object
4 | bus | in_service | bool
5 | load | name | object
6 | load | bus | uint32
7 | load | p_mw | float64
8 | load | q_mvar | float64
9 | load | const_z_percent | float64
10 | load | const_i_percent | float64
11 | load | sn_mva | float64
12 | load | scaling | float64
13 | load | in_service | bool
14 | load | type | object
15 | ext_grid | name | object
16 | ext_grid | bus | uint32
17 | ext_grid | vm_pu | float64
18 | ext_grid | va_degree | float64
19 | ext_grid | slack_weight | float64
20 | ext_grid | in_service | bool
21 | line | name | object
22 | line | std_type | object
23 | line | from_bus | uint32
24 | line | to_bus | uint32
25 | line | length_km | float64
26 | line | r_ohm_per_km | float64
27 | line | x_ohm_per_km | float64
28 | line | c_nf_per_km | float64
29 | line | g_us_per_km | float64
30 | line | max_i_ka | float64
31 | line | df | float64
32 | line | parallel | uint32
33 | line | type | object
34 | line | in_service | bool
35 | trafo | name | object
36 | trafo | std_type | object
37 | trafo | hv_bus | uint32
38 | trafo | lv_bus | uint32
39 | trafo | sn_mva | float64
40 | trafo | vn_hv_kv | float64
41 | trafo | vn_lv_kv | float64
42 | trafo | vk_percent | float64
43 | trafo | vkr_percent | float64
44 | trafo | pfe_kw | float64
45 | trafo | i0_percent | float64
46 | trafo | shift_degree | float64
47 | trafo | tap_side | object
48 | trafo | tap_neutral | int32
49 | trafo | tap_min | int32
50 | trafo | tap_max | int32
51 | trafo | tap_step_percent | float64
52 | trafo | tap_step_degree | float64
53 | trafo | tap_pos | int32
54 | trafo | tap_phase_shifter | bool
55 | trafo | parallel | uint32
56 | trafo | df | float64
57 | trafo | in_service | bool
58 | line_geodata | coords | object
59 | bus_geodata | x | float64
60 | bus_geodata | y | float64
61 | bus_geodata | coords | object

## parameters
| version | format_version | converged | OPF_converged | name | f_hz | sn_mva
0 | 2.14.6 | 2.14.0 | FALSE | FALSE |  | 50 | 1