## bus
| name | vn_kv | type | zone | in_service
0 | bus_LV_6052-16_0_2_node_0 | 0.4 | n |  | TRUE
1 | bus_LV_6052-16_0_2_node_1 | 0.4 | n |  | TRUE
2 | bus_LV_6052-16_0_2_node_2 | 0.4 | n |  | TRUE
3 | bus_LV_6052-16_0_2_node_3 | 0.4 | n |  | TRUE
4 | bus_LV_6052-16_0_2_node_4 | 0.4 | n |  | TRUE
5 | bus_LV_6052-16_0_2_node_5 | 0.4 | n |  | TRUE
6 | bus_LV_6052-16_0_2_node_20 | 0.4 | n |  | TRUE
7 | bus_LV_6052-16_0_2_node_21 | 0.4 | n |  | TRUE
8 | bus_LV_6052-16_0_2_node_22 | 0.4 | n |  | TRUE
9 | bus_LV_6052-16_0_2_node_23 | 0.4 | n |  | TRUE
10 | bus_LV_6052-16_0_2_node_15 | 0.4 | n |  | TRUE
11 | bus_LV_6052-16_0_2_node_34 | 0.4 | n |  | TRUE
12 | bus_LV_6052-16_0_2_node_41 | 0.4 | n |  | TRUE
13 | bus_LV_6052-16_0_2_node_6 | 0.4 | n |  | TRUE
14 | bus_LV_6052-16_0_2_node_7 | 0.4 | n |  | TRUE
15 | bus_LV_6052-16_0_2_node_8 | 0.4 | n |  | TRUE
16 | bus_LV_6052-16_0_2_node_9 | 0.4 | n |  | TRUE
17 | bus_LV_6052-16_0_2_node_10 | 0.4 | n |  | TRUE
18 | bus_LV_6052-16_0_2_node_11 | 0.4 | n |  | TRUE
19 | bus_LV_6052-16_0_2_node_35 | 0.4 | n |  | TRUE
20 | bus_LV_6052-16_0_2_node_43 | 0.4 | n |  | TRUE
21 | bus_LV_6052-16_0_2_node_28 | 0.4 | n |  | TRUE
22 | bus_LV_6052-16_0_2_node_18 | 0.4 | n |  | TRUE
23 | bus_LV_6052-16_0_2_node_39 | 0.4 | n |  | TRUE
24 | bus_LV_6052-16_0_2_node_36 | 0.4 | n |  | TRUE
25 | bus_LV_6052-16_0_2_node_17 | 0.4 | n |  | TRUE
26 | bus_LV_6052-16_0_2_node_40 | 0.4 | n |  | TRUE
27 | bus_LV_6052-16_0_2_node_32 | 0.4 | n |  | TRUE
28 | bus_LV_6052-16_0_2_node_14 | 0.4 | n |  | TRUE
29 | bus_LV_6052-16_0_2_node_16 | 0.4 | n |  | TRUE
30 | bus_LV_6052-16_0_2_node_12 | 0.4 | n |  | TRUE
31 | bus_LV_6052-16_0_2_node_19 | 0.4 | n |  | TRUE
32 | bus_LV_6052-16_0_2_node_29 | 0.4 | n |  | TRUE
33 | bus_LV_6052-16_0_2_node_44 | 0.4 | n |  | TRUE
34 | bus_LV_6052-16_0_2_node_27 | 0.4 | n |  | TRUE
35 | bus_LV_6052-16_0_2_node_13 | 0.4 | n |  | TRUE
36 | bus_LV_6052-16_0_2_node_42 | 0.4 | n |  | TRUE
37 | bus_LV_6052-16_0_2_node_38 | 0.4 | n |  | TRUE
38 | bus_LV_6052-16_0_2_node_30 | 0.4 | n |  | TRUE
39 | bus_LV_6052-16_0_2_node_47 | 0.4 | n |  | TRUE
40 | bus_LV_6052-16_0_2_node_37 | 0.4 | n |  | TRUE
41 | bus_LV_6052-16_0_2_node_33 | 0.4 | n |  | TRUE
42 | bus_LV_6052-16_0_2_node_25 | 0.4 | n |  | TRUE
43 | bus_LV_6052-16_0_2_node_24 | 0.4 | n |  | TRUE
44 | bus_LV_6052-16_0_2_node_26 | 0.4 | n |  | TRUE
45 | bus_LV_6052-16_0_2_node_31 | 0.4 | n |  | TRUE
46 | bus_LV_6052-16_0_2_node_46 | 0.4 | n |  | TRUE
47 | bus_LV_6052-16_0_2_node_45 | 0.4 | n |  | TRUE
48 | bus_MV_200_0_node_21 | 20 | n |  | TRUE

## load
| name | bus | p_mw | q_mvar | const_z_percent | const_i_percent | sn_mva | scaling | in_service | type
0 | LV_6052-16_0_2_load_0 | 0 | 0.0037353 | 0.00093617 | 0 | 0 |  | 1 | TRUE | wye
1 | LV_6052-16_0_2_load_1 | 1 | 0.0020622 | 0.00051684 | 0 | 0 |  | 1 | TRUE | wye
2 | LV_6052-16_0_2_load_2 | 2 | 0.0048784 | 0.0012227 | 0 | 0 |  | 1 | TRUE | wye
3 | LV_6052-16_0_2_load_3 | 3 | 0.0029425 | 0.00073746 | 0 | 0 |  | 1 | TRUE | wye
4 | LV_6052-16_0_2_load_4 | 4 | 0.004699 | 0.0011777 | 0 | 0 |  | 1 | TRUE | wye
5 | LV_6052-16_0_2_load_20 | 6 | 0.003277 | 0.0008213 | 0 | 0 |  | 1 | TRUE | wye
6 | LV_6052-16_0_2_load_21 | 7 | 0.0029564 | 0.00074093 | 0 | 0 |  | 1 | TRUE | wye
7 | LV_6052-16_0_2_load_22 | 8 | 0.0025994 | 0.00065147 | 0 | 0 |  | 1 | TRUE | wye
8 | LV_6052-16_0_2_load_23 | 9 | 0.0091926 | 0.0023039 | 0 | 0 |  | 1 | TRUE | wye
9 | LV_6052-16_0_2_load_15 | 10 | 0.0043541 | 0.0010912 | 0 | 0 |  | 1 | TRUE | wye
10 | LV_6052-16_0_2_load_34 | 11 | 0.0028545 | 0.0007154 | 0 | 0 |  | 1 | TRUE | wye
11 | LV_6052-16_0_2_load_41 | 12 | 0.0017895 | 0.00044849 | 0 | 0 |  | 1 | TRUE | wye
12 | LV_6052-16_0_2_load_6 | 13 | 0.002026 | 0.00050775 | 0 | 0 |  | 1 | TRUE | wye
13 | LV_6052-16_0_2_load_10 | 17 | 0.0017002 | 0.00042611 | 0 | 0 |  | 1 | TRUE | wye
14 | LV_6052-16_0_2_load_35 | 19 | 0.003066 | 0.00076842 | 0 | 0 |  | 1 | TRUE | wye
15 | LV_6052-16_0_2_load_43 | 20 | 0.0034668 | 0.00086886 | 0 | 0 |  | 1 | TRUE | wye
16 | LV_6052-16_0_2_load_28 | 21 | 0.0014823 | 0.0003715 | 0 | 0 |  | 1 | TRUE | wye
17 | LV_6052-16_0_2_load_39 | 23 | 0.0022338 | 0.00055984 | 0 | 0 |  | 1 | TRUE | wye
18 | LV_6052-16_0_2_load_36 | 24 | 0.0091849 | 0.002302 | 0 | 0 |  | 1 | TRUE | wye
19 | LV_6052-16_0_2_load_40 | 26 | 0.0053916 | 0.0013513 | 0 | 0 |  | 1 | TRUE | wye
20 | LV_6052-16_0_2_load_32 | 27 | 0.0028788 | 0.0007215 | 0 | 0 |  | 1 | TRUE | wye
21 | LV_6052-16_0_2_load_16 | 29 | 0.0038576 | 0.00096682 | 0 | 0 |  | 1 | TRUE | wye
22 | LV_6052-16_0_2_load_12 | 30 | 0.0048991 | 0.0012278 | 0 | 0 |  | 1 | TRUE | wye
23 | LV_6052-16_0_2_load_29 | 32 | 0.0052361 | 0.0013123 | 0 | 0 |  | 1 | TRUE | wye
24 | LV_6052-16_0_2_load_44 | 33 | 0.0021519 | 0.00053932 | 0 | 0 |  | 1 | TRUE | wye
25 | LV_6052-16_0_2_load_27 | 34 | 0.0017017 | 0.0004265 | 0 | 0 |  | 1 | TRUE | wye
26 | LV_6052-16_0_2_load_13 | 35 | 0.0053623 | 0.0013439 | 0 | 0 |  | 1 | TRUE | wye
27 | LV_6052-16_0_2_load_42 | 36 | 0.003074 | 0.00077042 | 0 | 0 |  | 1 | TRUE | wye
28 | LV_6052-16_0_2_load_38 | 37 | 0.011125 | 0.0027882 | 0 | 0 |  | 1 | TRUE | wye
29 | LV_6052-16_0_2_load_30 | 38 | 0.0033244 | 0.00083319 | 0 | 0 |  | 1 | TRUE | wye
30 | LV_6052-16_0_2_load_47 | 39 | 0.0020181 | 0.00050579 | 0 | 0 |  | 1 | TRUE | wye
31 | LV_6052-16_0_2_load_37 | 40 | 0.0061305 | 0.0015364 | 0 | 0 |  | 1 | TRUE | wye
32 | LV_6052-16_0_2_load_24 | 43 | 0.0019058 | 0.00047763 | 0 | 0 |  | 1 | TRUE | wye
33 | LV_6052-16_0_2_load_26 | 44 | 0.0014429 | 0.00036163 | 0 | 0 |  | 1 | TRUE | wye
34 | LV_6052-16_0_2_load_31 | 45 | 0.004755 | 0.0011917 | 0 | 0 |  | 1 | TRUE | wye
35 | LV_6052-16_0_2_load_46 | 46 | 0.0018745 | 0.00046978 | 0 | 0 |  | 1 | TRUE | wye
36 | LV_6052-16_0_2_load_45 | 47 | 0.0028764 | 0.00072091 | 0 | 0 |  | 1 | TRUE | wye

## ext_grid
| name | bus | vm_pu | va_degree | slack_weight | in_service
0 |  | 6 | 1 | 0 | 1 | TRUE

## line
| name | std_type | from_bus | to_bus | length_km | r_ohm_per_km | x_ohm_per_km | c_nf_per_km | g_us_per_km | max_i_ka | df | parallel | type | in_service
0 | LV_6052-16_0_2_line_0 | NAYY 4x150 SE | 0 | 1 | 0.03469 | 0.208 | 0.08 | 261 | 0 | 0.27 | 1 | 1 | cs | TRUE
1 | LV_6052-16_0_2_line_1 | NAYY 4x150 SE | 0 | 2 | 0.018776 | 0.208 | 0.08 | 261 | 0 | 0.27 | 1 | 1 | cs | TRUE
2 | LV_6052-16_0_2_line_2 | NAYY 4x150 SE | 1 | 3 | 0.022381 | 0.208 | 0.08 | 261 | 0 | 0.27 | 1 | 1 | cs | TRUE
3 | LV_6052-16_0_2_line_3 | NAYY 4x150 SE | 2 | 4 | 0.0037852 | 0.208 | 0.08 | 261 | 0 | 0.27 | 1 | 1 | cs | TRUE
4 | LV_6052-16_0_2_line_4 | NAYY 4x150 SE | 3 | 5 | 0.018711 | 0.208 | 0.08 | 261 | 0 | 0.27 | 1 | 1 | cs | TRUE
5 | LV_6052-16_0_2_line_5 | NAYY 4x150 SE | 4 | 6 | 0.064843 | 0.208 | 0.08 | 261 | 0 | 0.27 | 1 | 1 | cs | TRUE
6 | LV_6052-16_0_2_line_6 | NAYY 4x150 SE | 5 | 7 | 0.031239 | 0.208 | 0.08 | 261 | 0 | 0.27 | 1 | 1 | cs | TRUE
7 | LV_6052-16_0_2_line_7 | NAYY 4x150 SE | 5 | 8 | 0.044468 | 0.208 | 0.08 | 261 | 0 | 0.27 | 1 | 1 | cs | TRUE
8 | LV_6052-16_0_2_line_8 | NAYY 4x150 SE | 5 | 9 | 0.085311 | 0.208 | 0.08 | 261 | 0 | 0.27 | 1 | 1 | cs | TRUE
9 | LV_6052-16_0_2_line_9 | NAYY 4x150 SE | 6 | 10 | 0.002223 | 0.208 | 0.08 | 261 | 0 | 0.27 | 1 | 1 | cs | TRUE
10 | LV_6052-16_0_2_line_10 | NAYY 4x150 SE | 7 | 11 | 0.0024518 | 0.208 | 0.08 | 261 | 0 | 0.27 | 1 | 1 | cs | TRUE
11 | LV_6052-16_0_2_line_11 | NAYY 4x150 SE | 8 | 12 | 0.093517 | 0.208 | 0.08 | 261 | 0 | 0.27 | 1 | 1 | cs | TRUE
12 | LV_6052-16_0_2_line_12 | NAYY 4x150 SE | 10 | 35 | 0.020131 | 0.208 | 0.08 | 261 | 0 | 0.27 | 1 | 1 | cs | TRUE
13 | LV_6052-16_0_2_line_13 | NAYY 4x150 SE | 11 | 41 | 0.041846 | 0.208 | 0.08 | 261 | 0 | 0.27 | 1 | 1 | cs | TRUE
14 | LV_6052-16_0_2_line_14 | NAYY 4x150 SE | 12 | 42 | 0.20407 | 0.208 | 0.08 | 261 | 0 | 0.27 | 1 | 1 | cs | TRUE
15 | LV_6052-16_0_2_line_15 | NAYY 4x150 SE | 13 | 14 | 0.058279 | 0.208 | 0.08 | 261 | 0 | 0.27 | 1 | 1 | cs | TRUE
16 | LV_6052-16_0_2_line_16 | NAYY 4x150 SE | 13 | 15 | 0.1221 | 0.208 | 0.08 | 261 | 0 | 0.27 | 1 | 1 | cs | TRUE
17 | LV_6052-16_0_2_line_17 | NAYY 4x150 SE | 14 | 16 | 0.01143 | 0.208 | 0.08 | 261 | 0 | 0.27 | 1 | 1 | cs | TRUE
18 | LV_6052-16_0_2_line_18 | NAYY 4x150 SE | 14 | 17 | 0.032477 | 0.208 | 0.08 | 261 | 0 | 0.27 | 1 | 1 | cs | TRUE
19 | LV_6052-16_0_2_line_19 | NAYY 4x150 SE | 15 | 18 | 0.10645 | 0.208 | 0.08 | 261 | 0 | 0.27 | 1 | 1 | cs | TRUE
20 | LV_6052-16_0_2_line_20 | NAYY 4x150 SE | 16 | 19 | 0.017563 | 0.208 | 0.08 | 261 | 0 | 0.27 | 1 | 1 | cs | TRUE
21 | LV_6052-16_0_2_line_21 | NAYY 4x150 SE | 17 | 20 | 0.007926 | 0.208 | 0.08 | 261 | 0 | 0.27 | 1 | 1 | cs | TRUE
22 | LV_6052-16_0_2_line_22 | NAYY 4x150 SE | 18 | 21 | 0.16081 | 0.208 | 0.08 | 261 | 0 | 0.27 | 1 | 1 | cs | TRUE
23 | LV_6052-16_0_2_line_23 | NAYY 4x150 SE | 19 | 31 | 0.011371 | 0.208 | 0.08 | 261 | 0 | 0.27 | 1 | 1 | cs | TRUE
24 | LV_6052-16_0_2_line_24 | NAYY 4x150 SE | 20 | 33 | 0.010854 | 0.208 | 0.08 | 261 | 0 | 0.27 | 1 | 1 | cs | TRUE
25 | LV_6052-16_0_2_line_25 | NAYY 4x150 SE | 21 | 34 | 0.03987 | 0.208 | 0.08 | 261 | 0 | 0.27 | 1 | 1 | cs | TRUE
26 | LV_6052-16_0_2_line_26 | NAYY 4x150 SE | 22 | 23 | 0.0028281 | 0.208 | 0.08 | 261 | 0 | 0.27 | 1 | 1 | cs | TRUE
27 | LV_6052-16_0_2_line_27 | NAYY 4x150 SE | 22 | 24 | 0.0054878 | 0.208 | 0.08 | 261 | 0 | 0.27 | 1 | 1 | cs | TRUE
28 | LV_6052-16_0_2_line_28 | NAYY 4x150 SE | 23 | 39 | 0.0088354 | 0.208 | 0.08 | 261 | 0 | 0.27 | 1 | 1 | cs | TRUE
29 | LV_6052-16_0_2_line_29 | NAYY 4x150 SE | 24 | 40 | 0.011965 | 0.208 | 0.08 | 261 | 0 | 0.27 | 1 | 1 | cs | TRUE
30 | LV_6052-16_0_2_line_30 | NAYY 4x150 SE | 25 | 26 | 0.035088 | 0.208 | 0.08 | 261 | 0 | 0.27 | 1 | 1 | cs | TRUE
31 | LV_6052-16_0_2_line_31 | NAYY 4x150 SE | 25 | 27 | 0.028802 | 0.208 | 0.08 | 261 | 0 | 0.27 | 1 | 1 | cs | TRUE
32 | LV_6052-16_0_2_line_32 | NAYY 4x150 SE | 27 | 38 | 0.032454 | 0.208 | 0.08 | 261 | 0 | 0.27 | 1 | 1 | cs | TRUE
33 | LV_6052-16_0_2_line_33 | NAYY 4x150 SE | 28 | 29 | 0.059773 | 0.208 | 0.08 | 261 | 0 | 0.27 | 1 | 1 | cs | TRUE
34 | LV_6052-16_0_2_line_34 | NAYY 4x150 SE | 28 | 30 | 0.017844 | 0.208 | 0.08 | 261 | 0 | 0.27 | 1 | 1 | cs | TRUE
35 | LV_6052-16_0_2_line_35 | NAYY 4x150 SE | 29 | 36 | 0.020174 | 0.208 | 0.08 | 261 | 0 | 0.27 | 1 | 1 | cs | TRUE
36 | LV_6052-16_0_2_line_36 | NAYY 4x150 SE | 30 | 35 | 0.020004 | 0.208 | 0.08 | 261 | 0 | 0.27 | 1 | 1 | cs | TRUE
37 | LV_6052-16_0_2_line_37 | NAYY 4x150 SE | 31 | 32 | 0.013861 | 0.208 | 0.08 | 261 | 0 | 0.27 | 1 | 1 | cs | TRUE
38 | LV_6052-16_0_2_line_38 | NAYY 4x150 SE | 33 | 47 | 0.006544 | 0.208 | 0.08 | 261 | 0 | 0.27 | 1 | 1 | cs | TRUE
39 | LV_6052-16_0_2_line_39 | NAYY 4x150 SE | 34 | 44 | 0.084263 | 0.208 | 0.08 | 261 | 0 | 0.27 | 1 | 1 | cs | TRUE
40 | LV_6052-16_0_2_line_40 | NAYY 4x150 SE | 36 | 37 | 0.0079277 | 0.208 | 0.08 | 261 | 0 | 0.27 | 1 | 1 | cs | TRUE
41 | LV_6052-16_0_2_line_41 | NAYY 4x150 SE | 37 | 40 | 0.0045619 | 0.208 | 0.08 | 261 | 0 | 0.27 | 1 | 1 | cs | TRUE
42 | LV_6052-16_0_2_line_42 | NAYY 4x150 SE | 38 | 45 | 0.019755 | 0.208 | 0.08 | 261 | 0 | 0.27 | 1 | 1 | cs | TRUE
43 | LV_6052-16_0_2_line_43 | NAYY 4x150 SE | 39 | 46 | 0.0062045 | 0.208 | 0.08 | 261 | 0 | 0.27 | 1 | 1 | cs | TRUE
44 | LV_6052-16_0_2_line_44 | NAYY 4x150 SE | 41 | 45 | 0.006726 | 0.208 | 0.08 | 261 | 0 | 0.27 | 1 | 1 | cs | TRUE
45 | LV_6052-16_0_2_line_45 | NAYY 4x150 SE | 42 | 43 | 0.18647 | 0.208 | 0.08 | 261 | 0 | 0.27 | 1 | 1 | cs | TRUE
46 | LV_6052-16_0_2_line_46 | NAYY 4x150 SE | 46 | 47 | 0.016947 | 0.208 | 0.08 | 261 | 0 | 0.27 | 1 | 1 | cs | TRUE

## trafo
| name | std_type | hv_bus | lv_bus | sn_mva | vn_hv_kv | vn_lv_kv | vk_percent | vkr_percent | pfe_kw | i0_percent | shift_degree | tap_side | tap_neutral | tap_min | tap_max | tap_step_percent | tap_step_degree | tap_pos | tap_phase_shifter | parallel | df | in_service
0 | LV_6052-16_0_2_trafo_20 | 0.25 MVA 20/0.4 kV | 48 | 6 | 0.25 | 20 | 0.4 | 6 | 1.44 | 0.8 | 0.32 | 150 | hv | 0 | -2 | 2 | 2.5 | 0 | 0 | FALSE | 1 | 1 | TRUE

## line_geodata
| x0 | y0 | x1 | y1 | x2 | y2 | x3 | y3 | x4 | y4 | x5 | y5 | x6 | y6 | x7 | y7 | x8 | y8 | x9 | y9 | x10 | y10 | x11 | y11 | x12 | y12 | x13 | y13 | x14 | y14 | x15 | y15 | x16 | y16 | x17 | y17 | x18 | y18 | x19 | y19
0 | 2654607.603 | 1142620.0491 | 2654618.1626 | 1142616.8207 | 2654626.6609 | 1142614.5853 | 2654633.3776 | 1142610.4773 | 2654638.3694 | 1142605.5884
1 | 2654607.603 | 1142620.0491 | 2654601.6517 | 1142625.3647 | 2654591.849 | 1142629.8896
2 | 2654638.3694 | 1142605.5884 | 2654639.8222 | 1142604.1656 | 2654650.4347 | 1142597.6471 | 2654658.327 | 1142597.7186
3 | 2654591.849 | 1142629.8896 | 2654591.849 | 1142629.8896 | 2654588.1623 | 1142630.7474
4 | 2654676.6656 | 1142600.5195 | 2654670.8806 | 1142598.4994 | 2654661.2256 | 1142597.7449 | 2654658.327 | 1142597.7186
5 | 2654536.7405 | 1142664.2048 | 2654543.3132 | 1142658.377 | 2654547.2425 | 1142649.7079 | 2654553.1984 | 1142643.8698 | 2654562.7211 | 1142641.399 | 2654573.586 | 1142633.304 | 2654582.3286 | 1142632.1047 | 2654588.1623 | 1142630.7474
6 | 2654676.6656 | 1142600.5195 | 2654677.6266 | 1142593.7135 | 2654676.9324 | 1142590.5833 | 2654672.5582 | 1142580.4717 | 2654671.8196 | 1142574.6064 | 2654671.7504 | 1142570.376
7 | 2654676.6656 | 1142600.5195 | 2654685.2609 | 1142603.699 | 2654695.7726 | 1142608.3078 | 2654699.6378 | 1142606.7309 | 2654704.0884 | 1142602.4801 | 2654714.1847 | 1142593.5227
8 | 2654644.5123 | 1142654.9348 | 2654641.5151 | 1142651.4836 | 2654638.264 | 1142646.3737 | 2654636.108 | 1142641.6962 | 2654634.6522 | 1142635.2463 | 2654634.7131 | 1142628.5211 | 2654636.2929 | 1142621.276 | 2654642.6854 | 1142613.93 | 2654650.0398 | 1142606.4593 | 2654656.2554 | 1142603.3584 | 2654661.4964 | 1142601.7939 | 2654667.2622 | 1142602.5354 | 2654674.685 | 1142602.7805 | 2654676.6656 | 1142600.5195
9 | 2654535.0772 | 1142665.6796 | 2654536.7405 | 1142664.2048
10 | 2654671.7504 | 1142570.376 | 2654671.7103 | 1142567.9246
11 | 2654714.1847 | 1142593.5227 | 2654714.185 | 1142593.5224 | 2654724.3347 | 1142582.1084 | 2654736.6756 | 1142574.8831 | 2654743.3731 | 1142572.8984 | 2654757.2524 | 1142571.479 | 2654775.7867 | 1142567.0004 | 2654789.9628 | 1142564.2165 | 2654797.54 | 1142562.7067 | 2654799.2286 | 1142562.1956
12 | 2654517.8749 | 1142676.0176 | 2654523.9326 | 1142671.5088 | 2654535.0224 | 1142665.7282 | 2654535.0772 | 1142665.6796
13 | 2654676.6218 | 1142526.4689 | 2654676.5091 | 1142531.2705 | 2654672.0389 | 1142557.1992 | 2654671.686 | 1142566.4453 | 2654671.7103 | 1142567.9246
14 | 2654799.2286 | 1142562.1956 | 2654998.1304 | 1142607.8324
15 | 2654415.9998 | 1142702.3178 | 2654416.2388 | 1142697.9733 | 2654415.9168 | 1142688.5098 | 2654414.7186 | 1142683.2963 | 2654416.491 | 1142670.0052 | 2654417.2853 | 1142658.6398 | 2654418.6217 | 1142647.6794 | 2654418.6063 | 1142644.4136
16 | 2654439.9858 | 1142524.596 | 2654438.7062 | 1142535.2234 | 2654433.7702 | 1142556.6569 | 2654428.7531 | 1142576.0218 | 2654423.2379 | 1142603.7312 | 2654418.5267 | 1142627.5346 | 2654418.6063 | 1142644.4136
17 | 2654425.6871 | 1142696.9245 | 2654419.5218 | 1142698.7255 | 2654415.9998 | 1142702.3178
18 | 2654415.9998 | 1142702.3178 | 2654414.2896 | 1142713.8196 | 2654415.7686 | 1142720.2808 | 2654417.6883 | 1142730.7147 | 2654417.8481 | 1142734.3229
19 | 2654439.9858 | 1142524.596 | 2654441.6591 | 1142524.8557 | 2654444.2164 | 1142527.6691 | 2654447.035 | 1142531.3409 | 2654449.8035 | 1142535.4458 | 2654453.5081 | 1142536.3353 | 2654461.5076 | 1142534.8733 | 2654470.9678 | 1142532.5241 | 2654482.0953 | 1142531.1127 | 2654492.3104 | 1142530.2933 | 2654502.2084 | 1142530.5384 | 2654515.6049 | 1142530.6594 | 2654527.9531 | 1142529.4036 | 2654540.7439 | 1142529.3636
20 | 2654425.6871 | 1142696.9245 | 2654428.646 | 1142692.6934 | 2654436.9127 | 1142684.597 | 2654437.4346 | 1142683.9528
21 | 2654417.8481 | 1142734.3229 | 2654418.0587 | 1142739.078 | 2654418.2608 | 1142742.2378
22 | 2654540.7439 | 1142529.3636 | 2654544.6986 | 1142520.4279 | 2654550.6466 | 1142505.2848 | 2654558.7652 | 1142489.8056 | 2654570.6956 | 1142475.2613 | 2654582.5759 | 1142465.4191 | 2654594.0995 | 1142459.32 | 2654631.4416 | 1142441.4373 | 2654648.3919 | 1142431.1075 | 2654655.2714 | 1142425.6883
23 | 2654444.5923 | 1142675.1169 | 2654437.4346 | 1142683.9528
24 | 2654418.2608 | 1142742.2378 | 2654418.7795 | 1142750.346 | 2654420.8231 | 1142752.1542 | 2654420.8231 | 1142752.1542
25 | 2654655.2714 | 1142425.6883 | 2654663.837 | 1142418.9409 | 2654684.3794 | 1142404.1303 | 2654687.2097 | 1142401.8399
26 | 2654439.6828 | 1142776.2592 | 2654436.8565 | 1142776.3604
27 | 2654439.6828 | 1142776.2592 | 2654445.1706 | 1142776.2754
28 | 2654428.0268 | 1142776.6765 | 2654428.0268 | 1142776.6765 | 2654436.8565 | 1142776.3604
29 | 2654445.1706 | 1142776.2754 | 2654445.1706 | 1142776.2754 | 2654452.3937 | 1142772.2384 | 2654455.7437 | 1142770.6915
30 | 2654580.4461 | 1142595.4906 | 2654596.0327 | 1142582.0689 | 2654599.382 | 1142576.3406 | 2654599.6381 | 1142568.4276
31 | 2654599.6381 | 1142568.4276 | 2654600.8832 | 1142567.594 | 2654624.2482 | 1142553.4669
32 | 2654652.885 | 1142538.2075 | 2654652.4933 | 1142538.4012 | 2654627.2229 | 1142551.6683 | 2654624.2482 | 1142553.4669
33 | 2654497.4101 | 1142705.1982 | 2654497.6649 | 1142707.624 | 2654502.8081 | 1142716.8642 | 2654504.1292 | 1142725.4806 | 2654502.7186 | 1142736.9851 | 2654500.677 | 1142741.7692 | 2654494.9931 | 1142747.2874 | 2654487.2344 | 1142753.6096 | 2654484.1344 | 1142754.7954
34 | 2654497.4101 | 1142705.1982 | 2654496.716 | 1142698.6551 | 2654503.1129 | 1142689.3841
35 | 2654484.1344 | 1142754.7954 | 2654480.0229 | 1142756.3682 | 2654471.7554 | 1142761.1517 | 2654466.6577 | 1142764.7156
36 | 2654517.8749 | 1142676.0176 | 2654512.0387 | 1142680.3616 | 2654504.2628 | 1142687.7175 | 2654503.1129 | 1142689.3841
37 | 2654444.5923 | 1142675.1169 | 2654452.4115 | 1142663.6721
38 | 2654420.8231 | 1142752.1542 | 2654418.7139 | 1142758.349
39 | 2654741.5314 | 1142337.959 | 2654722.1016 | 1142365.5851 | 2654706.6956 | 1142384.4332 | 2654700.0651 | 1142390.8765 | 2654692.7888 | 1142397.3251 | 2654687.2097 | 1142401.8399
40 | 2654459.8854 | 1142768.7791 | 2654462.7131 | 1142767.4734 | 2654466.6577 | 1142764.7156
41 | 2654459.8854 | 1142768.7791 | 2654455.7437 | 1142770.6915
42 | 2654652.885 | 1142538.2075 | 2654670.5927 | 1142529.4505
43 | 2654422.8541 | 1142773.2503 | 2654422.8541 | 1142773.2503 | 2654428.0268 | 1142776.6765
44 | 2654676.6218 | 1142526.4689 | 2654670.5927 | 1142529.4505
45 | 2654998.1304 | 1142607.8324 | 2654995.382 | 1142611.6871 | 2654991.7843 | 1142627.7629 | 2654979.3767 | 1142653.2522 | 2654970.238 | 1142667.5543 | 2654967.021 | 1142668.8479 | 2654964.6536 | 1142680.6548 | 2654962.4799 | 1142682.1802 | 2654966.2777 | 1142693.065 | 2654960.7094 | 1142706.0878 | 2654961.8196 | 1142709.0995 | 2654964.0681 | 1142711.1767 | 2654963.7392 | 1142713.5305 | 2654966.8013 | 1142721.6515 | 2654964.4334 | 1142727.6109 | 2654967.864 | 1142735.7686 | 2654967.5173 | 1142740.0789 | 2654956.293 | 1142768.1804 | 2654957.778 | 1142772.2294 | 2654953.8646 | 1142774.6479
46 | 2654418.7139 | 1142758.349 | 2654417.2307 | 1142762.7052 | 2654419.1217 | 1142769.5036 | 2654422.8541 | 1142773.2503

## bus_geodata
| x | y | coords
0 | 2654607.603 | 1142620.0491
1 | 2654638.3694 | 1142605.5884
2 | 2654591.849 | 1142629.8896
3 | 2654658.327 | 1142597.7186
4 | 2654588.1623 | 1142630.7474
5 | 2654676.6656 | 1142600.5195
6 | 2654536.7405 | 1142664.2048
7 | 2654671.7504 | 1142570.376
8 | 2654714.1847 | 1142593.5227
9 | 2654644.5123 | 1142654.9348
10 | 2654535.0772 | 1142665.6796
11 | 2654671.7103 | 1142567.9246
12 | 2654799.2286 | 1142562.1956
13 | 2654418.6063 | 1142644.4136
14 | 2654415.9998 | 1142702.3178
15 | 2654439.9858 | 1142524.596
16 | 2654425.6871 | 1142696.9245
17 | 2654417.8481 | 1142734.3229
18 | 2654540.7439 | 1142529.3636
19 | 2654437.4346 | 1142683.9528
20 | 2654418.2608 | 1142742.2377
21 | 2654655.2714 | 1142425.6883
22 | 2654439.6828 | 1142776.2592
23 | 2654436.8565 | 1142776.3604
24 | 2654445.1706 | 1142776.2754
25 | 2654599.6381 | 1142568.4276
26 | 2654580.4461 | 1142595.4906
27 | 2654624.2482 | 1142553.4669
28 | 2654497.4101 | 1142705.1982
29 | 2654484.1344 | 1142754.7954
30 | 2654503.1129 | 1142689.3841
31 | 2654444.5923 | 1142675.1169
32 | 2654452.4115 | 1142663.6721
33 | 2654420.8231 | 1142752.1542
34 | 2654687.2097 | 1142401.8399
35 | 2654517.8749 | 1142676.0176
36 | 2654466.6577 | 1142764.7156
37 | 2654459.8854 | 1142768.7791
38 | 2654652.885 | 1142538.2075
39 | 2654428.0268 | 1142776.6765
40 | 2654455.7437 | 1142770.6915
41 | 2654676.6218 | 1142526.4689
42 | 2654998.1304 | 1142607.8324
43 | 2654953.8646 | 1142774.6479
44 | 2654741.5314 | 1142337.959
45 | 2654670.5927 | 1142529.4505
46 | 2654422.8541 | 1142773.2503
47 | 2654418.7139 | 1142758.349
48 | 2654497.4101 | 1142705.1982

## line_std_types
| c_nf_per_km | r_ohm_per_km | x_ohm_per_km | max_i_ka | type | q_mm2 | alpha | voltage_rating
NAYY 4x50 SE | 210 | 0.642 | 0.083 | 0.142 | cs | 50 | 0.00403 | LV
NAYY 4x120 SE | 264 | 0.225 | 0.08 | 0.242 | cs | 120 | 0.00403 | LV
NAYY 4x150 SE | 261 | 0.208 | 0.08 | 0.27 | cs | 150 | 0.00403 | LV
NA2XS2Y 1x95 RM/25 12/20 kV | 216 | 0.313 | 0.132 | 0.252 | cs | 95 | 0.00403 | MV
NA2XS2Y 1x185 RM/25 12/20 kV | 273 | 0.161 | 0.117 | 0.362 | cs | 185 | 0.00403 | MV
NA2XS2Y 1x240 RM/25 12/20 kV | 304 | 0.122 | 0.112 | 0.421 | cs | 240 | 0.00403 | MV
NA2XS2Y 1x95 RM/25 6/10 kV | 315 | 0.313 | 0.123 | 0.249 | cs | 95 | 0.00403 | MV
NA2XS2Y 1x185 RM/25 6/10 kV | 406 | 0.161 | 0.11 | 0.358 | cs | 185 | 0.00403 | MV
NA2XS2Y 1x240 RM/25 6/10 kV | 456 | 0.122 | 0.105 | 0.416 | cs | 240 | 0.00403 | MV
NA2XS2Y 1x150 RM/25 12/20 kV | 250 | 0.206 | 0.116 | 0.319 | cs | 150 | 0.00403 | MV
NA2XS2Y 1x120 RM/25 12/20 kV | 230 | 0.253 | 0.119 | 0.283 | cs | 120 | 0.00403 | MV
NA2XS2Y 1x70 RM/25 12/20 kV | 190 | 0.443 | 0.132 | 0.22 | cs | 70 | 0.00403 | MV
NA2XS2Y 1x150 RM/25 6/10 kV | 360 | 0.206 | 0.11 | 0.315 | cs | 150 | 0.00403 | MV
NA2XS2Y 1x120 RM/25 6/10 kV | 340 | 0.253 | 0.113 | 0.28 | cs | 120 | 0.00403 | MV
NA2XS2Y 1x70 RM/25 6/10 kV | 280 | 0.443 | 0.123 | 0.217 | cs | 70 | 0.00403 | MV
N2XS(FL)2Y 1x120 RM/35 64/110 kV | 112 | 0.153 | 0.166 | 0.366 | cs | 120 | 0.00393 | HV
N2XS(FL)2Y 1x185 RM/35 64/110 kV | 125 | 0.099 | 0.156 | 0.457 | cs | 185 | 0.00393 | HV
N2XS(FL)2Y 1x240 RM/35 64/110 kV | 135 | 0.075 | 0.149 | 0.526 | cs | 240 | 0.00393 | HV
N2XS(FL)2Y 1x300 RM/35 64/110 kV | 144 | 0.06 | 0.144 | 0.588 | cs | 300 | 0.00393 | HV
15-AL1/3-ST1A 0.4 | 11 | 1.8769 | 0.35 | 0.105 | ol | 16 | 0.00403 | LV
24-AL1/4-ST1A 0.4 | 11.25 | 1.2012 | 0.335 | 0.14 | ol | 24 | 0.00403 | LV
48-AL1/8-ST1A 0.4 | 12.2 | 0.5939 | 0.3 | 0.21 | ol | 48 | 0.00403 | LV
94-AL1/15-ST1A 0.4 | 13.2 | 0.306 | 0.29 | 0.35 | ol | 94 | 0.00403 | LV
34-AL1/6-ST1A 10.0 | 9.7 | 0.8342 | 0.36 | 0.17 | ol | 34 | 0.00403 | MV
48-AL1/8-ST1A 10.0 | 10.1 | 0.5939 | 0.35 | 0.21 | ol | 48 | 0.00403 | MV
70-AL1/11-ST1A 10.0 | 10.4 | 0.4132 | 0.339 | 0.29 | ol | 70 | 0.00403 | MV
94-AL1/15-ST1A 10.0 | 10.75 | 0.306 | 0.33 | 0.35 | ol | 94 | 0.00403 | MV
122-AL1/20-ST1A 10.0 | 11.1 | 0.2376 | 0.323 | 0.41 | ol | 122 | 0.00403 | MV
149-AL1/24-ST1A 10.0 | 11.25 | 0.194 | 0.315 | 0.47 | ol | 149 | 0.00403 | MV
34-AL1/6-ST1A 20.0 | 9.15 | 0.8342 | 0.382 | 0.17 | ol | 34 | 0.00403 | MV
48-AL1/8-ST1A 20.0 | 9.5 | 0.5939 | 0.372 | 0.21 | ol | 48 | 0.00403 | MV
70-AL1/11-ST1A 20.0 | 9.7 | 0.4132 | 0.36 | 0.29 | ol | 70 | 0.00403 | MV
94-AL1/15-ST1A 20.0 | 10 | 0.306 | 0.35 | 0.35 | ol | 94 | 0.00403 | MV
122-AL1/20-ST1A 20.0 | 10.3 | 0.2376 | 0.344 | 0.41 | ol | 122 | 0.00403 | MV
149-AL1/24-ST1A 20.0 | 10.5 | 0.194 | 0.337 | 0.47 | ol | 149 | 0.00403 | MV
184-AL1/30-ST1A 20.0 | 10.75 | 0.1571 | 0.33 | 0.535 | ol | 184 | 0.00403 | MV
243-AL1/39-ST1A 20.0 | 11 | 0.1188 | 0.32 | 0.645 | ol | 243 | 0.00403 | MV
48-AL1/8-ST1A 110.0 | 8 | 0.5939 | 0.46 | 0.21 | ol | 48 | 0.00403 | HV
70-AL1/11-ST1A 110.0 | 8.4 | 0.4132 | 0.45 | 0.29 | ol | 70 | 0.00403 | HV
94-AL1/15-ST1A 110.0 | 8.65 | 0.306 | 0.44 | 0.35 | ol | 94 | 0.00403 | HV
122-AL1/20-ST1A 110.0 | 8.5 | 0.2376 | 0.43 | 0.41 | ol | 122 | 0.00403 | HV
149-AL1/24-ST1A 110.0 | 8.75 | 0.194 | 0.41 | 0.47 | ol | 149 | 0.00403 | HV
184-AL1/30-ST1A 110.0 | 8.8 | 0.1571 | 0.4 | 0.535 | ol | 184 | 0.00403 | HV
243-AL1/39-ST1A 110.0 | 9 | 0.1188 | 0.39 | 0.645 | ol | 243 | 0.00403 | HV
305-AL1/39-ST1A 110.0 | 9.2 | 0.0949 | 0.38 | 0.74 | ol | 305 | 0.00403 | HV
490-AL1/64-ST1A 110.0 | 9.75 | 0.059 | 0.37 | 0.96 | ol | 490 | 0.00403 | HV
679-AL1/86-ST1A 110.0 | 9.95 | 0.042 | 0.36 | 1.15 | ol | 679 | 0.00403 | HV
490-AL1/64-ST1A 220.0 | 10 | 0.059 | 0.285 | 0.96 | ol | 490 | 0.00403 | HV
679-AL1/86-ST1A 220.0 | 11.7 | 0.042 | 0.275 | 1.15 | ol | 679 | 0.00403 | HV
490-AL1/64-ST1A 380.0 | 11 | 0.059 | 0.253 | 0.96 | ol | 490 | 0.00403 | HV
679-AL1/86-ST1A 380.0 | 14.6 | 0.042 | 0.25 | 1.15 | ol | 679 | 0.00403 | HV

## trafo_std_types
| i0_percent | pfe_kw | vkr_percent | sn_mva | vn_lv_kv | vn_hv_kv | vk_percent | shift_degree | vector_group | tap_side | tap_neutral | tap_min | tap_max | tap_step_degree | tap_step_percent | tap_phase_shifter
160 MVA 380/110 kV | 0.06 | 60 | 0.25 | 160 | 110 | 380 | 12.2 | 0 | Yy0 | hv | 0 | -9 | 9 | 0 | 1.5 | FALSE
100 MVA 220/110 kV | 0.06 | 55 | 0.26 | 100 | 110 | 220 | 12 | 0 | Yy0 | hv | 0 | -9 | 9 | 0 | 1.5 | FALSE
63 MVA 110/20 kV | 0.04 | 22 | 0.32 | 63 | 20 | 110 | 18 | 150 | YNd5 | hv | 0 | -9 | 9 | 0 | 1.5 | FALSE
40 MVA 110/20 kV | 0.05 | 18 | 0.34 | 40 | 20 | 110 | 16.2 | 150 | YNd5 | hv | 0 | -9 | 9 | 0 | 1.5 | FALSE
25 MVA 110/20 kV | 0.07 | 14 | 0.41 | 25 | 20 | 110 | 12 | 150 | YNd5 | hv | 0 | -9 | 9 | 0 | 1.5 | FALSE
63 MVA 110/10 kV | 0.04 | 22 | 0.32 | 63 | 10 | 110 | 18 | 150 | YNd5 | hv | 0 | -9 | 9 | 0 | 1.5 | FALSE
40 MVA 110/10 kV | 0.05 | 18 | 0.34 | 40 | 10 | 110 | 16.2 | 150 | YNd5 | hv | 0 | -9 | 9 | 0 | 1.5 | FALSE
25 MVA 110/10 kV | 0.07 | 14 | 0.41 | 25 | 10 | 110 | 12 | 150 | YNd5 | hv | 0 | -9 | 9 | 0 | 1.5 | FALSE
0.25 MVA 20/0.4 kV | 0.32 | 0.8 | 1.44 | 0.25 | 0.4 | 20 | 6 | 150 | Yzn5 | hv | 0 | -2 | 2 | 0 | 2.5 | FALSE
0.4 MVA 20/0.4 kV | 0.3375 | 1.35 | 1.425 | 0.4 | 0.4 | 20 | 6 | 150 | Dyn5 | hv | 0 | -2 | 2 | 0 | 2.5 | FALSE
0.63 MVA 20/0.4 kV | 0.2619 | 1.65 | 1.206 | 0.63 | 0.4 | 20 | 6 | 150 | Dyn5 | hv | 0 | -2 | 2 | 0 | 2.5 | FALSE
0.25 MVA 10/0.4 kV | 0.24 | 0.6 | 1.2 | 0.25 | 0.4 | 10 | 4 | 150 | Dyn5 | hv | 0 | -2 | 2 | 0 | 2.5 | FALSE
0.4 MVA 10/0.4 kV | 0.2375 | 0.95 | 1.325 | 0.4 | 0.4 | 10 | 4 | 150 | Dyn5 | hv | 0 | -2 | 2 | 0 | 2.5 | FALSE
0.63 MVA 10/0.4 kV | 0.1873 | 1.18 | 1.0794 | 0.63 | 0.4 | 10 | 4 | 150 | Dyn5 | hv | 0 | -2 | 2 | 0 | 2.5 | FALSE

## trafo3w_std_types
| sn_hv_mva | sn_mv_mva | sn_lv_mva | vn_hv_kv | vn_mv_kv | vn_lv_kv | vk_hv_percent | vk_mv_percent | vk_lv_percent | vkr_hv_percent | vkr_mv_percent | vkr_lv_percent | pfe_kw | i0_percent | shift_mv_degree | shift_lv_degree | vector_group | tap_side | tap_neutral | tap_min | tap_max | tap_step_percent
63/25/38 MVA 110/20/10 kV | 63 | 25 | 38 | 110 | 20 | 10 | 10.4 | 10.4 | 10.4 | 0.28 | 0.32 | 0.35 | 35 | 0.89 | 0 | 0 | YN0yn0yn0 | hv | 0 | -10 | 10 | 1.2
63/25/38 MVA 110/10/10 kV | 63 | 25 | 38 | 110 | 10 | 10 | 10.4 | 10.4 | 10.4 | 0.28 | 0.32 | 0.35 | 35 | 0.89 | 0 | 0 | YN0yn0yn0 | hv | 0 | -10 | 10 | 1.2

## fuse_std_types
| fuse_type | i_rated_a | t_avg | t_min | t_total | x_avg | x_min | x_total
HV 100A | HV 100A | 100 | 0 | [10.0, 3.64, 0.854, 0.281, 0.1, 0.0531, 0.022, 0.01] | [10.0, 4.267, 1.21, 0.403, 0.1, 0.058, 0.022, 0.01] | 0 | [300.0, 350.0, 450.0, 550.0, 700.0, 850.0, 1200.0, 1752.0] | [600.0, 700.0, 900.0, 1150.0, 1665.0, 2000.0, 3000.0, 4313.0]
HV 10A | HV 10A | 10 | 0 | [10.0, 1675.0, 0.344, 0.156, 0.1, 0.0417, 0.0171, 0.01] | [10.0, 1.3, 0.3, 0.155, 0.1, 0.0555, 0.023, 0.01] | 0 | [30.0, 32.0, 35.0, 37.0, 39.0, 50.0, 70.0, 88.0] | [60.0, 70.0, 80.0, 87.0, 94.0, 110.0, 150.0, 216.0]
HV 125A | HV 125A | 125 | 0 | [10.0, 1.82, 0.344, 0.1, 0.0467, 0.0269, 0.01] | [10.0, 2.478, 0.426, 0.1, 0.0427, 0.0211, 0.01] | 0 | [375.0, 500.0, 700.0, 925.0, 1200.0, 1500.0, 2341.0] | [750.0, 1000.0, 1500.0, 2200.0, 3000.0, 4000.0, 5765.0]
HV 160A | HV 160A | 160 | 0 | [10.0, 4.15, 1.03, 0.198, 0.1, 0.051, 0.0172, 0.01] | [10.0, 2.3, 0.734, 0.274, 0.1, 0.046, 0.0177, 0.01] | 0 | [480.0, 550.0, 700.0, 1000.0, 1260.0, 1600.0, 2500.0, 3227.0] | [960.0, 1300.0, 1700.0, 2200.0, 2996.0, 4000.0, 6000.0, 7946.0]
HV 16A | HV 16A | 16 | 0 | [10.0, 0.352, 0.164, 0.1, 0.0649, 0.0342, 0.01] | [10.0, 2.34, 0.722, 0.181, 0.1, 0.055, 0.0296, 0.01] | 0 | [48.0, 60.0, 65.0, 71.0, 80.0, 100.0, 162.0] | [96.0, 110.0, 125.0, 150.0, 168.0, 200.0, 250.0, 398.0]
HV 200A | HV 200A | 200 | 0 | [10.0, 4.267, 1.21, 0.403, 0.1, 0.058, 0.022, 0.01] | [10.0, 3.73, 1.654, 0.328, 0.1, 0.0531, 0.019, 0.01] | 0 | [600.0, 700.0, 900.0, 1150.0, 1665.0, 2000.0, 3000.0, 4313.0] | [1200.0, 1500.0, 1800.0, 2700.0, 3960.0, 5000.0, 7500.0, 10620.0]
HV 20A | HV 20A | 20 | 0 | [10.0, 1.3, 0.3, 0.155, 0.1, 0.0555, 0.023, 0.01] | [10.0, 1.3, 0.161, 0.1, 0.0611, 0.0399, 0.0141, 0.01] | 0 | [60.0, 70.0, 80.0, 87.0, 94.0, 110.0, 150.0, 216.0] | [120.0, 150.0, 200.0, 223.0, 260.0, 300.0, 450.0, 532.0]
HV 25A | HV 25A | 25 | 0 | [10.0, 2.512, 0.833, 0.299, 0.1, 0.0372, 0.0223, 0.01] | [10.0, 3.125, 0.597, 0.198, 0.1, 0.0378, 0.022, 0.01] | 0 | [75.0, 82.0, 90.0, 100.0, 124.0, 170.0, 200.0, 289.0] | [150.0, 170.0, 210.0, 250.0, 294.0, 400.0, 500.0, 711.0]
HV 31.5A | HV 31.5A | 31.5 | 0 | [10.0, 2.34, 0.722, 0.181, 0.1, 0.055, 0.0296, 0.01] | [10.0, 2.84, 0.368, 0.164, 0.1, 0.0621, 0.0378, 0.0195, 0.01] | 0 | [95.0, 110.0, 125.0, 150.0, 165.0, 200.0, 250.0, 390.0] | [189.0, 220.0, 300.0, 350.0, 393.0, 450.0, 530.0, 700.0, 960.0]
HV 40A | HV 40A | 40 | 0 | [10.0, 1.3, 0.161, 0.1, 0.0611, 0.0399, 0.0141, 0.01] | [10.0, 2.05, 0.369, 0.198, 0.1, 0.051, 0.0298, 0.01] | 0 | [120.0, 150.0, 200.0, 223.0, 260.0, 300.0, 450.0, 532.0] | [240.0, 300.0, 400.0, 450.0, 530.0, 650.0, 800.0, 1311.0]
HV 50A | HV 50A | 50 | 0 | [10.0, 3.215, 0.597, 0.198, 0.1, 0.0378, 0.022, 0.01] | [10.0, 3.64, 0.854, 0.281, 0.1, 0.0531, 0.022, 0.01] | 0 | [150.0, 170.0, 210.0, 250.0, 294.0, 400.0, 500.0, 711.0] | [300.0, 350.0, 450.0, 550.0, 700.0, 850.0, 1200.0, 1752.0]
HV 6.3A | HV 6.3A | 6.3 | 0 | [10.0, 1.39, 0.344, 0.168, 0.1, 0.056, 0.0263, 0.01] | [10.0, 1.711, 0.516, 0.198, 0.1, 0.0634, 0.0303, 0.01] | 0 | [19.0, 19.5, 20.4, 20.8, 22.0, 25.0, 32.0, 48.0] | [38.0, 40.0, 43.0, 48.0, 53.0, 60.0, 75.0, 118.0]
HV 63A | HV 63A | 63 | 0 | [10.0, 2.84, 0.368, 0.164, 0.1, 0.0621, 0.0378, 0.0195, 0.01] | [10.0, 1.82, 0.344, 0.1, 0.0467, 0.0269, 0.01] | 0 | [189.0, 220.0, 300.0, 350.0, 393.0, 450.0, 530.0, 700.0, 961.0] | [378.0, 500.0, 700.0, 934.0, 1200.0, 1500.0, 2366.0]
HV 80A | HV 80A | 80 | 0 | [10.0, 2.05, 0.369, 0.198, 0.1, 0.051, 0.0298, 0.01] | [10.0, 4.15, 1.03, 0.198, 0.1, 0.051, 0.0172, 0.01] | 0 | [240.0, 300.0, 400.0, 450.0, 530.0, 650.0, 800.0, 1311.0] | [480.0, 550.0, 700.0, 1000.0, 1260.0, 1600.0, 2500.0, 3227.0]
Siemens NH-1-100 | Siemens NH-1-100 | 100 | [5400.0, 2000.0, 400.0, 20.0, 1.0, 0.2, 0.012, 0.004] | 0 | 0 | [150.0, 190.0, 250.0, 430.0, 900.0, 1250.0, 2700.0, 3600.0] | 0 | 0
Siemens NH-1-125 | Siemens NH-1-125 | 125 | [4800.0, 120.0, 7.0, 0.1, 0.004] | 0 | 0 | [180.0, 400.0, 740.0, 2000.0, 4250.0] | 0 | 0
Siemens NH-1-16 | Siemens NH-1-16 | 16 | [4000.0, 400.0, 2.0, 0.1, 0.04, 0.01] | 0 | 0 | [26.0, 35.0, 75.0, 150.0, 200.0, 300.0] | 0 | 0
Siemens NH-1-160 | Siemens NH-1-160 | 160 | [4800.0, 120.0, 7.0, 0.1, 0.004] | 0 | 0 | [210.0, 500.0, 900.0, 2300.0, 5000.0] | 0 | 0
Siemens NH-1-25 | Siemens NH-1-25 | 25 | [4000.0, 1000.0, 10.0, 0.2, 0.02, 0.01] | 0 | 0 | [40.0, 50.0, 100.0, 210.0, 400.0, 500.0] | 0 | 0
Siemens NH-1-50 | Siemens NH-1-50 | 50 | [4000.0, 40.0, 4.0, 1.0, 0.02, 0.01] | 0 | 0 | [86.0, 200.0, 300.0, 400.0, 1000.0, 1280.0] | 0 | 0
Siemens NH-1-63 | Siemens NH-1-63 | 63 | [4000.0, 100.0, 10.0, 2.0, 0.04, 0.01] | 0 | 0 | [100.0, 200.0, 300.0, 400.0, 1000.0, 1500.0] | 0 | 0
Siemens NH-1-80 | Siemens NH-1-80 | 80 | [4800.0, 120.0, 7.0, 0.1, 0.01] | 0 | 0 | [150.58, 250.0, 450.0, 1150.0, 2470.0] | 0 | 0
Siemens NH-2-1000 | Siemens NH-2-1000 | 1000 | [4800.0, 120.0, 7.0, 0.1, 0.004] | 0 | 0 | [1900.0, 3500.0, 8400.0, 24000.0, 52000.0] | 0 | 0
Siemens NH-2-200 | Siemens NH-2-200 | 200 | [4800.0, 120.0, 7.0, 0.1, 0.004] | 0 | 0 | [280.0, 650.0, 1200.0, 3000.0, 7000.0] | 0 | 0
Siemens NH-2-224 | Siemens NH-2-224 | 224 | [4800.0, 120.0, 7.0, 0.2, 0.04, 0.004] | 0 | 0 | [400.0, 750.0, 1453.0, 3025.0, 4315.0, 7600.0] | 0 | 0
Siemens NH-2-250 | Siemens NH-2-250 | 250 | [4800.0, 120.0, 7.0, 0.1, 0.004] | 0 | 0 | [450.0, 800.0, 1650.0, 4000.0, 8500.0] | 0 | 0
Siemens NH-2-315 | Siemens NH-2-315 | 315 | [4800.0, 120.0, 7.0, 0.1, 0.004] | 0 | 0 | [550.0, 920.0, 1900.0, 5000.0, 11000.0] | 0 | 0
Siemens NH-2-355 | Siemens NH-2-355 | 355 | [4800.0, 120.0, 6.0, 0.1, 0.004] | 0 | 0 | [650.0, 1116.27, 2350.0, 5840.0, 12790.0] | 0 | 0
Siemens NH-2-400 | Siemens NH-2-400 | 400 | [4800.0, 120.0, 7.0, 0.1, 0.004] | 0 | 0 | [720.0, 1350.0, 2800.0, 6500.0, 15000.0] | 0 | 0
Siemens NH-2-425 | Siemens NH-2-425 | 425 | [4800.0, 120.0, 7.0, 0.1, 0.004] | 0 | 0 | [850.0, 1500.0, 3050.0, 7500.0, 16500.0] | 0 | 0
Siemens NH-2-630 | Siemens NH-2-630 | 630 | [4800.0, 120.0, 7.0, 0.1, 0.004] | 0 | 0 | [1200.0, 2000.0, 4800.0, 12000.0, 26000.0] | 0 | 0

## dtypes
| element | column | dtype
0 | bus | name | object
1 | bus | vn_kv | float64
2 | bus | type | object
3 | bus | zone | object
4 | bus | in_service | bool
5 | load | name | object
6 | load | bus | uint32
7 | load | p_mw | float64
8 | load | q_mvar | float64
9 | load | const_z_percent | float64
10 | load | const_i_percent | float64
11 | load | sn_mva | float64
12 | load | scaling | float64
13 | load | in_service | bool
14 | load | type | object
15 | ext_grid | name | object
16 | ext_grid | bus | uint32
17 | ext_grid | vm_pu | float64
18 | ext_grid | va_degree | float64
19 | ext_grid | slack_weight | float64
20 | ext_grid | in_service | bool
21 | line | name | object
22 | line | std_type | object
23 | line | from_bus | uint32
24 | line | to_bus | uint32
25 | line | length_km | float64
26 | line | r_ohm_per_km | float64
27 | line | x_ohm_per_km | float64
28 | line | c_nf_per_km | float64
29 | line | g_us_per_km | float64
30 | line | max_i_ka | float64
31 | line | df | float64
32 | line | parallel | uint32
33 | line | type | object
34 | line | in_service | bool
35 | trafo | name | object
36 | trafo | std_type | object
37 | trafo | hv_bus | uint32
38 | trafo | lv_bus | uint32
39 | trafo | sn_mva | float64
40 | trafo | vn_hv_kv | float64
41 | trafo | vn_lv_kv | float64
42 | trafo | vk_percent | float64
43 | trafo | vkr_percent | float64
44 | trafo | pfe_kw | float64
45 | trafo | i0_percent | float64
46 | trafo | shift_degree | float64
47 | trafo | tap_side | object
48 | trafo | tap_neutral | int32
49 | trafo | tap_min | int32
50 | trafo | tap_max | int32
51 | trafo | tap_step_percent | float64
52 | trafo | tap_step_degree | float64
53 | trafo | tap_pos | int32
54 | trafo | tap_phase_shifter | bool
55 | trafo | parallel | uint32
56 | trafo | df | float64
57 | trafo | in_service | bool
58 | line_geodata | coords | object
59 | bus_geodata | x | float64
60 | bus_geodata | y | float64
61 | bus_geodata | coords | object

## parameters
| version | format_version | converged | OPF_converged | name | f_hz | sn_mva
0 | 2.14.6 | 2.14.0 | FALSE | FALSE |  | 50 | 1