## bus
| name | vn_kv | type | zone | in_service
0 | bus_LV_6054-1_0_2_node_0 | 0.4 | n |  | TRUE
1 | bus_LV_6054-1_0_2_node_1 | 0.4 | n |  | TRUE
2 | bus_LV_6054-1_0_2_node_3 | 0.4 | n |  | TRUE
3 | bus_LV_6054-1_0_2_node_2 | 0.4 | n |  | TRUE
4 | bus_LV_6054-1_0_2_node_5 | 0.4 | n |  | TRUE
5 | bus_LV_6054-1_0_2_node_56 | 0.4 | n |  | TRUE
6 | bus_LV_6054-1_0_2_node_57 | 0.4 | n |  | TRUE
7 | bus_LV_6054-1_0_2_node_4 | 0.4 | n |  | TRUE
8 | bus_LV_6054-1_0_2_node_67 | 0.4 | n |  | TRUE
9 | bus_LV_6054-1_0_2_node_68 | 0.4 | n |  | TRUE
10 | bus_LV_6054-1_0_2_node_51 | 0.4 | n |  | TRUE
11 | bus_LV_6054-1_0_2_node_28 | 0.4 | n |  | TRUE
12 | bus_LV_6054-1_0_2_node_74 | 0.4 | n |  | TRUE
13 | bus_LV_6054-1_0_2_node_73 | 0.4 | n |  | TRUE
14 | bus_LV_6054-1_0_2_node_45 | 0.4 | n |  | TRUE
15 | bus_LV_6054-1_0_2_node_46 | 0.4 | n |  | TRUE
16 | bus_LV_6054-1_0_2_node_47 | 0.4 | n |  | TRUE
17 | bus_LV_6054-1_0_2_node_48 | 0.4 | n |  | TRUE
18 | bus_LV_6054-1_0_2_node_49 | 0.4 | n |  | TRUE
19 | bus_LV_6054-1_0_2_node_54 | 0.4 | n |  | TRUE
20 | bus_LV_6054-1_0_2_node_58 | 0.4 | n |  | TRUE
21 | bus_LV_6054-1_0_2_node_50 | 0.4 | n |  | TRUE
22 | bus_LV_6054-1_0_2_node_52 | 0.4 | n |  | TRUE
23 | bus_LV_6054-1_0_2_node_53 | 0.4 | n |  | TRUE
24 | bus_LV_6054-1_0_2_node_70 | 0.4 | n |  | TRUE
25 | bus_LV_6054-1_0_2_node_55 | 0.4 | n |  | TRUE
26 | bus_LV_6054-1_0_2_node_65 | 0.4 | n |  | TRUE
27 | bus_LV_6054-1_0_2_node_60 | 0.4 | n |  | TRUE
28 | bus_LV_6054-1_0_2_node_59 | 0.4 | n |  | TRUE
29 | bus_LV_6054-1_0_2_node_66 | 0.4 | n |  | TRUE
30 | bus_LV_6054-1_0_2_node_69 | 0.4 | n |  | TRUE
31 | bus_LV_6054-1_0_2_node_71 | 0.4 | n |  | TRUE
32 | bus_LV_6054-1_0_2_node_72 | 0.4 | n |  | TRUE
33 | bus_LV_6054-1_0_2_node_75 | 0.4 | n |  | TRUE
34 | bus_MV_0_node_56 | 20 | n |  | TRUE

## load
| name | bus | p_mw | q_mvar | const_z_percent | const_i_percent | sn_mva | scaling | in_service | type
0 | LV_6054-1_0_2_load_0 | 0 | 0.0030457 | 0.00076331 | 0 | 0 |  | 1 | TRUE | wye
1 | LV_6054-1_0_2_load_56 | 5 | 0.0066044 | 0.0016552 | 0 | 0 |  | 1 | TRUE | wye
2 | LV_6054-1_0_2_load_68 | 9 | 0.0008652 | 0.00021684 | 0 | 0 |  | 1 | TRUE | wye
3 | LV_6054-1_0_2_load_51 | 10 | 0.0013157 | 0.00032975 | 0 | 0 |  | 1 | TRUE | wye
4 | LV_6054-1_0_2_load_73 | 13 | 0.0016828 | 0.00042175 | 0 | 0 |  | 1 | TRUE | wye
5 | LV_6054-1_0_2_load_45 | 14 | 0.0005613 | 0.00014067 | 0 | 0 |  | 1 | TRUE | wye
6 | LV_6054-1_0_2_load_46 | 15 | 0.00069807 | 0.00017495 | 0 | 0 |  | 1 | TRUE | wye
7 | LV_6054-1_0_2_load_47 | 16 | 0.00093666 | 0.00023475 | 0 | 0 |  | 1 | TRUE | wye
8 | LV_6054-1_0_2_load_48 | 17 | 0.0026246 | 0.00065778 | 0 | 0 |  | 1 | TRUE | wye
9 | LV_6054-1_0_2_load_49 | 18 | 0.0013282 | 0.00033288 | 0 | 0 |  | 1 | TRUE | wye
10 | LV_6054-1_0_2_load_54 | 19 | 0.0018782 | 0.00047072 | 0 | 0 |  | 1 | TRUE | wye
11 | LV_6054-1_0_2_load_58 | 20 | 0.00063433 | 0.00015898 | 0 | 0 |  | 1 | TRUE | wye
12 | LV_6054-1_0_2_load_50 | 21 | 0.0023872 | 0.0005983 | 0 | 0 |  | 1 | TRUE | wye
13 | LV_6054-1_0_2_load_52 | 22 | 0.0011829 | 0.00029647 | 0 | 0 |  | 1 | TRUE | wye
14 | LV_6054-1_0_2_load_53 | 23 | 0.00076798 | 0.00019247 | 0 | 0 |  | 1 | TRUE | wye
15 | LV_6054-1_0_2_load_70 | 24 | 0.0013455 | 0.00033722 | 0 | 0 |  | 1 | TRUE | wye
16 | LV_6054-1_0_2_load_55 | 25 | 0.0022523 | 0.00056449 | 0 | 0 |  | 1 | TRUE | wye
17 | LV_6054-1_0_2_load_65 | 26 | 0.0016775 | 0.00042043 | 0 | 0 |  | 1 | TRUE | wye
18 | LV_6054-1_0_2_load_60 | 27 | 0.0031912 | 0.00079979 | 0 | 0 |  | 1 | TRUE | wye
19 | LV_6054-1_0_2_load_59 | 28 | 0.0022569 | 0.00056564 | 0 | 0 |  | 1 | TRUE | wye
20 | LV_6054-1_0_2_load_66 | 29 | 0.00077725 | 0.0001948 | 0 | 0 |  | 1 | TRUE | wye
21 | LV_6054-1_0_2_load_69 | 30 | 0.0033306 | 0.00083472 | 0 | 0 |  | 1 | TRUE | wye
22 | LV_6054-1_0_2_load_71 | 31 | 0.0015531 | 0.00038924 | 0 | 0 |  | 1 | TRUE | wye
23 | LV_6054-1_0_2_load_72 | 32 | 0.0016069 | 0.00040272 | 0 | 0 |  | 1 | TRUE | wye
24 | LV_6054-1_0_2_load_75 | 33 | 0.00082611 | 0.00020704 | 0 | 0 |  | 1 | TRUE | wye

## ext_grid
| name | bus | vm_pu | va_degree | slack_weight | in_service
0 |  | 5 | 1 | 0 | 1 | TRUE

## line
| name | std_type | from_bus | to_bus | length_km | r_ohm_per_km | x_ohm_per_km | c_nf_per_km | g_us_per_km | max_i_ka | df | parallel | type | in_service
0 | LV_6054-1_0_2_line_0 | NAYY 4x150 SE | 0 | 1 | 0.11659 | 0.208 | 0.08 | 261 | 0 | 0.27 | 1 | 1 | cs | TRUE
1 | LV_6054-1_0_2_line_1 | NAYY 4x150 SE | 1 | 2 | 0.31601 | 0.208 | 0.08 | 261 | 0 | 0.27 | 1 | 1 | cs | TRUE
2 | LV_6054-1_0_2_line_2 | NAYY 4x150 SE | 2 | 6 | 0.093459 | 0.208 | 0.08 | 261 | 0 | 0.27 | 1 | 1 | cs | TRUE
3 | LV_6054-1_0_2_line_3 | NAYY 4x150 SE | 2 | 5 | 0.13676 | 0.208 | 0.08 | 261 | 0 | 0.27 | 1 | 1 | cs | TRUE
4 | LV_6054-1_0_2_line_4 | NAYY 4x150 SE | 3 | 4 | 0.011357 | 0.208 | 0.08 | 261 | 0 | 0.27 | 1 | 1 | cs | TRUE
5 | LV_6054-1_0_2_line_5 | NAYY 4x150 SE | 3 | 5 | 0.049467 | 0.208 | 0.08 | 261 | 0 | 0.27 | 1 | 1 | cs | TRUE
6 | LV_6054-1_0_2_line_6 | NAYY 4x150 SE | 4 | 10 | 0.015276 | 0.208 | 0.08 | 261 | 0 | 0.27 | 1 | 1 | cs | TRUE
7 | LV_6054-1_0_2_line_7 | NAYY 4x150 SE | 4 | 7 | 0.24337 | 0.208 | 0.08 | 261 | 0 | 0.27 | 1 | 1 | cs | TRUE
8 | LV_6054-1_0_2_line_8 | NAYY 4x150 SE | 6 | 27 | 0.03255 | 0.208 | 0.08 | 261 | 0 | 0.27 | 1 | 1 | cs | TRUE
9 | LV_6054-1_0_2_line_9 | NAYY 4x150 SE | 6 | 26 | 0.01965 | 0.208 | 0.08 | 261 | 0 | 0.27 | 1 | 1 | cs | TRUE
10 | LV_6054-1_0_2_line_10 | NAYY 4x150 SE | 7 | 8 | 0.34178 | 0.208 | 0.08 | 261 | 0 | 0.27 | 1 | 1 | cs | TRUE
11 | LV_6054-1_0_2_line_11 | NAYY 4x150 SE | 7 | 9 | 0.017643 | 0.208 | 0.08 | 261 | 0 | 0.27 | 1 | 1 | cs | TRUE
12 | LV_6054-1_0_2_line_12 | NAYY 4x150 SE | 8 | 29 | 0.45912 | 0.208 | 0.08 | 261 | 0 | 0.27 | 1 | 1 | cs | TRUE
13 | LV_6054-1_0_2_line_13 | NAYY 4x150 SE | 9 | 30 | 0.0078079 | 0.208 | 0.08 | 261 | 0 | 0.27 | 1 | 1 | cs | TRUE
14 | LV_6054-1_0_2_line_14 | NAYY 4x150 SE | 10 | 21 | 0.02392 | 0.208 | 0.08 | 261 | 0 | 0.27 | 1 | 1 | cs | TRUE
15 | LV_6054-1_0_2_line_15 | NAYY 4x150 SE | 11 | 12 | 0.31661 | 0.208 | 0.08 | 261 | 0 | 0.27 | 1 | 1 | cs | TRUE
16 | LV_6054-1_0_2_line_16 | NAYY 4x150 SE | 11 | 13 | 0.067162 | 0.208 | 0.08 | 261 | 0 | 0.27 | 1 | 1 | cs | TRUE
17 | LV_6054-1_0_2_line_17 | NAYY 4x150 SE | 12 | 33 | 0.21057 | 0.208 | 0.08 | 261 | 0 | 0.27 | 1 | 1 | cs | TRUE
18 | LV_6054-1_0_2_line_18 | NAYY 4x150 SE | 13 | 32 | 0.018965 | 0.208 | 0.08 | 261 | 0 | 0.27 | 1 | 1 | cs | TRUE
19 | LV_6054-1_0_2_line_19 | NAYY 4x150 SE | 14 | 15 | 0.0030083 | 0.208 | 0.08 | 261 | 0 | 0.27 | 1 | 1 | cs | TRUE
20 | LV_6054-1_0_2_line_20 | NAYY 4x150 SE | 14 | 16 | 0.0020635 | 0.208 | 0.08 | 261 | 0 | 0.27 | 1 | 1 | cs | TRUE
21 | LV_6054-1_0_2_line_21 | NAYY 4x150 SE | 15 | 17 | 0.019566 | 0.208 | 0.08 | 261 | 0 | 0.27 | 1 | 1 | cs | TRUE
22 | LV_6054-1_0_2_line_22 | NAYY 4x150 SE | 16 | 18 | 0.0031194 | 0.208 | 0.08 | 261 | 0 | 0.27 | 1 | 1 | cs | TRUE
23 | LV_6054-1_0_2_line_23 | NAYY 4x150 SE | 17 | 19 | 0.061357 | 0.208 | 0.08 | 261 | 0 | 0.27 | 1 | 1 | cs | TRUE
24 | LV_6054-1_0_2_line_24 | NAYY 4x150 SE | 18 | 20 | 0.0044122 | 0.208 | 0.08 | 261 | 0 | 0.27 | 1 | 1 | cs | TRUE
25 | LV_6054-1_0_2_line_25 | NAYY 4x150 SE | 19 | 25 | 0.00022698 | 0.208 | 0.08 | 261 | 0 | 0.27 | 1 | 1 | cs | TRUE
26 | LV_6054-1_0_2_line_26 | NAYY 4x150 SE | 21 | 22 | 0.024338 | 0.208 | 0.08 | 261 | 0 | 0.27 | 1 | 1 | cs | TRUE
27 | LV_6054-1_0_2_line_27 | NAYY 4x150 SE | 22 | 23 | 0.002781 | 0.208 | 0.08 | 261 | 0 | 0.27 | 1 | 1 | cs | TRUE
28 | LV_6054-1_0_2_line_28 | NAYY 4x150 SE | 23 | 24 | 0.01036 | 0.208 | 0.08 | 261 | 0 | 0.27 | 1 | 1 | cs | TRUE
29 | LV_6054-1_0_2_line_29 | NAYY 4x150 SE | 24 | 31 | 0.011482 | 0.208 | 0.08 | 261 | 0 | 0.27 | 1 | 1 | cs | TRUE
30 | LV_6054-1_0_2_line_30 | NAYY 4x150 SE | 25 | 26 | 0.0085311 | 0.208 | 0.08 | 261 | 0 | 0.27 | 1 | 1 | cs | TRUE
31 | LV_6054-1_0_2_line_31 | NAYY 4x150 SE | 27 | 28 | 0.010467 | 0.208 | 0.08 | 261 | 0 | 0.27 | 1 | 1 | cs | TRUE
32 | LV_6054-1_0_2_line_32 | NAYY 4x150 SE | 31 | 32 | 0.011154 | 0.208 | 0.08 | 261 | 0 | 0.27 | 1 | 1 | cs | TRUE

## trafo
| name | std_type | hv_bus | lv_bus | sn_mva | vn_hv_kv | vn_lv_kv | vk_percent | vkr_percent | pfe_kw | i0_percent | shift_degree | tap_side | tap_neutral | tap_min | tap_max | tap_step_percent | tap_step_degree | tap_pos | tap_phase_shifter | parallel | df | in_service
0 | LV_6054-1_0_2_trafo_56 | 0.25 MVA 20/0.4 kV | 34 | 5 | 0.25 | 20 | 0.4 | 6 | 1.44 | 0.8 | 0.32 | 150 | hv | 0 | -2 | 2 | 2.5 | 0 | 0 | FALSE | 1 | 1 | TRUE

## line_geodata
| x0 | y0 | x1 | y1 | x2 | y2 | x3 | y3 | x4 | y4 | x5 | y5 | x6 | y6 | x7 | y7 | x8 | y8 | x9 | y9 | x10 | y10 | x11 | y11 | x12 | y12 | x13 | y13 | x14 | y14 | x15 | y15 | x16 | y16 | x17 | y17 | x18 | y18 | x19 | y19 | x20 | y20 | x21 | y21 | x22 | y22 | x23 | y23 | x24 | y24 | x25 | y25 | x26 | y26 | x27 | y27 | x28 | y28 | x29 | y29 | x30 | y30 | x31 | y31 | x32 | y32 | x33 | y33 | x34 | y34 | x35 | y35 | x36 | y36 | x37 | y37 | x38 | y38 | x39 | y39 | x40 | y40 | x41 | y41 | x42 | y42 | x43 | y43 | x44 | y44 | x45 | y45 | x46 | y46 | x47 | y47 | x48 | y48 | x49 | y49 | x50 | y50 | x51 | y51 | x52 | y52
0 | 2658845.8309 | 1135638.0101 | 2658858.8917 | 1135640.2052 | 2658868.7139 | 1135650.1839 | 2658876.2759 | 1135660.7076 | 2658886.2605 | 1135669.0094 | 2658899.4063 | 1135681.4219 | 2658912.1567 | 1135687.0269 | 2658917.3295 | 1135694.7592 | 2658927.1666 | 1135697.6678 | 2658937.8277 | 1135702.7999
1 | 2658625.0376 | 1135663.8113 | 2658637.0301 | 1135669.0415 | 2658643.0403 | 1135672.9908 | 2658663.7776 | 1135681.0964 | 2658671.9218 | 1135687.1676 | 2658681.1145 | 1135689.8805 | 2658702.147 | 1135698.4782 | 2658725.631 | 1135713.7368 | 2658750.5861 | 1135720.9387 | 2658766.1556 | 1135727.8605 | 2658784.8432 | 1135729.0984 | 2658791.7167 | 1135732.8895 | 2658801.06 | 1135729.6009 | 2658806.0237 | 1135717.7207 | 2658808.9358 | 1135711.0566 | 2658810.1348 | 1135706.4658 | 2658809.9585 | 1135702.4508 | 2658802.0953 | 1135678.5838 | 2658827.2834 | 1135665.0328 | 2658833.9346 | 1135661.6291 | 2658844.4452 | 1135659.3969 | 2658848.2343 | 1135650.3957 | 2658848.37 | 1135644.3716 | 2658845.8309 | 1135638.0101
2 | 2658546.8898 | 1135617.8959 | 2658555.0036 | 1135620.776 | 2658567.2142 | 1135628.1316 | 2658575.8434 | 1135638.9766 | 2658592.3046 | 1135650.798 | 2658611.7461 | 1135659.2132 | 2658618.8773 | 1135665.0188 | 2658625.0376 | 1135663.8113
3 | 2658625.0376 | 1135663.8113 | 2658624.6809 | 1135659.3387 | 2658617.6169 | 1135655.3348 | 2658599.2959 | 1135644.8404 | 2658582.0722 | 1135629.9099 | 2658562.9711 | 1135598.2746 | 2658543.1088 | 1135581.6399 | 2658533.4227 | 1135573.4306 | 2658534.4981 | 1135568.872
4 | 2658567.4371 | 1135532.1271 | 2658573.0813 | 1135522.2654
5 | 2658567.4371 | 1135532.1271 | 2658550.9446 | 1135552.0779 | 2658538.9251 | 1135563.1007 | 2658534.4981 | 1135568.872
6 | 2658573.0813 | 1135522.2654 | 2658559.6059 | 1135515.0698
7 | 2658570.275 | 1135365.6548 | 2658572.2873 | 1135363.6844 | 2658574.4282 | 1135362.738 | 2658582.125 | 1135362.6236 | 2658583.9932 | 1135363.6089 | 2658585.522 | 1135366.2696 | 2658586.6134 | 1135368.7927 | 2658587.7545 | 1135373.3284 | 2658590.4675 | 1135378.4685 | 2658597.3222 | 1135383.4487 | 2658600.8258 | 1135388.7967 | 2658603.5234 | 1135395.5153 | 2658607.185 | 1135404.4 | 2658609.4538 | 1135414.8497 | 2658612.7439 | 1135421.5741 | 2658617.2419 | 1135425.9534 | 2658626.4953 | 1135428.7891 | 2658631.7782 | 1135433.1761 | 2658635.2779 | 1135438.9131 | 2658634.812 | 1135439.3421 | 2658621.4604 | 1135444.8488 | 2658617.6826 | 1135453.4946 | 2658614.3416 | 1135460.7438 | 2658612.2857 | 1135468.7948 | 2658612.9546 | 1135472.8257 | 2658616.2445 | 1135482.7295 | 2658613.5135 | 1135492.9418 | 2658604.8051 | 1135509.2883 | 2658591.6875 | 1135532.7514 | 2658573.0813 | 1135522.2654
8 | 2658546.8898 | 1135617.8959 | 2658523.3808 | 1135619.4245 | 2658514.4023 | 1135619.9085
9 | 2658546.8898 | 1135617.8959 | 2658540.0955 | 1135611.46 | 2658535.7068 | 1135605.3475 | 2658532.9743 | 1135604.9126
10 | 2658570.275 | 1135365.6548 | 2658565.776 | 1135360.5752 | 2658560.8926 | 1135353.0794 | 2658559.6645 | 1135344.8076 | 2658563.3562 | 1135338.6957 | 2658564.7658 | 1135329.0375 | 2658559.9566 | 1135314.6833 | 2658558.3954 | 1135308.2203 | 2658562.04 | 1135307.7553 | 2658568.8415 | 1135315.0696 | 2658573.4678 | 1135317.3378 | 2658576.3172 | 1135315.5534 | 2658581.5999 | 1135302.5088 | 2658585.9663 | 1135299.8274 | 2658586.5113 | 1135296.0085 | 2658581.986 | 1135293.6411 | 2658575.3905 | 1135285.7174 | 2658575.9276 | 1135282.7099 | 2658581.2767 | 1135283.4622 | 2658585.5556 | 1135280.2797 | 2658587.3556 | 1135271.637 | 2658594.8735 | 1135267.7745 | 2658597.62 | 1135265.4888 | 2658594.3291 | 1135261.2213 | 2658596.2174 | 1135253.7912 | 2658592.8029 | 1135251.946 | 2658588.2288 | 1135254.6142 | 2658583.0671 | 1135255.1756 | 2658577.059 | 1135249.3698 | 2658569.2963 | 1135237.2103 | 2658568.9598 | 1135229.8476 | 2658574.0546 | 1135225.8726 | 2658575.4164 | 1135221.1499 | 2658578.2552 | 1135219.6656 | 2658578.5943 | 1135216.4449 | 2658575.0828 | 1135213.4871 | 2658571.2946 | 1135208.1142 | 2658568.0085 | 1135203.3465 | 2658562.2839 | 1135199.2555 | 2658556.7894 | 1135192.8655 | 2658554.4425 | 1135184.883 | 2658554.6363 | 1135175.213 | 2658554.3987 | 1135168.7628 | 2658550.9579 | 1135168.8295 | 2658548.4997 | 1135172.3298 | 2658543.5245 | 1135174.2938 | 2658540.3247 | 1135170.9388 | 2658537.6171 | 1135169.2005 | 2658534.5823 | 1135169.4713 | 2658532.9379 | 1135172.3791 | 2658531.5074 | 1135173.8772 | 2658529.2921 | 1135172.9552 | 2658533.5064 | 1135153.4301
11 | 2658570.275 | 1135365.6548 | 2658565.1646 | 1135371.2527 | 2658561.1349 | 1135380.4742
12 | 2658533.5064 | 1135153.4301 | 2658519.0683 | 1135155.0467 | 2658487.8785 | 1135157.2126 | 2658456.1367 | 1135152.792 | 2658425.7347 | 1135157.8452 | 2658405.1018 | 1135157.0342 | 2658386.0409 | 1135143.276 | 2658365.9423 | 1135150.886 | 2658348.3055 | 1135160.1873 | 2658337.9027 | 1135168.7247 | 2658303.3084 | 1135181.5644 | 2658237.3393 | 1135172.6903 | 2658206.0528 | 1135163.3395 | 2658181.2444 | 1135145.4022 | 2658149.334 | 1135158.4687 | 2658142.6684 | 1135142.5628 | 2658110.4686 | 1135135.5547
13 | 2658559.5448 | 1135388.1184 | 2658561.1349 | 1135380.4742
14 | 2658538.2765 | 1135504.2493 | 2658552.8313 | 1135511.4523 | 2658559.6059 | 1135515.0698
15 | 2658405.2864 | 1135448.3466 | 2658334.7477 | 1135412.5351 | 2658323.0788 | 1135399.2154 | 2658313.3841 | 1135395.0307 | 2658295.0419 | 1135392.986 | 2658282.6201 | 1135392.2881 | 2658276.4428 | 1135388.0485 | 2658252.9864 | 1135347.334 | 2658244.2665 | 1135337.0223 | 2658232.629 | 1135329.9953 | 2658224.5921 | 1135323.859 | 2658222.4707 | 1135318.8025 | 2658227.1259 | 1135315.6791 | 2658236.6317 | 1135319.5171 | 2658244.8371 | 1135323.3427 | 2658276.1592 | 1135328.1027 | 2658293.8945 | 1135332.4539 | 2658300.8236 | 1135332.9543
16 | 2658405.2864 | 1135448.3466 | 2658436.854 | 1135453.1209 | 2658457.7733 | 1135458.4261 | 2658469.9458 | 1135464.6108
17 | 2658133.703 | 1135230.4788 | 2658136.4224 | 1135233.3954 | 2658151.5626 | 1135237.1431 | 2658166.931 | 1135232.3885 | 2658180.7971 | 1135233.3891 | 2658229.7237 | 1135271.3249 | 2658256.4355 | 1135289.7366 | 2658270.5615 | 1135308.4605 | 2658280.3117 | 1135316.481 | 2658299.8893 | 1135325.3079 | 2658303.169 | 1135329.9531 | 2658300.8236 | 1135332.9543
18 | 2658469.9458 | 1135464.6108 | 2658479.4759 | 1135469.453 | 2658486.4887 | 1135473.8457
19 | 2658444.5361 | 1135579.5219 | 2658447.3627 | 1135580.5516
20 | 2658444.5361 | 1135579.5219 | 2658442.5973 | 1135578.8156
21 | 2658465.7471 | 1135587.2484 | 2658447.3627 | 1135580.5516
22 | 2658439.6662 | 1135577.7479 | 2658442.5973 | 1135578.8156
23 | 2658465.7471 | 1135587.2484 | 2658468.7287 | 1135588.3345 | 2658501.2519 | 1135599.2329 | 2658513.7385 | 1135599.565 | 2658521.277 | 1135603.051 | 2658524.3251 | 1135603.5361
24 | 2658439.6662 | 1135577.7479 | 2658435.5205 | 1135576.2378
25 | 2658524.5492 | 1135603.5718 | 2658524.3251 | 1135603.5361
26 | 2658538.2765 | 1135504.2493 | 2658522.7933 | 1135496.5868 | 2658516.8078 | 1135492.8374
27 | 2658514.4509 | 1135491.3611 | 2658516.8078 | 1135492.8374
28 | 2658514.4509 | 1135491.3611 | 2658505.6713 | 1135485.8616
29 | 2658505.6713 | 1135485.8616 | 2658495.9411 | 1135479.7667
30 | 2658532.9743 | 1135604.9126 | 2658524.5492 | 1135603.5718
31 | 2658503.9503 | 1135620.4719 | 2658514.4023 | 1135619.9085
32 | 2658486.4887 | 1135473.8457 | 2658495.9411 | 1135479.7667

## bus_geodata
| x | y | coords
0 | 2658937.8277 | 1135702.7999
1 | 2658845.8309 | 1135638.0101
2 | 2658625.0376 | 1135663.8113
3 | 2658567.4371 | 1135532.1271
4 | 2658573.0813 | 1135522.2654
5 | 2658534.4981 | 1135568.872
6 | 2658546.8898 | 1135617.8959
7 | 2658570.275 | 1135365.6548
8 | 2658533.5064 | 1135153.4301
9 | 2658561.1349 | 1135380.4742
10 | 2658559.6059 | 1135515.0698
11 | 2658405.2864 | 1135448.3466
12 | 2658300.8236 | 1135332.9543
13 | 2658469.9458 | 1135464.6108
14 | 2658444.5361 | 1135579.5219
15 | 2658447.3627 | 1135580.5516
16 | 2658442.5973 | 1135578.8156
17 | 2658465.7471 | 1135587.2484
18 | 2658439.6662 | 1135577.7479
19 | 2658524.3251 | 1135603.5361
20 | 2658435.5205 | 1135576.2378
21 | 2658538.2765 | 1135504.2493
22 | 2658516.8078 | 1135492.8374
23 | 2658514.4509 | 1135491.3611
24 | 2658505.6713 | 1135485.8616
25 | 2658524.5492 | 1135603.5718
26 | 2658532.9743 | 1135604.9126
27 | 2658514.4023 | 1135619.9085
28 | 2658503.9503 | 1135620.4719
29 | 2658110.4686 | 1135135.5547
30 | 2658559.5448 | 1135388.1184
31 | 2658495.9411 | 1135479.7667
32 | 2658486.4887 | 1135473.8457
33 | 2658133.703 | 1135230.4788
34 | 2658534.4981 | 1135568.872

## line_std_types
| c_nf_per_km | r_ohm_per_km | x_ohm_per_km | max_i_ka | type | q_mm2 | alpha | voltage_rating
NAYY 4x50 SE | 210 | 0.642 | 0.083 | 0.142 | cs | 50 | 0.00403 | LV
NAYY 4x120 SE | 264 | 0.225 | 0.08 | 0.242 | cs | 120 | 0.00403 | LV
NAYY 4x150 SE | 261 | 0.208 | 0.08 | 0.27 | cs | 150 | 0.00403 | LV
NA2XS2Y 1x95 RM/25 12/20 kV | 216 | 0.313 | 0.132 | 0.252 | cs | 95 | 0.00403 | MV
NA2XS2Y 1x185 RM/25 12/20 kV | 273 | 0.161 | 0.117 | 0.362 | cs | 185 | 0.00403 | MV
NA2XS2Y 1x240 RM/25 12/20 kV | 304 | 0.122 | 0.112 | 0.421 | cs | 240 | 0.00403 | MV
NA2XS2Y 1x95 RM/25 6/10 kV | 315 | 0.313 | 0.123 | 0.249 | cs | 95 | 0.00403 | MV
NA2XS2Y 1x185 RM/25 6/10 kV | 406 | 0.161 | 0.11 | 0.358 | cs | 185 | 0.00403 | MV
NA2XS2Y 1x240 RM/25 6/10 kV | 456 | 0.122 | 0.105 | 0.416 | cs | 240 | 0.00403 | MV
NA2XS2Y 1x150 RM/25 12/20 kV | 250 | 0.206 | 0.116 | 0.319 | cs | 150 | 0.00403 | MV
NA2XS2Y 1x120 RM/25 12/20 kV | 230 | 0.253 | 0.119 | 0.283 | cs | 120 | 0.00403 | MV
NA2XS2Y 1x70 RM/25 12/20 kV | 190 | 0.443 | 0.132 | 0.22 | cs | 70 | 0.00403 | MV
NA2XS2Y 1x150 RM/25 6/10 kV | 360 | 0.206 | 0.11 | 0.315 | cs | 150 | 0.00403 | MV
NA2XS2Y 1x120 RM/25 6/10 kV | 340 | 0.253 | 0.113 | 0.28 | cs | 120 | 0.00403 | MV
NA2XS2Y 1x70 RM/25 6/10 kV | 280 | 0.443 | 0.123 | 0.217 | cs | 70 | 0.00403 | MV
N2XS(FL)2Y 1x120 RM/35 64/110 kV | 112 | 0.153 | 0.166 | 0.366 | cs | 120 | 0.00393 | HV
N2XS(FL)2Y 1x185 RM/35 64/110 kV | 125 | 0.099 | 0.156 | 0.457 | cs | 185 | 0.00393 | HV
N2XS(FL)2Y 1x240 RM/35 64/110 kV | 135 | 0.075 | 0.149 | 0.526 | cs | 240 | 0.00393 | HV
N2XS(FL)2Y 1x300 RM/35 64/110 kV | 144 | 0.06 | 0.144 | 0.588 | cs | 300 | 0.00393 | HV
15-AL1/3-ST1A 0.4 | 11 | 1.8769 | 0.35 | 0.105 | ol | 16 | 0.00403 | LV
24-AL1/4-ST1A 0.4 | 11.25 | 1.2012 | 0.335 | 0.14 | ol | 24 | 0.00403 | LV
48-AL1/8-ST1A 0.4 | 12.2 | 0.5939 | 0.3 | 0.21 | ol | 48 | 0.00403 | LV
94-AL1/15-ST1A 0.4 | 13.2 | 0.306 | 0.29 | 0.35 | ol | 94 | 0.00403 | LV
34-AL1/6-ST1A 10.0 | 9.7 | 0.8342 | 0.36 | 0.17 | ol | 34 | 0.00403 | MV
48-AL1/8-ST1A 10.0 | 10.1 | 0.5939 | 0.35 | 0.21 | ol | 48 | 0.00403 | MV
70-AL1/11-ST1A 10.0 | 10.4 | 0.4132 | 0.339 | 0.29 | ol | 70 | 0.00403 | MV
94-AL1/15-ST1A 10.0 | 10.75 | 0.306 | 0.33 | 0.35 | ol | 94 | 0.00403 | MV
122-AL1/20-ST1A 10.0 | 11.1 | 0.2376 | 0.323 | 0.41 | ol | 122 | 0.00403 | MV
149-AL1/24-ST1A 10.0 | 11.25 | 0.194 | 0.315 | 0.47 | ol | 149 | 0.00403 | MV
34-AL1/6-ST1A 20.0 | 9.15 | 0.8342 | 0.382 | 0.17 | ol | 34 | 0.00403 | MV
48-AL1/8-ST1A 20.0 | 9.5 | 0.5939 | 0.372 | 0.21 | ol | 48 | 0.00403 | MV
70-AL1/11-ST1A 20.0 | 9.7 | 0.4132 | 0.36 | 0.29 | ol | 70 | 0.00403 | MV
94-AL1/15-ST1A 20.0 | 10 | 0.306 | 0.35 | 0.35 | ol | 94 | 0.00403 | MV
122-AL1/20-ST1A 20.0 | 10.3 | 0.2376 | 0.344 | 0.41 | ol | 122 | 0.00403 | MV
149-AL1/24-ST1A 20.0 | 10.5 | 0.194 | 0.337 | 0.47 | ol | 149 | 0.00403 | MV
184-AL1/30-ST1A 20.0 | 10.75 | 0.1571 | 0.33 | 0.535 | ol | 184 | 0.00403 | MV
243-AL1/39-ST1A 20.0 | 11 | 0.1188 | 0.32 | 0.645 | ol | 243 | 0.00403 | MV
48-AL1/8-ST1A 110.0 | 8 | 0.5939 | 0.46 | 0.21 | ol | 48 | 0.00403 | HV
70-AL1/11-ST1A 110.0 | 8.4 | 0.4132 | 0.45 | 0.29 | ol | 70 | 0.00403 | HV
94-AL1/15-ST1A 110.0 | 8.65 | 0.306 | 0.44 | 0.35 | ol | 94 | 0.00403 | HV
122-AL1/20-ST1A 110.0 | 8.5 | 0.2376 | 0.43 | 0.41 | ol | 122 | 0.00403 | HV
149-AL1/24-ST1A 110.0 | 8.75 | 0.194 | 0.41 | 0.47 | ol | 149 | 0.00403 | HV
184-AL1/30-ST1A 110.0 | 8.8 | 0.1571 | 0.4 | 0.535 | ol | 184 | 0.00403 | HV
243-AL1/39-ST1A 110.0 | 9 | 0.1188 | 0.39 | 0.645 | ol | 243 | 0.00403 | HV
305-AL1/39-ST1A 110.0 | 9.2 | 0.0949 | 0.38 | 0.74 | ol | 305 | 0.00403 | HV
490-AL1/64-ST1A 110.0 | 9.75 | 0.059 | 0.37 | 0.96 | ol | 490 | 0.00403 | HV
679-AL1/86-ST1A 110.0 | 9.95 | 0.042 | 0.36 | 1.15 | ol | 679 | 0.00403 | HV
490-AL1/64-ST1A 220.0 | 10 | 0.059 | 0.285 | 0.96 | ol | 490 | 0.00403 | HV
679-AL1/86-ST1A 220.0 | 11.7 | 0.042 | 0.275 | 1.15 | ol | 679 | 0.00403 | HV
490-AL1/64-ST1A 380.0 | 11 | 0.059 | 0.253 | 0.96 | ol | 490 | 0.00403 | HV
679-AL1/86-ST1A 380.0 | 14.6 | 0.042 | 0.25 | 1.15 | ol | 679 | 0.00403 | HV

## trafo_std_types
| i0_percent | pfe_kw | vkr_percent | sn_mva | vn_lv_kv | vn_hv_kv | vk_percent | shift_degree | vector_group | tap_side | tap_neutral | tap_min | tap_max | tap_step_degree | tap_step_percent | tap_phase_shifter
160 MVA 380/110 kV | 0.06 | 60 | 0.25 | 160 | 110 | 380 | 12.2 | 0 | Yy0 | hv | 0 | -9 | 9 | 0 | 1.5 | FALSE
100 MVA 220/110 kV | 0.06 | 55 | 0.26 | 100 | 110 | 220 | 12 | 0 | Yy0 | hv | 0 | -9 | 9 | 0 | 1.5 | FALSE
63 MVA 110/20 kV | 0.04 | 22 | 0.32 | 63 | 20 | 110 | 18 | 150 | YNd5 | hv | 0 | -9 | 9 | 0 | 1.5 | FALSE
40 MVA 110/20 kV | 0.05 | 18 | 0.34 | 40 | 20 | 110 | 16.2 | 150 | YNd5 | hv | 0 | -9 | 9 | 0 | 1.5 | FALSE
25 MVA 110/20 kV | 0.07 | 14 | 0.41 | 25 | 20 | 110 | 12 | 150 | YNd5 | hv | 0 | -9 | 9 | 0 | 1.5 | FALSE
63 MVA 110/10 kV | 0.04 | 22 | 0.32 | 63 | 10 | 110 | 18 | 150 | YNd5 | hv | 0 | -9 | 9 | 0 | 1.5 | FALSE
40 MVA 110/10 kV | 0.05 | 18 | 0.34 | 40 | 10 | 110 | 16.2 | 150 | YNd5 | hv | 0 | -9 | 9 | 0 | 1.5 | FALSE
25 MVA 110/10 kV | 0.07 | 14 | 0.41 | 25 | 10 | 110 | 12 | 150 | YNd5 | hv | 0 | -9 | 9 | 0 | 1.5 | FALSE
0.25 MVA 20/0.4 kV | 0.32 | 0.8 | 1.44 | 0.25 | 0.4 | 20 | 6 | 150 | Yzn5 | hv | 0 | -2 | 2 | 0 | 2.5 | FALSE
0.4 MVA 20/0.4 kV | 0.3375 | 1.35 | 1.425 | 0.4 | 0.4 | 20 | 6 | 150 | Dyn5 | hv | 0 | -2 | 2 | 0 | 2.5 | FALSE
0.63 MVA 20/0.4 kV | 0.2619 | 1.65 | 1.206 | 0.63 | 0.4 | 20 | 6 | 150 | Dyn5 | hv | 0 | -2 | 2 | 0 | 2.5 | FALSE
0.25 MVA 10/0.4 kV | 0.24 | 0.6 | 1.2 | 0.25 | 0.4 | 10 | 4 | 150 | Dyn5 | hv | 0 | -2 | 2 | 0 | 2.5 | FALSE
0.4 MVA 10/0.4 kV | 0.2375 | 0.95 | 1.325 | 0.4 | 0.4 | 10 | 4 | 150 | Dyn5 | hv | 0 | -2 | 2 | 0 | 2.5 | FALSE
0.63 MVA 10/0.4 kV | 0.1873 | 1.18 | 1.0794 | 0.63 | 0.4 | 10 | 4 | 150 | Dyn5 | hv | 0 | -2 | 2 | 0 | 2.5 | FALSE

## trafo3w_std_types
| sn_hv_mva | sn_mv_mva | sn_lv_mva | vn_hv_kv | vn_mv_kv | vn_lv_kv | vk_hv_percent | vk_mv_percent | vk_lv_percent | vkr_hv_percent | vkr_mv_percent | vkr_lv_percent | pfe_kw | i0_percent | shift_mv_degree | shift_lv_degree | vector_group | tap_side | tap_neutral | tap_min | tap_max | tap_step_percent
63/25/38 MVA 110/20/10 kV | 63 | 25 | 38 | 110 | 20 | 10 | 10.4 | 10.4 | 10.4 | 0.28 | 0.32 | 0.35 | 35 | 0.89 | 0 | 0 | YN0yn0yn0 | hv | 0 | -10 | 10 | 1.2
63/25/38 MVA 110/10/10 kV | 63 | 25 | 38 | 110 | 10 | 10 | 10.4 | 10.4 | 10.4 | 0.28 | 0.32 | 0.35 | 35 | 0.89 | 0 | 0 | YN0yn0yn0 | hv | 0 | -10 | 10 | 1.2

## fuse_std_types
| fuse_type | i_rated_a | t_avg | t_min | t_total | x_avg | x_min | x_total
HV 100A | HV 100A | 100 | 0 | [10.0, 3.64, 0.854, 0.281, 0.1, 0.0531, 0.022, 0.01] | [10.0, 4.267, 1.21, 0.403, 0.1, 0.058, 0.022, 0.01] | 0 | [300.0, 350.0, 450.0, 550.0, 700.0, 850.0, 1200.0, 1752.0] | [600.0, 700.0, 900.0, 1150.0, 1665.0, 2000.0, 3000.0, 4313.0]
HV 10A | HV 10A | 10 | 0 | [10.0, 1675.0, 0.344, 0.156, 0.1, 0.0417, 0.0171, 0.01] | [10.0, 1.3, 0.3, 0.155, 0.1, 0.0555, 0.023, 0.01] | 0 | [30.0, 32.0, 35.0, 37.0, 39.0, 50.0, 70.0, 88.0] | [60.0, 70.0, 80.0, 87.0, 94.0, 110.0, 150.0, 216.0]
HV 125A | HV 125A | 125 | 0 | [10.0, 1.82, 0.344, 0.1, 0.0467, 0.0269, 0.01] | [10.0, 2.478, 0.426, 0.1, 0.0427, 0.0211, 0.01] | 0 | [375.0, 500.0, 700.0, 925.0, 1200.0, 1500.0, 2341.0] | [750.0, 1000.0, 1500.0, 2200.0, 3000.0, 4000.0, 5765.0]
HV 160A | HV 160A | 160 | 0 | [10.0, 4.15, 1.03, 0.198, 0.1, 0.051, 0.0172, 0.01] | [10.0, 2.3, 0.734, 0.274, 0.1, 0.046, 0.0177, 0.01] | 0 | [480.0, 550.0, 700.0, 1000.0, 1260.0, 1600.0, 2500.0, 3227.0] | [960.0, 1300.0, 1700.0, 2200.0, 2996.0, 4000.0, 6000.0, 7946.0]
HV 16A | HV 16A | 16 | 0 | [10.0, 0.352, 0.164, 0.1, 0.0649, 0.0342, 0.01] | [10.0, 2.34, 0.722, 0.181, 0.1, 0.055, 0.0296, 0.01] | 0 | [48.0, 60.0, 65.0, 71.0, 80.0, 100.0, 162.0] | [96.0, 110.0, 125.0, 150.0, 168.0, 200.0, 250.0, 398.0]
HV 200A | HV 200A | 200 | 0 | [10.0, 4.267, 1.21, 0.403, 0.1, 0.058, 0.022, 0.01] | [10.0, 3.73, 1.654, 0.328, 0.1, 0.0531, 0.019, 0.01] | 0 | [600.0, 700.0, 900.0, 1150.0, 1665.0, 2000.0, 3000.0, 4313.0] | [1200.0, 1500.0, 1800.0, 2700.0, 3960.0, 5000.0, 7500.0, 10620.0]
HV 20A | HV 20A | 20 | 0 | [10.0, 1.3, 0.3, 0.155, 0.1, 0.0555, 0.023, 0.01] | [10.0, 1.3, 0.161, 0.1, 0.0611, 0.0399, 0.0141, 0.01] | 0 | [60.0, 70.0, 80.0, 87.0, 94.0, 110.0, 150.0, 216.0] | [120.0, 150.0, 200.0, 223.0, 260.0, 300.0, 450.0, 532.0]
HV 25A | HV 25A | 25 | 0 | [10.0, 2.512, 0.833, 0.299, 0.1, 0.0372, 0.0223, 0.01] | [10.0, 3.125, 0.597, 0.198, 0.1, 0.0378, 0.022, 0.01] | 0 | [75.0, 82.0, 90.0, 100.0, 124.0, 170.0, 200.0, 289.0] | [150.0, 170.0, 210.0, 250.0, 294.0, 400.0, 500.0, 711.0]
HV 31.5A | HV 31.5A | 31.5 | 0 | [10.0, 2.34, 0.722, 0.181, 0.1, 0.055, 0.0296, 0.01] | [10.0, 2.84, 0.368, 0.164, 0.1, 0.0621, 0.0378, 0.0195, 0.01] | 0 | [95.0, 110.0, 125.0, 150.0, 165.0, 200.0, 250.0, 390.0] | [189.0, 220.0, 300.0, 350.0, 393.0, 450.0, 530.0, 700.0, 960.0]
HV 40A | HV 40A | 40 | 0 | [10.0, 1.3, 0.161, 0.1, 0.0611, 0.0399, 0.0141, 0.01] | [10.0, 2.05, 0.369, 0.198, 0.1, 0.051, 0.0298, 0.01] | 0 | [120.0, 150.0, 200.0, 223.0, 260.0, 300.0, 450.0, 532.0] | [240.0, 300.0, 400.0, 450.0, 530.0, 650.0, 800.0, 1311.0]
HV 50A | HV 50A | 50 | 0 | [10.0, 3.215, 0.597, 0.198, 0.1, 0.0378, 0.022, 0.01] | [10.0, 3.64, 0.854, 0.281, 0.1, 0.0531, 0.022, 0.01] | 0 | [150.0, 170.0, 210.0, 250.0, 294.0, 400.0, 500.0, 711.0] | [300.0, 350.0, 450.0, 550.0, 700.0, 850.0, 1200.0, 1752.0]
HV 6.3A | HV 6.3A | 6.3 | 0 | [10.0, 1.39, 0.344, 0.168, 0.1, 0.056, 0.0263, 0.01] | [10.0, 1.711, 0.516, 0.198, 0.1, 0.0634, 0.0303, 0.01] | 0 | [19.0, 19.5, 20.4, 20.8, 22.0, 25.0, 32.0, 48.0] | [38.0, 40.0, 43.0, 48.0, 53.0, 60.0, 75.0, 118.0]
HV 63A | HV 63A | 63 | 0 | [10.0, 2.84, 0.368, 0.164, 0.1, 0.0621, 0.0378, 0.0195, 0.01] | [10.0, 1.82, 0.344, 0.1, 0.0467, 0.0269, 0.01] | 0 | [189.0, 220.0, 300.0, 350.0, 393.0, 450.0, 530.0, 700.0, 961.0] | [378.0, 500.0, 700.0, 934.0, 1200.0, 1500.0, 2366.0]
HV 80A | HV 80A | 80 | 0 | [10.0, 2.05, 0.369, 0.198, 0.1, 0.051, 0.0298, 0.01] | [10.0, 4.15, 1.03, 0.198, 0.1, 0.051, 0.0172, 0.01] | 0 | [240.0, 300.0, 400.0, 450.0, 530.0, 650.0, 800.0, 1311.0] | [480.0, 550.0, 700.0, 1000.0, 1260.0, 1600.0, 2500.0, 3227.0]
Siemens NH-1-100 | Siemens NH-1-100 | 100 | [5400.0, 2000.0, 400.0, 20.0, 1.0, 0.2, 0.012, 0.004] | 0 | 0 | [150.0, 190.0, 250.0, 430.0, 900.0, 1250.0, 2700.0, 3600.0] | 0 | 0
Siemens NH-1-125 | Siemens NH-1-125 | 125 | [4800.0, 120.0, 7.0, 0.1, 0.004] | 0 | 0 | [180.0, 400.0, 740.0, 2000.0, 4250.0] | 0 | 0
Siemens NH-1-16 | Siemens NH-1-16 | 16 | [4000.0, 400.0, 2.0, 0.1, 0.04, 0.01] | 0 | 0 | [26.0, 35.0, 75.0, 150.0, 200.0, 300.0] | 0 | 0
Siemens NH-1-160 | Siemens NH-1-160 | 160 | [4800.0, 120.0, 7.0, 0.1, 0.004] | 0 | 0 | [210.0, 500.0, 900.0, 2300.0, 5000.0] | 0 | 0
Siemens NH-1-25 | Siemens NH-1-25 | 25 | [4000.0, 1000.0, 10.0, 0.2, 0.02, 0.01] | 0 | 0 | [40.0, 50.0, 100.0, 210.0, 400.0, 500.0] | 0 | 0
Siemens NH-1-50 | Siemens NH-1-50 | 50 | [4000.0, 40.0, 4.0, 1.0, 0.02, 0.01] | 0 | 0 | [86.0, 200.0, 300.0, 400.0, 1000.0, 1280.0] | 0 | 0
Siemens NH-1-63 | Siemens NH-1-63 | 63 | [4000.0, 100.0, 10.0, 2.0, 0.04, 0.01] | 0 | 0 | [100.0, 200.0, 300.0, 400.0, 1000.0, 1500.0] | 0 | 0
Siemens NH-1-80 | Siemens NH-1-80 | 80 | [4800.0, 120.0, 7.0, 0.1, 0.01] | 0 | 0 | [150.58, 250.0, 450.0, 1150.0, 2470.0] | 0 | 0
Siemens NH-2-1000 | Siemens NH-2-1000 | 1000 | [4800.0, 120.0, 7.0, 0.1, 0.004] | 0 | 0 | [1900.0, 3500.0, 8400.0, 24000.0, 52000.0] | 0 | 0
Siemens NH-2-200 | Siemens NH-2-200 | 200 | [4800.0, 120.0, 7.0, 0.1, 0.004] | 0 | 0 | [280.0, 650.0, 1200.0, 3000.0, 7000.0] | 0 | 0
Siemens NH-2-224 | Siemens NH-2-224 | 224 | [4800.0, 120.0, 7.0, 0.2, 0.04, 0.004] | 0 | 0 | [400.0, 750.0, 1453.0, 3025.0, 4315.0, 7600.0] | 0 | 0
Siemens NH-2-250 | Siemens NH-2-250 | 250 | [4800.0, 120.0, 7.0, 0.1, 0.004] | 0 | 0 | [450.0, 800.0, 1650.0, 4000.0, 8500.0] | 0 | 0
Siemens NH-2-315 | Siemens NH-2-315 | 315 | [4800.0, 120.0, 7.0, 0.1, 0.004] | 0 | 0 | [550.0, 920.0, 1900.0, 5000.0, 11000.0] | 0 | 0
Siemens NH-2-355 | Siemens NH-2-355 | 355 | [4800.0, 120.0, 6.0, 0.1, 0.004] | 0 | 0 | [650.0, 1116.27, 2350.0, 5840.0, 12790.0] | 0 | 0
Siemens NH-2-400 | Siemens NH-2-400 | 400 | [4800.0, 120.0, 7.0, 0.1, 0.004] | 0 | 0 | [720.0, 1350.0, 2800.0, 6500.0, 15000.0] | 0 | 0
Siemens NH-2-425 | Siemens NH-2-425 | 425 | [4800.0, 120.0, 7.0, 0.1, 0.004] | 0 | 0 | [850.0, 1500.0, 3050.0, 7500.0, 16500.0] | 0 | 0
Siemens NH-2-630 | Siemens NH-2-630 | 630 | [4800.0, 120.0, 7.0, 0.1, 0.004] | 0 | 0 | [1200.0, 2000.0, 4800.0, 12000.0, 26000.0] | 0 | 0

## dtypes
| element | column | dtype
0 | bus | name | object
1 | bus | vn_kv | float64
2 | bus | type | object
3 | bus | zone | object
4 | bus | in_service | bool
5 | load | name | object
6 | load | bus | uint32
7 | load | p_mw | float64
8 | load | q_mvar | float64
9 | load | const_z_percent | float64
10 | load | const_i_percent | float64
11 | load | sn_mva | float64
12 | load | scaling | float64
13 | load | in_service | bool
14 | load | type | object
15 | ext_grid | name | object
16 | ext_grid | bus | uint32
17 | ext_grid | vm_pu | float64
18 | ext_grid | va_degree | float64
19 | ext_grid | slack_weight | float64
20 | ext_grid | in_service | bool
21 | line | name | object
22 | line | std_type | object
23 | line | from_bus | uint32
24 | line | to_bus | uint32
25 | line | length_km | float64
26 | line | r_ohm_per_km | float64
27 | line | x_ohm_per_km | float64
28 | line | c_nf_per_km | float64
29 | line | g_us_per_km | float64
30 | line | max_i_ka | float64
31 | line | df | float64
32 | line | parallel | uint32
33 | line | type | object
34 | line | in_service | bool
35 | trafo | name | object
36 | trafo | std_type | object
37 | trafo | hv_bus | uint32
38 | trafo | lv_bus | uint32
39 | trafo | sn_mva | float64
40 | trafo | vn_hv_kv | float64
41 | trafo | vn_lv_kv | float64
42 | trafo | vk_percent | float64
43 | trafo | vkr_percent | float64
44 | trafo | pfe_kw | float64
45 | trafo | i0_percent | float64
46 | trafo | shift_degree | float64
47 | trafo | tap_side | object
48 | trafo | tap_neutral | int32
49 | trafo | tap_min | int32
50 | trafo | tap_max | int32
51 | trafo | tap_step_percent | float64
52 | trafo | tap_step_degree | float64
53 | trafo | tap_pos | int32
54 | trafo | tap_phase_shifter | bool
55 | trafo | parallel | uint32
56 | trafo | df | float64
57 | trafo | in_service | bool
58 | line_geodata | coords | object
59 | bus_geodata | x | float64
60 | bus_geodata | y | float64
61 | bus_geodata | coords | object

## parameters
| version | format_version | converged | OPF_converged | name | f_hz | sn_mva
0 | 2.14.6 | 2.14.0 | FALSE | FALSE |  | 50 | 1