## bus
| name | vn_kv | type | zone | in_service
0 | bus_LV_6054-3_0_5_node_0 | 0.4 | n |  | TRUE
1 | bus_LV_6054-3_0_5_node_1 | 0.4 | n |  | TRUE
2 | bus_LV_6054-3_0_5_node_2 | 0.4 | n |  | TRUE
3 | bus_LV_6054-3_0_5_node_3 | 0.4 | n |  | TRUE
4 | bus_LV_6054-3_0_5_node_4 | 0.4 | n |  | TRUE
5 | bus_LV_6054-3_0_5_node_6 | 0.4 | n |  | TRUE
6 | bus_LV_6054-3_0_5_node_40 | 0.4 | n |  | TRUE
7 | bus_LV_6054-3_0_5_node_26 | 0.4 | n |  | TRUE
8 | bus_LV_6054-3_0_5_node_7 | 0.4 | n |  | TRUE
9 | bus_LV_6054-3_0_5_node_8 | 0.4 | n |  | TRUE
10 | bus_LV_6054-3_0_5_node_9 | 0.4 | n |  | TRUE
11 | bus_LV_6054-3_0_5_node_10 | 0.4 | n |  | TRUE
12 | bus_LV_6054-3_0_5_node_11 | 0.4 | n |  | TRUE
13 | bus_LV_6054-3_0_5_node_19 | 0.4 | n |  | TRUE
14 | bus_LV_6054-3_0_5_node_16 | 0.4 | n |  | TRUE
15 | bus_LV_6054-3_0_5_node_14 | 0.4 | n |  | TRUE
16 | bus_LV_6054-3_0_5_node_33 | 0.4 | n |  | TRUE
17 | bus_LV_6054-3_0_5_node_17 | 0.4 | n |  | TRUE
18 | bus_LV_6054-3_0_5_node_12 | 0.4 | n |  | TRUE
19 | bus_LV_6054-3_0_5_node_13 | 0.4 | n |  | TRUE
20 | bus_LV_6054-3_0_5_node_15 | 0.4 | n |  | TRUE
21 | bus_LV_6054-3_0_5_node_37 | 0.4 | n |  | TRUE
22 | bus_LV_6054-3_0_5_node_34 | 0.4 | n |  | TRUE
23 | bus_LV_6054-3_0_5_node_54 | 0.4 | n |  | TRUE
24 | bus_LV_6054-3_0_5_node_56 | 0.4 | n |  | TRUE
25 | bus_LV_6054-3_0_5_node_18 | 0.4 | n |  | TRUE
26 | bus_LV_6054-3_0_5_node_27 | 0.4 | n |  | TRUE
27 | bus_LV_6054-3_0_5_node_25 | 0.4 | n |  | TRUE
28 | bus_LV_6054-3_0_5_node_58 | 0.4 | n |  | TRUE
29 | bus_LV_6054-3_0_5_node_53 | 0.4 | n |  | TRUE
30 | bus_LV_6054-3_0_5_node_44 | 0.4 | n |  | TRUE
31 | bus_LV_6054-3_0_5_node_41 | 0.4 | n |  | TRUE
32 | bus_LV_6054-3_0_5_node_22 | 0.4 | n |  | TRUE
33 | bus_LV_6054-3_0_5_node_24 | 0.4 | n |  | TRUE
34 | bus_LV_6054-3_0_5_node_20 | 0.4 | n |  | TRUE
35 | bus_LV_6054-3_0_5_node_30 | 0.4 | n |  | TRUE
36 | bus_LV_6054-3_0_5_node_21 | 0.4 | n |  | TRUE
37 | bus_LV_6054-3_0_5_node_23 | 0.4 | n |  | TRUE
38 | bus_LV_6054-3_0_5_node_28 | 0.4 | n |  | TRUE
39 | bus_LV_6054-3_0_5_node_38 | 0.4 | n |  | TRUE
40 | bus_LV_6054-3_0_5_node_43 | 0.4 | n |  | TRUE
41 | bus_LV_6054-3_0_5_node_42 | 0.4 | n |  | TRUE
42 | bus_LV_6054-3_0_5_node_36 | 0.4 | n |  | TRUE
43 | bus_LV_6054-3_0_5_node_29 | 0.4 | n |  | TRUE
44 | bus_LV_6054-3_0_5_node_32 | 0.4 | n |  | TRUE
45 | bus_LV_6054-3_0_5_node_35 | 0.4 | n |  | TRUE
46 | bus_LV_6054-3_0_5_node_52 | 0.4 | n |  | TRUE
47 | bus_LV_6054-3_0_5_node_45 | 0.4 | n |  | TRUE
48 | bus_LV_6054-3_0_5_node_46 | 0.4 | n |  | TRUE
49 | bus_LV_6054-3_0_5_node_47 | 0.4 | n |  | TRUE
50 | bus_LV_6054-3_0_5_node_48 | 0.4 | n |  | TRUE
51 | bus_LV_6054-3_0_5_node_49 | 0.4 | n |  | TRUE
52 | bus_LV_6054-3_0_5_node_50 | 0.4 | n |  | TRUE
53 | bus_LV_6054-3_0_5_node_51 | 0.4 | n |  | TRUE
54 | bus_LV_6054-3_0_5_node_57 | 0.4 | n |  | TRUE
55 | bus_MV_200_1_node_187 | 20 | n |  | TRUE

## load
| name | bus | p_mw | q_mvar | const_z_percent | const_i_percent | sn_mva | scaling | in_service | type
0 | LV_6054-3_0_5_load_0 | 0 | 0.0030381 | 0.00076141 | 0 | 0 |  | 1 | TRUE | wye
1 | LV_6054-3_0_5_load_1 | 1 | 0.0044964 | 0.0011269 | 0 | 0 |  | 1 | TRUE | wye
2 | LV_6054-3_0_5_load_3 | 3 | 0.0069629 | 0.0017451 | 0 | 0 |  | 1 | TRUE | wye
3 | LV_6054-3_0_5_load_4 | 4 | 0.011726 | 0.0029389 | 0 | 0 |  | 1 | TRUE | wye
4 | LV_6054-3_0_5_load_6 | 5 | 0.0075074 | 0.0018815 | 0 | 0 |  | 1 | TRUE | wye
5 | LV_6054-3_0_5_load_7 | 8 | 0.0056322 | 0.0014116 | 0 | 0 |  | 1 | TRUE | wye
6 | LV_6054-3_0_5_load_8 | 9 | 0.0093312 | 0.0023386 | 0 | 0 |  | 1 | TRUE | wye
7 | LV_6054-3_0_5_load_9 | 10 | 0.0045813 | 0.0011482 | 0 | 0 |  | 1 | TRUE | wye
8 | LV_6054-3_0_5_load_11 | 12 | 0.0011026 | 0.00027633 | 0 | 0 |  | 1 | TRUE | wye
9 | LV_6054-3_0_5_load_19 | 13 | 0.0077089 | 0.001932 | 0 | 0 |  | 1 | TRUE | wye
10 | LV_6054-3_0_5_load_16 | 14 | 0.0052492 | 0.0013156 | 0 | 0 |  | 1 | TRUE | wye
11 | LV_6054-3_0_5_load_14 | 15 | 0.013502 | 0.0033839 | 0 | 0 |  | 1 | TRUE | wye
12 | LV_6054-3_0_5_load_17 | 17 | 0.0048399 | 0.001213 | 0 | 0 |  | 1 | TRUE | wye
13 | LV_6054-3_0_5_load_12 | 18 | 0.0010375 | 0.00026002 | 0 | 0 |  | 1 | TRUE | wye
14 | LV_6054-3_0_5_load_13 | 19 | 0.001141 | 0.00028597 | 0 | 0 |  | 1 | TRUE | wye
15 | LV_6054-3_0_5_load_37 | 21 | 0.0020751 | 0.00052007 | 0 | 0 |  | 1 | TRUE | wye
16 | LV_6054-3_0_5_load_54 | 23 | 0.0017302 | 0.00043363 | 0 | 0 |  | 1 | TRUE | wye
17 | LV_6054-3_0_5_load_56 | 24 | 0.0043348 | 0.0010864 | 0 | 0 |  | 1 | TRUE | wye
18 | LV_6054-3_0_5_load_58 | 28 | 0.016519 | 0.00414 | 0 | 0 |  | 1 | TRUE | wye
19 | LV_6054-3_0_5_load_44 | 30 | 0.0063967 | 0.0016032 | 0 | 0 |  | 1 | TRUE | wye
20 | LV_6054-3_0_5_load_41 | 31 | 0.0030409 | 0.00076213 | 0 | 0 |  | 1 | TRUE | wye
21 | LV_6054-3_0_5_load_24 | 33 | 0.013248 | 0.0033202 | 0 | 0 |  | 1 | TRUE | wye
22 | LV_6054-3_0_5_load_20 | 34 | 0.0043397 | 0.0010876 | 0 | 0 |  | 1 | TRUE | wye
23 | LV_6054-3_0_5_load_30 | 35 | 0.011204 | 0.0028079 | 0 | 0 |  | 1 | TRUE | wye
24 | LV_6054-3_0_5_load_21 | 36 | 0.0029386 | 0.00073649 | 0 | 0 |  | 1 | TRUE | wye
25 | LV_6054-3_0_5_load_23 | 37 | 0.0029455 | 0.00073821 | 0 | 0 |  | 1 | TRUE | wye
26 | LV_6054-3_0_5_load_38 | 39 | 0.0033148 | 0.00083078 | 0 | 0 |  | 1 | TRUE | wye
27 | LV_6054-3_0_5_load_43 | 40 | 0.007947 | 0.0019917 | 0 | 0 |  | 1 | TRUE | wye
28 | LV_6054-3_0_5_load_42 | 41 | 0.0038171 | 0.00095666 | 0 | 0 |  | 1 | TRUE | wye
29 | LV_6054-3_0_5_load_36 | 42 | 0.0060243 | 0.0015098 | 0 | 0 |  | 1 | TRUE | wye
30 | LV_6054-3_0_5_load_29 | 43 | 0.010392 | 0.0026045 | 0 | 0 |  | 1 | TRUE | wye
31 | LV_6054-3_0_5_load_32 | 44 | 0.0044827 | 0.0011235 | 0 | 0 |  | 1 | TRUE | wye
32 | LV_6054-3_0_5_load_45 | 47 | 0.0026192 | 0.00065644 | 0 | 0 |  | 1 | TRUE | wye
33 | LV_6054-3_0_5_load_46 | 48 | 0.01251 | 0.0031352 | 0 | 0 |  | 1 | TRUE | wye
34 | LV_6054-3_0_5_load_47 | 49 | 0.014508 | 0.0036361 | 0 | 0 |  | 1 | TRUE | wye
35 | LV_6054-3_0_5_load_48 | 50 | 0.0048972 | 0.0012274 | 0 | 0 |  | 1 | TRUE | wye
36 | LV_6054-3_0_5_load_49 | 51 | 0.0029486 | 0.00073899 | 0 | 0 |  | 1 | TRUE | wye
37 | LV_6054-3_0_5_load_57 | 54 | 0.0017121 | 0.00042909 | 0 | 0 |  | 1 | TRUE | wye

## ext_grid
| name | bus | vm_pu | va_degree | slack_weight | in_service
0 |  | 27 | 1 | 0 | 1 | TRUE

## line
| name | std_type | from_bus | to_bus | length_km | r_ohm_per_km | x_ohm_per_km | c_nf_per_km | g_us_per_km | max_i_ka | df | parallel | type | in_service
0 | LV_6054-3_0_5_line_0 | NAYY 4x150 SE | 0 | 1 | 0.011804 | 0.208 | 0.08 | 261 | 0 | 0.27 | 1 | 1 | cs | TRUE
1 | LV_6054-3_0_5_line_1 | NAYY 4x150 SE | 0 | 2 | 0.015236 | 0.208 | 0.08 | 261 | 0 | 0.27 | 1 | 1 | cs | TRUE
2 | LV_6054-3_0_5_line_2 | NAYY 4x150 SE | 1 | 3 | 0.027047 | 0.208 | 0.08 | 261 | 0 | 0.27 | 1 | 1 | cs | TRUE
3 | LV_6054-3_0_5_line_3 | NAYY 4x150 SE | 2 | 4 | 0.035349 | 0.208 | 0.08 | 261 | 0 | 0.27 | 1 | 1 | cs | TRUE
4 | LV_6054-3_0_5_line_4 | NAYY 4x150 SE | 3 | 5 | 0.0018781 | 0.208 | 0.08 | 261 | 0 | 0.27 | 1 | 1 | cs | TRUE
5 | LV_6054-3_0_5_line_5 | NAYY 4x150 SE | 4 | 6 | 0.0075377 | 0.208 | 0.08 | 261 | 0 | 0.27 | 1 | 1 | cs | TRUE
6 | LV_6054-3_0_5_line_6 | NAYY 4x150 SE | 6 | 7 | 0.62705 | 0.208 | 0.08 | 261 | 0 | 0.27 | 1 | 2 | cs | TRUE
7 | LV_6054-3_0_5_line_7 | NAYY 4x150 SE | 7 | 31 | 0.099867 | 0.208 | 0.08 | 261 | 0 | 0.27 | 1 | 1 | cs | TRUE
8 | LV_6054-3_0_5_line_8 | NAYY 4x150 SE | 7 | 32 | 0.15949 | 0.208 | 0.08 | 261 | 0 | 0.27 | 1 | 1 | cs | TRUE
9 | LV_6054-3_0_5_line_9 | NAYY 4x150 SE | 7 | 27 | 0.21534 | 0.208 | 0.08 | 261 | 0 | 0.27 | 1 | 2 | cs | TRUE
10 | LV_6054-3_0_5_line_10 | NAYY 4x150 SE | 8 | 9 | 0.018819 | 0.208 | 0.08 | 261 | 0 | 0.27 | 1 | 1 | cs | TRUE
11 | LV_6054-3_0_5_line_11 | NAYY 4x150 SE | 8 | 10 | 0.017313 | 0.208 | 0.08 | 261 | 0 | 0.27 | 1 | 1 | cs | TRUE
12 | LV_6054-3_0_5_line_12 | NAYY 4x150 SE | 9 | 11 | 0.010291 | 0.208 | 0.08 | 261 | 0 | 0.27 | 1 | 1 | cs | TRUE
13 | LV_6054-3_0_5_line_13 | NAYY 4x150 SE | 10 | 12 | 0.004533 | 0.208 | 0.08 | 261 | 0 | 0.27 | 1 | 1 | cs | TRUE
14 | LV_6054-3_0_5_line_14 | NAYY 4x150 SE | 11 | 13 | 0.0076008 | 0.208 | 0.08 | 261 | 0 | 0.27 | 1 | 1 | cs | TRUE
15 | LV_6054-3_0_5_line_15 | NAYY 4x150 SE | 11 | 14 | 0.032857 | 0.208 | 0.08 | 261 | 0 | 0.27 | 1 | 1 | cs | TRUE
16 | LV_6054-3_0_5_line_16 | NAYY 4x150 SE | 12 | 15 | 0.0011618 | 0.208 | 0.08 | 261 | 0 | 0.27 | 1 | 1 | cs | TRUE
17 | LV_6054-3_0_5_line_17 | NAYY 4x150 SE | 13 | 16 | 0.0086844 | 0.208 | 0.08 | 261 | 0 | 0.27 | 1 | 1 | cs | TRUE
18 | LV_6054-3_0_5_line_18 | NAYY 4x150 SE | 14 | 17 | 0.021962 | 0.208 | 0.08 | 261 | 0 | 0.27 | 1 | 1 | cs | TRUE
19 | LV_6054-3_0_5_line_19 | NAYY 4x150 SE | 15 | 18 | 0.01716 | 0.208 | 0.08 | 261 | 0 | 0.27 | 1 | 1 | cs | TRUE
20 | LV_6054-3_0_5_line_20 | NAYY 4x150 SE | 16 | 35 | 0.013675 | 0.208 | 0.08 | 261 | 0 | 0.27 | 1 | 1 | cs | TRUE
21 | LV_6054-3_0_5_line_21 | NAYY 4x150 SE | 18 | 19 | 0.00039122 | 0.208 | 0.08 | 261 | 0 | 0.27 | 1 | 1 | cs | TRUE
22 | LV_6054-3_0_5_line_22 | NAYY 4x150 SE | 19 | 20 | 0.26234 | 0.208 | 0.08 | 261 | 0 | 0.27 | 1 | 1 | cs | TRUE
23 | LV_6054-3_0_5_line_23 | NAYY 4x150 SE | 20 | 21 | 0.12628 | 0.208 | 0.08 | 261 | 0 | 0.27 | 1 | 1 | cs | TRUE
24 | LV_6054-3_0_5_line_24 | NAYY 4x150 SE | 20 | 22 | 0.069481 | 0.208 | 0.08 | 261 | 0 | 0.27 | 1 | 1 | cs | TRUE
25 | LV_6054-3_0_5_line_25 | NAYY 4x150 SE | 21 | 23 | 0.026121 | 0.208 | 0.08 | 261 | 0 | 0.27 | 1 | 1 | cs | TRUE
26 | LV_6054-3_0_5_line_26 | NAYY 4x150 SE | 22 | 24 | 0.06589 | 0.208 | 0.08 | 261 | 0 | 0.27 | 1 | 1 | cs | TRUE
27 | LV_6054-3_0_5_line_27 | NAYY 4x150 SE | 23 | 46 | 0.0067685 | 0.208 | 0.08 | 261 | 0 | 0.27 | 1 | 1 | cs | TRUE
28 | LV_6054-3_0_5_line_28 | NAYY 4x150 SE | 25 | 26 | 0.03598 | 0.208 | 0.08 | 261 | 0 | 0.27 | 1 | 2 | cs | TRUE
29 | LV_6054-3_0_5_line_29 | NAYY 4x150 SE | 25 | 27 | 0.10632 | 0.208 | 0.08 | 261 | 0 | 0.27 | 1 | 2 | cs | TRUE
30 | LV_6054-3_0_5_line_30 | NAYY 4x150 SE | 26 | 28 | 0.015118 | 0.208 | 0.08 | 261 | 0 | 0.27 | 1 | 1 | cs | TRUE
31 | LV_6054-3_0_5_line_31 | NAYY 4x150 SE | 26 | 29 | 0.031611 | 0.208 | 0.08 | 261 | 0 | 0.27 | 1 | 2 | cs | TRUE
32 | LV_6054-3_0_5_line_32 | NAYY 4x150 SE | 27 | 30 | 0.061417 | 0.208 | 0.08 | 261 | 0 | 0.27 | 1 | 1 | cs | TRUE
33 | LV_6054-3_0_5_line_33 | NAYY 4x150 SE | 29 | 42 | 0.0043597 | 0.208 | 0.08 | 261 | 0 | 0.27 | 1 | 2 | cs | TRUE
34 | LV_6054-3_0_5_line_34 | NAYY 4x150 SE | 30 | 40 | 0.013382 | 0.208 | 0.08 | 261 | 0 | 0.27 | 1 | 1 | cs | TRUE
35 | LV_6054-3_0_5_line_35 | NAYY 4x150 SE | 31 | 41 | 0.14735 | 0.208 | 0.08 | 261 | 0 | 0.27 | 1 | 1 | cs | TRUE
36 | LV_6054-3_0_5_line_36 | NAYY 4x150 SE | 32 | 33 | 0.016386 | 0.208 | 0.08 | 261 | 0 | 0.27 | 1 | 1 | cs | TRUE
37 | LV_6054-3_0_5_line_37 | NAYY 4x150 SE | 32 | 34 | 0.020226 | 0.208 | 0.08 | 261 | 0 | 0.27 | 1 | 1 | cs | TRUE
38 | LV_6054-3_0_5_line_38 | NAYY 4x150 SE | 34 | 36 | 0.012887 | 0.208 | 0.08 | 261 | 0 | 0.27 | 1 | 1 | cs | TRUE
39 | LV_6054-3_0_5_line_39 | NAYY 4x150 SE | 35 | 44 | 0.013735 | 0.208 | 0.08 | 261 | 0 | 0.27 | 1 | 1 | cs | TRUE
40 | LV_6054-3_0_5_line_40 | NAYY 4x150 SE | 35 | 43 | 0.014273 | 0.208 | 0.08 | 261 | 0 | 0.27 | 1 | 1 | cs | TRUE
41 | LV_6054-3_0_5_line_41 | NAYY 4x150 SE | 36 | 37 | 0.012066 | 0.208 | 0.08 | 261 | 0 | 0.27 | 1 | 1 | cs | TRUE
42 | LV_6054-3_0_5_line_42 | NAYY 4x150 SE | 37 | 38 | 0.031913 | 0.208 | 0.08 | 261 | 0 | 0.27 | 1 | 1 | cs | TRUE
43 | LV_6054-3_0_5_line_43 | NAYY 4x150 SE | 38 | 39 | 0.031049 | 0.208 | 0.08 | 261 | 0 | 0.27 | 1 | 1 | cs | TRUE
44 | LV_6054-3_0_5_line_44 | NAYY 4x150 SE | 40 | 47 | 0.003633 | 0.208 | 0.08 | 261 | 0 | 0.27 | 1 | 1 | cs | TRUE
45 | LV_6054-3_0_5_line_45 | NAYY 4x150 SE | 42 | 45 | 0.014675 | 0.208 | 0.08 | 261 | 0 | 0.27 | 1 | 2 | cs | TRUE
46 | LV_6054-3_0_5_line_46 | NAYY 4x150 SE | 44 | 45 | 0.0087315 | 0.208 | 0.08 | 261 | 0 | 0.27 | 1 | 1 | cs | TRUE
47 | LV_6054-3_0_5_line_47 | NAYY 4x150 SE | 46 | 52 | 0.059496 | 0.208 | 0.08 | 261 | 0 | 0.27 | 1 | 1 | cs | TRUE
48 | LV_6054-3_0_5_line_48 | NAYY 4x150 SE | 47 | 48 | 0.017825 | 0.208 | 0.08 | 261 | 0 | 0.27 | 1 | 1 | cs | TRUE
49 | LV_6054-3_0_5_line_49 | NAYY 4x150 SE | 48 | 49 | 0.014589 | 0.208 | 0.08 | 261 | 0 | 0.27 | 1 | 1 | cs | TRUE
50 | LV_6054-3_0_5_line_50 | NAYY 4x150 SE | 49 | 50 | 0.030316 | 0.208 | 0.08 | 261 | 0 | 0.27 | 1 | 1 | cs | TRUE
51 | LV_6054-3_0_5_line_51 | NAYY 4x150 SE | 50 | 51 | 0.029386 | 0.208 | 0.08 | 261 | 0 | 0.27 | 1 | 1 | cs | TRUE
52 | LV_6054-3_0_5_line_52 | NAYY 4x150 SE | 52 | 53 | 0.10813 | 0.208 | 0.08 | 261 | 0 | 0.27 | 1 | 1 | cs | TRUE
53 | LV_6054-3_0_5_line_53 | NAYY 4x150 SE | 53 | 54 | 0.065657 | 0.208 | 0.08 | 261 | 0 | 0.27 | 1 | 1 | cs | TRUE

## trafo
| name | std_type | hv_bus | lv_bus | sn_mva | vn_hv_kv | vn_lv_kv | vk_percent | vkr_percent | pfe_kw | i0_percent | shift_degree | tap_side | tap_neutral | tap_min | tap_max | tap_step_percent | tap_step_degree | tap_pos | tap_phase_shifter | parallel | df | in_service
0 | LV_6054-3_0_5_trafo_25 | 0.25 MVA 20/0.4 kV | 55 | 27 | 0.25 | 20 | 0.4 | 6 | 1.44 | 0.8 | 0.32 | 150 | hv | 0 | -2 | 2 | 2.5 | 0 | 0 | FALSE | 1 | 1 | TRUE

## line_geodata
| x0 | y0 | x1 | y1 | x2 | y2 | x3 | y3 | x4 | y4 | x5 | y5 | x6 | y6 | x7 | y7 | x8 | y8 | x9 | y9 | x10 | y10 | x11 | y11 | x12 | y12 | x13 | y13 | x14 | y14 | x15 | y15 | x16 | y16 | x17 | y17 | x18 | y18 | x19 | y19 | x20 | y20 | x21 | y21 | x22 | y22 | x23 | y23 | x24 | y24 | x25 | y25 | x26 | y26 | x27 | y27 | x28 | y28 | x29 | y29 | x30 | y30 | x31 | y31 | x32 | y32 | x33 | y33 | x34 | y34 | x35 | y35 | x36 | y36 | x37 | y37 | x38 | y38
0 | 2656758.2954 | 1134570.5037 | 2656746.722 | 1134568.1838
1 | 2656773.5067 | 1134570.3655 | 2656759.3261 | 1134570.7103 | 2656758.2954 | 1134570.5037
2 | 2656722.5457 | 1134567.9578 | 2656728.3785 | 1134568.9744 | 2656730.3709 | 1134564.9799 | 2656740.4738 | 1134566.9313 | 2656746.722 | 1134568.1838
3 | 2656773.5067 | 1134570.3655 | 2656778.603 | 1134580.0741 | 2656788.6782 | 1134587.4282 | 2656797.5974 | 1134595.321
4 | 2656720.6955 | 1134567.6353 | 2656722.5457 | 1134567.9578
5 | 2656803.2423 | 1134600.3163 | 2656797.5974 | 1134595.321
6 | 2656803.2423 | 1134600.3163 | 2656801.0678 | 1134590.9242 | 2656798.1716 | 1134578.068 | 2656797.388 | 1134570.5455 | 2656800.6203 | 1134562.3938 | 2656808.6182 | 1134551.6411 | 2656812.5986 | 1134554.7912 | 2656813.6296 | 1134567.9301 | 2656818.6183 | 1134575.9813 | 2656829.9415 | 1134585.6595 | 2656845.0399 | 1134595.7402 | 2656865.3659 | 1134611.3841 | 2656875.6905 | 1134620.0191 | 2656892.2708 | 1134635.3722 | 2656903.1025 | 1134661.2545 | 2656903.1747 | 1134667.4807 | 2656918.3626 | 1134705.6106 | 2656929.5147 | 1134714.6093 | 2656947.9026 | 1134714.5269 | 2656968.3553 | 1134723.1909 | 2656983.0558 | 1134719.094 | 2657011.4737 | 1134738.4278 | 2657030.8841 | 1134754.7529 | 2657045.7646 | 1134766.644 | 2657054.475 | 1134770.117 | 2657055.3356 | 1134771.9038 | 2657055.2311 | 1134774.0039 | 2657057.5296 | 1134780.807 | 2657058.1715 | 1134787.0053 | 2657056.2416 | 1134793.3126 | 2657054.1698 | 1134808.1454 | 2657066.9063 | 1134842.4727 | 2657080.3337 | 1134857.4296 | 2657089.9799 | 1134882.4006 | 2657127.8516 | 1134900.5125 | 2657140.0646 | 1134902.2511 | 2657159.1991 | 1134899.6529 | 2657172.0664 | 1134905.4443 | 2657179.3298 | 1134908.9037
7 | 2657179.3298 | 1134908.9037 | 2657171.314 | 1134911.7628 | 2657156.0934 | 1134919.6119 | 2657141.0878 | 1134925.8844 | 2657122.655 | 1134938.9282 | 2657113.0127 | 1134942.8836 | 2657105.982 | 1134943.3063 | 2657098.7216 | 1134941.1699 | 2657090.2611 | 1134935.2036
8 | 2657140.9646 | 1134881.1484 | 2657156.4503 | 1134878.638 | 2657170.6719 | 1134875.5152 | 2657181.0599 | 1134874.1017 | 2657190.5792 | 1134875.0367 | 2657204.2123 | 1134877.1668 | 2657212.5774 | 1134881.3148 | 2657218.0875 | 1134885.4359 | 2657222.4951 | 1134890.5581 | 2657228.6758 | 1134898.632 | 2657234.2878 | 1134902.5428 | 2657224.4164 | 1134903.0384 | 2657213.2751 | 1134903.5443 | 2657192.4846 | 1134907.0828 | 2657179.3298 | 1134908.9037
9 | 2657179.3298 | 1134908.9037 | 2657192.4846 | 1134907.0828 | 2657213.2751 | 1134903.5443 | 2657224.4164 | 1134903.0384 | 2657234.2878 | 1134902.5428 | 2657244.8648 | 1134908.8018 | 2657251.8466 | 1134911.914 | 2657257.2954 | 1134914.3781 | 2657268.5608 | 1134920.2657 | 2657363.3245 | 1134976.2718 | 2657373.2959 | 1134981.4359
10 | 2657461.4688 | 1135089.217 | 2657480.2864 | 1135088.9847
11 | 2657497.5979 | 1135088.7733 | 2657486.7776 | 1135088.9045 | 2657480.2864 | 1135088.9847
12 | 2657451.179 | 1135089.3441 | 2657461.4688 | 1135089.217
13 | 2657502.1306 | 1135088.7183 | 2657497.5979 | 1135088.7733
14 | 2657451.179 | 1135089.3441 | 2657443.5798 | 1135089.1877
15 | 2657451.179 | 1135089.3441 | 2657452.1374 | 1135084.8619 | 2657454.4872 | 1135080.5597 | 2657457.6334 | 1135074.2418 | 2657466.0594 | 1135068.7079 | 2657469.6823 | 1135065.6852 | 2657470.6019 | 1135064.4822
16 | 2657502.1306 | 1135088.7183 | 2657503.2923 | 1135088.7042
17 | 2657434.8972 | 1135089.0114 | 2657443.1458 | 1135089.1787 | 2657443.5798 | 1135089.1877
18 | 2657456.191 | 1135056.2463 | 2657462.7039 | 1135054.9576 | 2657468.0235 | 1135055.5974 | 2657470.3683 | 1135058.2878 | 2657471.2578 | 1135061.0644 | 2657470.6019 | 1135064.4822
19 | 2657503.2923 | 1135088.7042 | 2657513.994 | 1135088.5744 | 2657520.4416 | 1135088.9232
20 | 2657434.8972 | 1135089.0114 | 2657433.6826 | 1135102.6293
21 | 2657520.8323 | 1135088.9443 | 2657520.4416 | 1135088.9232
22 | 2657701.4289 | 1135229.1134 | 2657697.061 | 1135225.5364 | 2657691.2574 | 1135224.0136 | 2657682.1008 | 1135219.0235 | 2657677.6526 | 1135214.1785 | 2657674.2746 | 1135210.9001 | 2657667.9896 | 1135206.6045 | 2657662.4771 | 1135201.1934 | 2657656.3039 | 1135194.0419 | 2657642.2021 | 1135180.6225 | 2657629.934 | 1135166.9871 | 2657623.0494 | 1135160.9961 | 2657607.3879 | 1135150.519 | 2657603.1558 | 1135148.0218 | 2657595.1716 | 1135143.5433 | 2657589.5586 | 1135142.2002 | 2657582.9584 | 1135141.8927 | 2657579.7023 | 1135142.7621 | 2657574.3842 | 1135146.8248 | 2657572.7324 | 1135147.3315 | 2657571.2601 | 1135147.5732 | 2657568.4899 | 1135147.5356 | 2657567.4081 | 1135136.6863 | 2657565.2367 | 1135132.7746 | 2657564.5388 | 1135130.0888 | 2657564.6535 | 1135126.1322 | 2657565.6295 | 1135122.2394 | 2657569.6756 | 1135112.7618 | 2657569.8341 | 1135109.8618 | 2657569.1134 | 1135107.1535 | 2657567.372 | 1135104.1353 | 2657565.0676 | 1135101.2563 | 2657560.9752 | 1135098.627 | 2657547.5201 | 1135094.0298 | 2657539.841 | 1135090.6326 | 2657536.1935 | 1135089.7752 | 2657520.8323 | 1135088.9443
23 | 2657701.4289 | 1135229.1134 | 2657702.6584 | 1135227.691 | 2657704.633 | 1135227.2318 | 2657706.9588 | 1135227.8655 | 2657708.9787 | 1135229.0966 | 2657714.5377 | 1135235.2751 | 2657718.3437 | 1135238.8578 | 2657721.9354 | 1135241.5158 | 2657728.2666 | 1135245.0003 | 2657748.639 | 1135253.7107 | 2657758.3096 | 1135256.449 | 2657772.3972 | 1135258.4291 | 2657778.4211 | 1135260.2544 | 2657783.0378 | 1135262.7443 | 2657789.5266 | 1135267.4532 | 2657801.7534 | 1135279.7211 | 2657807.764 | 1135283.7252 | 2657809.4946 | 1135284.3225
24 | 2657743.8264 | 1135282.1687 | 2657714.1996 | 1135245.6886 | 2657708.7697 | 1135240.5006 | 2657703.3279 | 1135236.5577 | 2657701.2334 | 1135234.2698 | 2657700.9122 | 1135231.6431 | 2657701.4289 | 1135229.1134
25 | 2657809.4946 | 1135284.3225 | 2657812.3356 | 1135285.3031 | 2657818.2482 | 1135285.8822 | 2657824.2636 | 1135285.3617 | 2657834.6519 | 1135283.0599 | 2657835.1318 | 1135282.9322
26 | 2657743.8264 | 1135282.1687 | 2657764.5098 | 1135305.8234 | 2657780.7491 | 1135320.1862 | 2657792.0771 | 1135326.1207
27 | 2657841.673 | 1135281.1927 | 2657835.1318 | 1135282.9322
28 | 2657402.6276 | 1135051.7517 | 2657402.809 | 1135049.6745 | 2657404.0403 | 1135044.817 | 2657407.3306 | 1135041.1574 | 2657415.9334 | 1135038.8824 | 2657422.3046 | 1135038.1981 | 2657430.7647 | 1135036.3664
29 | 2657373.2959 | 1134981.4359 | 2657371.6318 | 1134985.6668 | 2657363.5114 | 1135005.2223 | 2657361.1442 | 1135011.3586 | 2657409.6751 | 1135030.1183 | 2657430.7647 | 1135036.3664
30 | 2657417.7563 | 1135052.7626 | 2657402.6276 | 1135051.7517
31 | 2657399.6965 | 1135083.2183 | 2657401.5009 | 1135064.2254 | 2657402.6276 | 1135051.7517
32 | 2657373.2959 | 1134981.4359 | 2657382.4705 | 1134983.7909 | 2657389.958 | 1134984.7069 | 2657432.1525 | 1134985.1079 | 2657434.3458 | 1134985.336
33 | 2657399.6965 | 1135083.2183 | 2657404.0073 | 1135083.8699
34 | 2657447.3805 | 1134988.073 | 2657445.6454 | 1134987.3818 | 2657439.918 | 1134985.9155 | 2657434.3458 | 1134985.336
35 | 2657021.6496 | 1134883.445 | 2657016.5286 | 1134856.8493 | 2657016.5558 | 1134853.9703 | 2657018.6376 | 1134852.7559 | 2657021.7235 | 1134853.6077 | 2657042.2176 | 1134869.2316 | 2657047.7038 | 1134878.3326 | 2657056.6392 | 1134909.3112 | 2657059.542 | 1134914.8749 | 2657065.8943 | 1134919.4595 | 2657080.2505 | 1134928.1441 | 2657090.2611 | 1134935.2036
36 | 2657126.9955 | 1134873.8458 | 2657136.7621 | 1134881.1754 | 2657140.5944 | 1134881.2227 | 2657140.9646 | 1134881.1484
37 | 2657140.9646 | 1134881.1484 | 2657155.9576 | 1134867.5731
38 | 2657165.5104 | 1134858.9236 | 2657155.9576 | 1134867.5731
39 | 2657433.6826 | 1135102.6293 | 2657424.1799 | 1135092.7115
40 | 2657433.6826 | 1135102.6293 | 2657446.9213 | 1135107.9645
41 | 2657165.5104 | 1134858.9236 | 2657165.8135 | 1134858.6492 | 2657174.7181 | 1134851.1261
42 | 2657194.9841 | 1134826.7972 | 2657190.2434 | 1134830.8323 | 2657185.4881 | 1134838.0355 | 2657182.4413 | 1134842.8092 | 2657177.7071 | 1134848.6009 | 2657174.7181 | 1134851.1261
43 | 2657194.9841 | 1134826.7972 | 2657198.9918 | 1134814.8288 | 2657199.6522 | 1134808.4872 | 2657199.5104 | 1134802.3271 | 2657197.7642 | 1134797.3523 | 2657197.5025 | 1134796.7931
44 | 2657447.3805 | 1134988.073 | 2657450.7555 | 1134989.4176
45 | 2657418.5172 | 1135086.0653 | 2657415.5508 | 1135085.6146 | 2657404.0073 | 1135083.8699
46 | 2657418.5172 | 1135086.0653 | 2657424.1799 | 1135092.7115
47 | 2657841.673 | 1135281.1927 | 2657844.7437 | 1135278.7764 | 2657848.8263 | 1135273.5571 | 2657858.9446 | 1135255.2665 | 2657861.7406 | 1135244.5654 | 2657862.7712 | 1135238.2052 | 2657852.4006 | 1135236.2382
48 | 2657450.7555 | 1134989.4176 | 2657467.3151 | 1134996.0149
49 | 2657480.8679 | 1135001.4142 | 2657467.3151 | 1134996.0149
50 | 2657480.8679 | 1135001.4142 | 2657484.9242 | 1135003.0302 | 2657501.6049 | 1135009.1811 | 2657509.6049 | 1135010.8436
51 | 2657509.6049 | 1135010.8436 | 2657523.9181 | 1135013.8181 | 2657538.3979 | 1135016.7183
52 | 2657852.4006 | 1135236.2382 | 2657892.4647 | 1135230.6967 | 2657875.0793 | 1135213.8657 | 2657870.6022 | 1135207.2415 | 2657869.3308 | 1135189.7311 | 2657875.4736 | 1135172.7142
53 | 2657875.4736 | 1135172.7142 | 2657899.6757 | 1135146.3987 | 2657926.024 | 1135132.2548

## bus_geodata
| x | y | coords
0 | 2656758.2954 | 1134570.5037
1 | 2656746.722 | 1134568.1838
2 | 2656773.5067 | 1134570.3655
3 | 2656722.5457 | 1134567.9578
4 | 2656797.5975 | 1134595.321
5 | 2656720.6955 | 1134567.6353
6 | 2656803.2423 | 1134600.3163
7 | 2657179.3298 | 1134908.9037
8 | 2657480.2864 | 1135088.9847
9 | 2657461.4688 | 1135089.217
10 | 2657497.5979 | 1135088.7733
11 | 2657451.179 | 1135089.3441
12 | 2657502.1306 | 1135088.7183
13 | 2657443.5798 | 1135089.1877
14 | 2657470.6019 | 1135064.4822
15 | 2657503.2923 | 1135088.7042
16 | 2657434.8972 | 1135089.0114
17 | 2657456.191 | 1135056.2463
18 | 2657520.4416 | 1135088.9232
19 | 2657520.8323 | 1135088.9443
20 | 2657701.4289 | 1135229.1134
21 | 2657809.4946 | 1135284.3225
22 | 2657743.8264 | 1135282.1687
23 | 2657835.1318 | 1135282.9322
24 | 2657792.0771 | 1135326.1207
25 | 2657430.7647 | 1135036.3664
26 | 2657402.6276 | 1135051.7517
27 | 2657373.2959 | 1134981.4359
28 | 2657417.7563 | 1135052.7626
29 | 2657399.6965 | 1135083.2183
30 | 2657434.3458 | 1134985.336
31 | 2657090.2611 | 1134935.2036
32 | 2657140.9646 | 1134881.1484
33 | 2657126.9955 | 1134873.8458
34 | 2657155.9576 | 1134867.5731
35 | 2657433.6826 | 1135102.6293
36 | 2657165.5104 | 1134858.9236
37 | 2657174.7181 | 1134851.1261
38 | 2657194.9841 | 1134826.7972
39 | 2657197.5025 | 1134796.7931
40 | 2657447.3805 | 1134988.073
41 | 2657021.6496 | 1134883.445
42 | 2657404.0073 | 1135083.8699
43 | 2657446.9213 | 1135107.9645
44 | 2657424.1799 | 1135092.7115
45 | 2657418.5172 | 1135086.0653
46 | 2657841.673 | 1135281.1927
47 | 2657450.7555 | 1134989.4176
48 | 2657467.3151 | 1134996.0149
49 | 2657480.8679 | 1135001.4142
50 | 2657509.6049 | 1135010.8436
51 | 2657538.3979 | 1135016.7183
52 | 2657852.4006 | 1135236.2382
53 | 2657875.4736 | 1135172.7142
54 | 2657926.024 | 1135132.2548
55 | 2657268.5608 | 1134920.2657

## line_std_types
| c_nf_per_km | r_ohm_per_km | x_ohm_per_km | max_i_ka | type | q_mm2 | alpha | voltage_rating
NAYY 4x50 SE | 210 | 0.642 | 0.083 | 0.142 | cs | 50 | 0.00403 | LV
NAYY 4x120 SE | 264 | 0.225 | 0.08 | 0.242 | cs | 120 | 0.00403 | LV
NAYY 4x150 SE | 261 | 0.208 | 0.08 | 0.27 | cs | 150 | 0.00403 | LV
NA2XS2Y 1x95 RM/25 12/20 kV | 216 | 0.313 | 0.132 | 0.252 | cs | 95 | 0.00403 | MV
NA2XS2Y 1x185 RM/25 12/20 kV | 273 | 0.161 | 0.117 | 0.362 | cs | 185 | 0.00403 | MV
NA2XS2Y 1x240 RM/25 12/20 kV | 304 | 0.122 | 0.112 | 0.421 | cs | 240 | 0.00403 | MV
NA2XS2Y 1x95 RM/25 6/10 kV | 315 | 0.313 | 0.123 | 0.249 | cs | 95 | 0.00403 | MV
NA2XS2Y 1x185 RM/25 6/10 kV | 406 | 0.161 | 0.11 | 0.358 | cs | 185 | 0.00403 | MV
NA2XS2Y 1x240 RM/25 6/10 kV | 456 | 0.122 | 0.105 | 0.416 | cs | 240 | 0.00403 | MV
NA2XS2Y 1x150 RM/25 12/20 kV | 250 | 0.206 | 0.116 | 0.319 | cs | 150 | 0.00403 | MV
NA2XS2Y 1x120 RM/25 12/20 kV | 230 | 0.253 | 0.119 | 0.283 | cs | 120 | 0.00403 | MV
NA2XS2Y 1x70 RM/25 12/20 kV | 190 | 0.443 | 0.132 | 0.22 | cs | 70 | 0.00403 | MV
NA2XS2Y 1x150 RM/25 6/10 kV | 360 | 0.206 | 0.11 | 0.315 | cs | 150 | 0.00403 | MV
NA2XS2Y 1x120 RM/25 6/10 kV | 340 | 0.253 | 0.113 | 0.28 | cs | 120 | 0.00403 | MV
NA2XS2Y 1x70 RM/25 6/10 kV | 280 | 0.443 | 0.123 | 0.217 | cs | 70 | 0.00403 | MV
N2XS(FL)2Y 1x120 RM/35 64/110 kV | 112 | 0.153 | 0.166 | 0.366 | cs | 120 | 0.00393 | HV
N2XS(FL)2Y 1x185 RM/35 64/110 kV | 125 | 0.099 | 0.156 | 0.457 | cs | 185 | 0.00393 | HV
N2XS(FL)2Y 1x240 RM/35 64/110 kV | 135 | 0.075 | 0.149 | 0.526 | cs | 240 | 0.00393 | HV
N2XS(FL)2Y 1x300 RM/35 64/110 kV | 144 | 0.06 | 0.144 | 0.588 | cs | 300 | 0.00393 | HV
15-AL1/3-ST1A 0.4 | 11 | 1.8769 | 0.35 | 0.105 | ol | 16 | 0.00403 | LV
24-AL1/4-ST1A 0.4 | 11.25 | 1.2012 | 0.335 | 0.14 | ol | 24 | 0.00403 | LV
48-AL1/8-ST1A 0.4 | 12.2 | 0.5939 | 0.3 | 0.21 | ol | 48 | 0.00403 | LV
94-AL1/15-ST1A 0.4 | 13.2 | 0.306 | 0.29 | 0.35 | ol | 94 | 0.00403 | LV
34-AL1/6-ST1A 10.0 | 9.7 | 0.8342 | 0.36 | 0.17 | ol | 34 | 0.00403 | MV
48-AL1/8-ST1A 10.0 | 10.1 | 0.5939 | 0.35 | 0.21 | ol | 48 | 0.00403 | MV
70-AL1/11-ST1A 10.0 | 10.4 | 0.4132 | 0.339 | 0.29 | ol | 70 | 0.00403 | MV
94-AL1/15-ST1A 10.0 | 10.75 | 0.306 | 0.33 | 0.35 | ol | 94 | 0.00403 | MV
122-AL1/20-ST1A 10.0 | 11.1 | 0.2376 | 0.323 | 0.41 | ol | 122 | 0.00403 | MV
149-AL1/24-ST1A 10.0 | 11.25 | 0.194 | 0.315 | 0.47 | ol | 149 | 0.00403 | MV
34-AL1/6-ST1A 20.0 | 9.15 | 0.8342 | 0.382 | 0.17 | ol | 34 | 0.00403 | MV
48-AL1/8-ST1A 20.0 | 9.5 | 0.5939 | 0.372 | 0.21 | ol | 48 | 0.00403 | MV
70-AL1/11-ST1A 20.0 | 9.7 | 0.4132 | 0.36 | 0.29 | ol | 70 | 0.00403 | MV
94-AL1/15-ST1A 20.0 | 10 | 0.306 | 0.35 | 0.35 | ol | 94 | 0.00403 | MV
122-AL1/20-ST1A 20.0 | 10.3 | 0.2376 | 0.344 | 0.41 | ol | 122 | 0.00403 | MV
149-AL1/24-ST1A 20.0 | 10.5 | 0.194 | 0.337 | 0.47 | ol | 149 | 0.00403 | MV
184-AL1/30-ST1A 20.0 | 10.75 | 0.1571 | 0.33 | 0.535 | ol | 184 | 0.00403 | MV
243-AL1/39-ST1A 20.0 | 11 | 0.1188 | 0.32 | 0.645 | ol | 243 | 0.00403 | MV
48-AL1/8-ST1A 110.0 | 8 | 0.5939 | 0.46 | 0.21 | ol | 48 | 0.00403 | HV
70-AL1/11-ST1A 110.0 | 8.4 | 0.4132 | 0.45 | 0.29 | ol | 70 | 0.00403 | HV
94-AL1/15-ST1A 110.0 | 8.65 | 0.306 | 0.44 | 0.35 | ol | 94 | 0.00403 | HV
122-AL1/20-ST1A 110.0 | 8.5 | 0.2376 | 0.43 | 0.41 | ol | 122 | 0.00403 | HV
149-AL1/24-ST1A 110.0 | 8.75 | 0.194 | 0.41 | 0.47 | ol | 149 | 0.00403 | HV
184-AL1/30-ST1A 110.0 | 8.8 | 0.1571 | 0.4 | 0.535 | ol | 184 | 0.00403 | HV
243-AL1/39-ST1A 110.0 | 9 | 0.1188 | 0.39 | 0.645 | ol | 243 | 0.00403 | HV
305-AL1/39-ST1A 110.0 | 9.2 | 0.0949 | 0.38 | 0.74 | ol | 305 | 0.00403 | HV
490-AL1/64-ST1A 110.0 | 9.75 | 0.059 | 0.37 | 0.96 | ol | 490 | 0.00403 | HV
679-AL1/86-ST1A 110.0 | 9.95 | 0.042 | 0.36 | 1.15 | ol | 679 | 0.00403 | HV
490-AL1/64-ST1A 220.0 | 10 | 0.059 | 0.285 | 0.96 | ol | 490 | 0.00403 | HV
679-AL1/86-ST1A 220.0 | 11.7 | 0.042 | 0.275 | 1.15 | ol | 679 | 0.00403 | HV
490-AL1/64-ST1A 380.0 | 11 | 0.059 | 0.253 | 0.96 | ol | 490 | 0.00403 | HV
679-AL1/86-ST1A 380.0 | 14.6 | 0.042 | 0.25 | 1.15 | ol | 679 | 0.00403 | HV

## trafo_std_types
| i0_percent | pfe_kw | vkr_percent | sn_mva | vn_lv_kv | vn_hv_kv | vk_percent | shift_degree | vector_group | tap_side | tap_neutral | tap_min | tap_max | tap_step_degree | tap_step_percent | tap_phase_shifter
160 MVA 380/110 kV | 0.06 | 60 | 0.25 | 160 | 110 | 380 | 12.2 | 0 | Yy0 | hv | 0 | -9 | 9 | 0 | 1.5 | FALSE
100 MVA 220/110 kV | 0.06 | 55 | 0.26 | 100 | 110 | 220 | 12 | 0 | Yy0 | hv | 0 | -9 | 9 | 0 | 1.5 | FALSE
63 MVA 110/20 kV | 0.04 | 22 | 0.32 | 63 | 20 | 110 | 18 | 150 | YNd5 | hv | 0 | -9 | 9 | 0 | 1.5 | FALSE
40 MVA 110/20 kV | 0.05 | 18 | 0.34 | 40 | 20 | 110 | 16.2 | 150 | YNd5 | hv | 0 | -9 | 9 | 0 | 1.5 | FALSE
25 MVA 110/20 kV | 0.07 | 14 | 0.41 | 25 | 20 | 110 | 12 | 150 | YNd5 | hv | 0 | -9 | 9 | 0 | 1.5 | FALSE
63 MVA 110/10 kV | 0.04 | 22 | 0.32 | 63 | 10 | 110 | 18 | 150 | YNd5 | hv | 0 | -9 | 9 | 0 | 1.5 | FALSE
40 MVA 110/10 kV | 0.05 | 18 | 0.34 | 40 | 10 | 110 | 16.2 | 150 | YNd5 | hv | 0 | -9 | 9 | 0 | 1.5 | FALSE
25 MVA 110/10 kV | 0.07 | 14 | 0.41 | 25 | 10 | 110 | 12 | 150 | YNd5 | hv | 0 | -9 | 9 | 0 | 1.5 | FALSE
0.25 MVA 20/0.4 kV | 0.32 | 0.8 | 1.44 | 0.25 | 0.4 | 20 | 6 | 150 | Yzn5 | hv | 0 | -2 | 2 | 0 | 2.5 | FALSE
0.4 MVA 20/0.4 kV | 0.3375 | 1.35 | 1.425 | 0.4 | 0.4 | 20 | 6 | 150 | Dyn5 | hv | 0 | -2 | 2 | 0 | 2.5 | FALSE
0.63 MVA 20/0.4 kV | 0.2619 | 1.65 | 1.206 | 0.63 | 0.4 | 20 | 6 | 150 | Dyn5 | hv | 0 | -2 | 2 | 0 | 2.5 | FALSE
0.25 MVA 10/0.4 kV | 0.24 | 0.6 | 1.2 | 0.25 | 0.4 | 10 | 4 | 150 | Dyn5 | hv | 0 | -2 | 2 | 0 | 2.5 | FALSE
0.4 MVA 10/0.4 kV | 0.2375 | 0.95 | 1.325 | 0.4 | 0.4 | 10 | 4 | 150 | Dyn5 | hv | 0 | -2 | 2 | 0 | 2.5 | FALSE
0.63 MVA 10/0.4 kV | 0.1873 | 1.18 | 1.0794 | 0.63 | 0.4 | 10 | 4 | 150 | Dyn5 | hv | 0 | -2 | 2 | 0 | 2.5 | FALSE

## trafo3w_std_types
| sn_hv_mva | sn_mv_mva | sn_lv_mva | vn_hv_kv | vn_mv_kv | vn_lv_kv | vk_hv_percent | vk_mv_percent | vk_lv_percent | vkr_hv_percent | vkr_mv_percent | vkr_lv_percent | pfe_kw | i0_percent | shift_mv_degree | shift_lv_degree | vector_group | tap_side | tap_neutral | tap_min | tap_max | tap_step_percent
63/25/38 MVA 110/20/10 kV | 63 | 25 | 38 | 110 | 20 | 10 | 10.4 | 10.4 | 10.4 | 0.28 | 0.32 | 0.35 | 35 | 0.89 | 0 | 0 | YN0yn0yn0 | hv | 0 | -10 | 10 | 1.2
63/25/38 MVA 110/10/10 kV | 63 | 25 | 38 | 110 | 10 | 10 | 10.4 | 10.4 | 10.4 | 0.28 | 0.32 | 0.35 | 35 | 0.89 | 0 | 0 | YN0yn0yn0 | hv | 0 | -10 | 10 | 1.2

## fuse_std_types
| fuse_type | i_rated_a | t_avg | t_min | t_total | x_avg | x_min | x_total
HV 100A | HV 100A | 100 | 0 | [10.0, 3.64, 0.854, 0.281, 0.1, 0.0531, 0.022, 0.01] | [10.0, 4.267, 1.21, 0.403, 0.1, 0.058, 0.022, 0.01] | 0 | [300.0, 350.0, 450.0, 550.0, 700.0, 850.0, 1200.0, 1752.0] | [600.0, 700.0, 900.0, 1150.0, 1665.0, 2000.0, 3000.0, 4313.0]
HV 10A | HV 10A | 10 | 0 | [10.0, 1675.0, 0.344, 0.156, 0.1, 0.0417, 0.0171, 0.01] | [10.0, 1.3, 0.3, 0.155, 0.1, 0.0555, 0.023, 0.01] | 0 | [30.0, 32.0, 35.0, 37.0, 39.0, 50.0, 70.0, 88.0] | [60.0, 70.0, 80.0, 87.0, 94.0, 110.0, 150.0, 216.0]
HV 125A | HV 125A | 125 | 0 | [10.0, 1.82, 0.344, 0.1, 0.0467, 0.0269, 0.01] | [10.0, 2.478, 0.426, 0.1, 0.0427, 0.0211, 0.01] | 0 | [375.0, 500.0, 700.0, 925.0, 1200.0, 1500.0, 2341.0] | [750.0, 1000.0, 1500.0, 2200.0, 3000.0, 4000.0, 5765.0]
HV 160A | HV 160A | 160 | 0 | [10.0, 4.15, 1.03, 0.198, 0.1, 0.051, 0.0172, 0.01] | [10.0, 2.3, 0.734, 0.274, 0.1, 0.046, 0.0177, 0.01] | 0 | [480.0, 550.0, 700.0, 1000.0, 1260.0, 1600.0, 2500.0, 3227.0] | [960.0, 1300.0, 1700.0, 2200.0, 2996.0, 4000.0, 6000.0, 7946.0]
HV 16A | HV 16A | 16 | 0 | [10.0, 0.352, 0.164, 0.1, 0.0649, 0.0342, 0.01] | [10.0, 2.34, 0.722, 0.181, 0.1, 0.055, 0.0296, 0.01] | 0 | [48.0, 60.0, 65.0, 71.0, 80.0, 100.0, 162.0] | [96.0, 110.0, 125.0, 150.0, 168.0, 200.0, 250.0, 398.0]
HV 200A | HV 200A | 200 | 0 | [10.0, 4.267, 1.21, 0.403, 0.1, 0.058, 0.022, 0.01] | [10.0, 3.73, 1.654, 0.328, 0.1, 0.0531, 0.019, 0.01] | 0 | [600.0, 700.0, 900.0, 1150.0, 1665.0, 2000.0, 3000.0, 4313.0] | [1200.0, 1500.0, 1800.0, 2700.0, 3960.0, 5000.0, 7500.0, 10620.0]
HV 20A | HV 20A | 20 | 0 | [10.0, 1.3, 0.3, 0.155, 0.1, 0.0555, 0.023, 0.01] | [10.0, 1.3, 0.161, 0.1, 0.0611, 0.0399, 0.0141, 0.01] | 0 | [60.0, 70.0, 80.0, 87.0, 94.0, 110.0, 150.0, 216.0] | [120.0, 150.0, 200.0, 223.0, 260.0, 300.0, 450.0, 532.0]
HV 25A | HV 25A | 25 | 0 | [10.0, 2.512, 0.833, 0.299, 0.1, 0.0372, 0.0223, 0.01] | [10.0, 3.125, 0.597, 0.198, 0.1, 0.0378, 0.022, 0.01] | 0 | [75.0, 82.0, 90.0, 100.0, 124.0, 170.0, 200.0, 289.0] | [150.0, 170.0, 210.0, 250.0, 294.0, 400.0, 500.0, 711.0]
HV 31.5A | HV 31.5A | 31.5 | 0 | [10.0, 2.34, 0.722, 0.181, 0.1, 0.055, 0.0296, 0.01] | [10.0, 2.84, 0.368, 0.164, 0.1, 0.0621, 0.0378, 0.0195, 0.01] | 0 | [95.0, 110.0, 125.0, 150.0, 165.0, 200.0, 250.0, 390.0] | [189.0, 220.0, 300.0, 350.0, 393.0, 450.0, 530.0, 700.0, 960.0]
HV 40A | HV 40A | 40 | 0 | [10.0, 1.3, 0.161, 0.1, 0.0611, 0.0399, 0.0141, 0.01] | [10.0, 2.05, 0.369, 0.198, 0.1, 0.051, 0.0298, 0.01] | 0 | [120.0, 150.0, 200.0, 223.0, 260.0, 300.0, 450.0, 532.0] | [240.0, 300.0, 400.0, 450.0, 530.0, 650.0, 800.0, 1311.0]
HV 50A | HV 50A | 50 | 0 | [10.0, 3.215, 0.597, 0.198, 0.1, 0.0378, 0.022, 0.01] | [10.0, 3.64, 0.854, 0.281, 0.1, 0.0531, 0.022, 0.01] | 0 | [150.0, 170.0, 210.0, 250.0, 294.0, 400.0, 500.0, 711.0] | [300.0, 350.0, 450.0, 550.0, 700.0, 850.0, 1200.0, 1752.0]
HV 6.3A | HV 6.3A | 6.3 | 0 | [10.0, 1.39, 0.344, 0.168, 0.1, 0.056, 0.0263, 0.01] | [10.0, 1.711, 0.516, 0.198, 0.1, 0.0634, 0.0303, 0.01] | 0 | [19.0, 19.5, 20.4, 20.8, 22.0, 25.0, 32.0, 48.0] | [38.0, 40.0, 43.0, 48.0, 53.0, 60.0, 75.0, 118.0]
HV 63A | HV 63A | 63 | 0 | [10.0, 2.84, 0.368, 0.164, 0.1, 0.0621, 0.0378, 0.0195, 0.01] | [10.0, 1.82, 0.344, 0.1, 0.0467, 0.0269, 0.01] | 0 | [189.0, 220.0, 300.0, 350.0, 393.0, 450.0, 530.0, 700.0, 961.0] | [378.0, 500.0, 700.0, 934.0, 1200.0, 1500.0, 2366.0]
HV 80A | HV 80A | 80 | 0 | [10.0, 2.05, 0.369, 0.198, 0.1, 0.051, 0.0298, 0.01] | [10.0, 4.15, 1.03, 0.198, 0.1, 0.051, 0.0172, 0.01] | 0 | [240.0, 300.0, 400.0, 450.0, 530.0, 650.0, 800.0, 1311.0] | [480.0, 550.0, 700.0, 1000.0, 1260.0, 1600.0, 2500.0, 3227.0]
Siemens NH-1-100 | Siemens NH-1-100 | 100 | [5400.0, 2000.0, 400.0, 20.0, 1.0, 0.2, 0.012, 0.004] | 0 | 0 | [150.0, 190.0, 250.0, 430.0, 900.0, 1250.0, 2700.0, 3600.0] | 0 | 0
Siemens NH-1-125 | Siemens NH-1-125 | 125 | [4800.0, 120.0, 7.0, 0.1, 0.004] | 0 | 0 | [180.0, 400.0, 740.0, 2000.0, 4250.0] | 0 | 0
Siemens NH-1-16 | Siemens NH-1-16 | 16 | [4000.0, 400.0, 2.0, 0.1, 0.04, 0.01] | 0 | 0 | [26.0, 35.0, 75.0, 150.0, 200.0, 300.0] | 0 | 0
Siemens NH-1-160 | Siemens NH-1-160 | 160 | [4800.0, 120.0, 7.0, 0.1, 0.004] | 0 | 0 | [210.0, 500.0, 900.0, 2300.0, 5000.0] | 0 | 0
Siemens NH-1-25 | Siemens NH-1-25 | 25 | [4000.0, 1000.0, 10.0, 0.2, 0.02, 0.01] | 0 | 0 | [40.0, 50.0, 100.0, 210.0, 400.0, 500.0] | 0 | 0
Siemens NH-1-50 | Siemens NH-1-50 | 50 | [4000.0, 40.0, 4.0, 1.0, 0.02, 0.01] | 0 | 0 | [86.0, 200.0, 300.0, 400.0, 1000.0, 1280.0] | 0 | 0
Siemens NH-1-63 | Siemens NH-1-63 | 63 | [4000.0, 100.0, 10.0, 2.0, 0.04, 0.01] | 0 | 0 | [100.0, 200.0, 300.0, 400.0, 1000.0, 1500.0] | 0 | 0
Siemens NH-1-80 | Siemens NH-1-80 | 80 | [4800.0, 120.0, 7.0, 0.1, 0.01] | 0 | 0 | [150.58, 250.0, 450.0, 1150.0, 2470.0] | 0 | 0
Siemens NH-2-1000 | Siemens NH-2-1000 | 1000 | [4800.0, 120.0, 7.0, 0.1, 0.004] | 0 | 0 | [1900.0, 3500.0, 8400.0, 24000.0, 52000.0] | 0 | 0
Siemens NH-2-200 | Siemens NH-2-200 | 200 | [4800.0, 120.0, 7.0, 0.1, 0.004] | 0 | 0 | [280.0, 650.0, 1200.0, 3000.0, 7000.0] | 0 | 0
Siemens NH-2-224 | Siemens NH-2-224 | 224 | [4800.0, 120.0, 7.0, 0.2, 0.04, 0.004] | 0 | 0 | [400.0, 750.0, 1453.0, 3025.0, 4315.0, 7600.0] | 0 | 0
Siemens NH-2-250 | Siemens NH-2-250 | 250 | [4800.0, 120.0, 7.0, 0.1, 0.004] | 0 | 0 | [450.0, 800.0, 1650.0, 4000.0, 8500.0] | 0 | 0
Siemens NH-2-315 | Siemens NH-2-315 | 315 | [4800.0, 120.0, 7.0, 0.1, 0.004] | 0 | 0 | [550.0, 920.0, 1900.0, 5000.0, 11000.0] | 0 | 0
Siemens NH-2-355 | Siemens NH-2-355 | 355 | [4800.0, 120.0, 6.0, 0.1, 0.004] | 0 | 0 | [650.0, 1116.27, 2350.0, 5840.0, 12790.0] | 0 | 0
Siemens NH-2-400 | Siemens NH-2-400 | 400 | [4800.0, 120.0, 7.0, 0.1, 0.004] | 0 | 0 | [720.0, 1350.0, 2800.0, 6500.0, 15000.0] | 0 | 0
Siemens NH-2-425 | Siemens NH-2-425 | 425 | [4800.0, 120.0, 7.0, 0.1, 0.004] | 0 | 0 | [850.0, 1500.0, 3050.0, 7500.0, 16500.0] | 0 | 0
Siemens NH-2-630 | Siemens NH-2-630 | 630 | [4800.0, 120.0, 7.0, 0.1, 0.004] | 0 | 0 | [1200.0, 2000.0, 4800.0, 12000.0, 26000.0] | 0 | 0

## dtypes
| element | column | dtype
0 | bus | name | object
1 | bus | vn_kv | float64
2 | bus | type | object
3 | bus | zone | object
4 | bus | in_service | bool
5 | load | name | object
6 | load | bus | uint32
7 | load | p_mw | float64
8 | load | q_mvar | float64
9 | load | const_z_percent | float64
10 | load | const_i_percent | float64
11 | load | sn_mva | float64
12 | load | scaling | float64
13 | load | in_service | bool
14 | load | type | object
15 | ext_grid | name | object
16 | ext_grid | bus | uint32
17 | ext_grid | vm_pu | float64
18 | ext_grid | va_degree | float64
19 | ext_grid | slack_weight | float64
20 | ext_grid | in_service | bool
21 | line | name | object
22 | line | std_type | object
23 | line | from_bus | uint32
24 | line | to_bus | uint32
25 | line | length_km | float64
26 | line | r_ohm_per_km | float64
27 | line | x_ohm_per_km | float64
28 | line | c_nf_per_km | float64
29 | line | g_us_per_km | float64
30 | line | max_i_ka | float64
31 | line | df | float64
32 | line | parallel | uint32
33 | line | type | object
34 | line | in_service | bool
35 | trafo | name | object
36 | trafo | std_type | object
37 | trafo | hv_bus | uint32
38 | trafo | lv_bus | uint32
39 | trafo | sn_mva | float64
40 | trafo | vn_hv_kv | float64
41 | trafo | vn_lv_kv | float64
42 | trafo | vk_percent | float64
43 | trafo | vkr_percent | float64
44 | trafo | pfe_kw | float64
45 | trafo | i0_percent | float64
46 | trafo | shift_degree | float64
47 | trafo | tap_side | object
48 | trafo | tap_neutral | int32
49 | trafo | tap_min | int32
50 | trafo | tap_max | int32
51 | trafo | tap_step_percent | float64
52 | trafo | tap_step_degree | float64
53 | trafo | tap_pos | int32
54 | trafo | tap_phase_shifter | bool
55 | trafo | parallel | uint32
56 | trafo | df | float64
57 | trafo | in_service | bool
58 | line_geodata | coords | object
59 | bus_geodata | x | float64
60 | bus_geodata | y | float64
61 | bus_geodata | coords | object

## parameters
| version | format_version | converged | OPF_converged | name | f_hz | sn_mva
0 | 2.14.6 | 2.14.0 | FALSE | FALSE |  | 50 | 1