## bus
| name | vn_kv | type | zone | in_service
0 | bus_LV_6056-13_0_4_node_0 | 0.4 | n |  | TRUE
1 | bus_LV_6056-13_0_4_node_1 | 0.4 | n |  | TRUE
2 | bus_LV_6056-13_0_4_node_2 | 0.4 | n |  | TRUE
3 | bus_LV_6056-13_0_4_node_3 | 0.4 | n |  | TRUE
4 | bus_LV_6056-13_0_4_node_4 | 0.4 | n |  | TRUE
5 | bus_LV_6056-13_0_4_node_6 | 0.4 | n |  | TRUE
6 | bus_LV_6056-13_0_4_node_7 | 0.4 | n |  | TRUE
7 | bus_LV_6056-13_0_4_node_5 | 0.4 | n |  | TRUE
8 | bus_LV_6056-13_0_4_node_69 | 0.4 | n |  | TRUE
9 | bus_LV_6056-13_0_4_node_14 | 0.4 | n |  | TRUE
10 | bus_LV_6056-13_0_4_node_8 | 0.4 | n |  | TRUE
11 | bus_LV_6056-13_0_4_node_11 | 0.4 | n |  | TRUE
12 | bus_LV_6056-13_0_4_node_12 | 0.4 | n |  | TRUE
13 | bus_LV_6056-13_0_4_node_9 | 0.4 | n |  | TRUE
14 | bus_LV_6056-13_0_4_node_10 | 0.4 | n |  | TRUE
15 | bus_LV_6056-13_0_4_node_20 | 0.4 | n |  | TRUE
16 | bus_LV_6056-13_0_4_node_26 | 0.4 | n |  | TRUE
17 | bus_LV_6056-13_0_4_node_23 | 0.4 | n |  | TRUE
18 | bus_LV_6056-13_0_4_node_48 | 0.4 | n |  | TRUE
19 | bus_LV_6056-13_0_4_node_38 | 0.4 | n |  | TRUE
20 | bus_LV_6056-13_0_4_node_24 | 0.4 | n |  | TRUE
21 | bus_LV_6056-13_0_4_node_68 | 0.4 | n |  | TRUE
22 | bus_LV_6056-13_0_4_node_16 | 0.4 | n |  | TRUE
23 | bus_LV_6056-13_0_4_node_21 | 0.4 | n |  | TRUE
24 | bus_LV_6056-13_0_4_node_13 | 0.4 | n |  | TRUE
25 | bus_LV_6056-13_0_4_node_15 | 0.4 | n |  | TRUE
26 | bus_LV_6056-13_0_4_node_17 | 0.4 | n |  | TRUE
27 | bus_LV_6056-13_0_4_node_18 | 0.4 | n |  | TRUE
28 | bus_LV_6056-13_0_4_node_19 | 0.4 | n |  | TRUE
29 | bus_LV_6056-13_0_4_node_22 | 0.4 | n |  | TRUE
30 | bus_LV_6056-13_0_4_node_25 | 0.4 | n |  | TRUE
31 | bus_LV_6056-13_0_4_node_28 | 0.4 | n |  | TRUE
32 | bus_LV_6056-13_0_4_node_29 | 0.4 | n |  | TRUE
33 | bus_LV_6056-13_0_4_node_37 | 0.4 | n |  | TRUE
34 | bus_LV_6056-13_0_4_node_30 | 0.4 | n |  | TRUE
35 | bus_LV_6056-13_0_4_node_31 | 0.4 | n |  | TRUE
36 | bus_LV_6056-13_0_4_node_32 | 0.4 | n |  | TRUE
37 | bus_LV_6056-13_0_4_node_33 | 0.4 | n |  | TRUE
38 | bus_LV_6056-13_0_4_node_34 | 0.4 | n |  | TRUE
39 | bus_LV_6056-13_0_4_node_35 | 0.4 | n |  | TRUE
40 | bus_LV_6056-13_0_4_node_36 | 0.4 | n |  | TRUE
41 | bus_LV_6056-13_0_4_node_42 | 0.4 | n |  | TRUE
42 | bus_LV_6056-13_0_4_node_40 | 0.4 | n |  | TRUE
43 | bus_LV_6056-13_0_4_node_43 | 0.4 | n |  | TRUE
44 | bus_LV_6056-13_0_4_node_41 | 0.4 | n |  | TRUE
45 | bus_LV_6056-13_0_4_node_39 | 0.4 | n |  | TRUE
46 | bus_LV_6056-13_0_4_node_54 | 0.4 | n |  | TRUE
47 | bus_LV_6056-13_0_4_node_55 | 0.4 | n |  | TRUE
48 | bus_LV_6056-13_0_4_node_44 | 0.4 | n |  | TRUE
49 | bus_LV_6056-13_0_4_node_49 | 0.4 | n |  | TRUE
50 | bus_LV_6056-13_0_4_node_50 | 0.4 | n |  | TRUE
51 | bus_LV_6056-13_0_4_node_51 | 0.4 | n |  | TRUE
52 | bus_LV_6056-13_0_4_node_45 | 0.4 | n |  | TRUE
53 | bus_LV_6056-13_0_4_node_46 | 0.4 | n |  | TRUE
54 | bus_LV_6056-13_0_4_node_47 | 0.4 | n |  | TRUE
55 | bus_LV_6056-13_0_4_node_59 | 0.4 | n |  | TRUE
56 | bus_LV_6056-13_0_4_node_58 | 0.4 | n |  | TRUE
57 | bus_LV_6056-13_0_4_node_56 | 0.4 | n |  | TRUE
58 | bus_LV_6056-13_0_4_node_53 | 0.4 | n |  | TRUE
59 | bus_LV_6056-13_0_4_node_52 | 0.4 | n |  | TRUE
60 | bus_LV_6056-13_0_4_node_57 | 0.4 | n |  | TRUE
61 | bus_LV_6056-13_0_4_node_60 | 0.4 | n |  | TRUE
62 | bus_LV_6056-13_0_4_node_61 | 0.4 | n |  | TRUE
63 | bus_LV_6056-13_0_4_node_62 | 0.4 | n |  | TRUE
64 | bus_LV_6056-13_0_4_node_63 | 0.4 | n |  | TRUE
65 | bus_LV_6056-13_0_4_node_64 | 0.4 | n |  | TRUE
66 | bus_LV_6056-13_0_4_node_65 | 0.4 | n |  | TRUE
67 | bus_LV_6056-13_0_4_node_66 | 0.4 | n |  | TRUE
68 | bus_LV_6056-13_0_4_node_67 | 0.4 | n |  | TRUE
69 | bus_MV_200_1_node_74 | 20 | n |  | TRUE

## load
| name | bus | p_mw | q_mvar | const_z_percent | const_i_percent | sn_mva | scaling | in_service | type
0 | LV_6056-13_0_4_load_0 | 0 | 0.0012773 | 0.00032012 | 0 | 0 |  | 1 | TRUE | wye
1 | LV_6056-13_0_4_load_1 | 1 | 0.0021647 | 0.00054251 | 0 | 0 |  | 1 | TRUE | wye
2 | LV_6056-13_0_4_load_2 | 2 | 0.0020604 | 0.00051638 | 0 | 0 |  | 1 | TRUE | wye
3 | LV_6056-13_0_4_load_4 | 4 | 0.0012581 | 0.00031531 | 0 | 0 |  | 1 | TRUE | wye
4 | LV_6056-13_0_4_load_6 | 5 | 0.0020547 | 0.00051496 | 0 | 0 |  | 1 | TRUE | wye
5 | LV_6056-13_0_4_load_69 | 8 | 0.011103 | 0.0027826 | 0 | 0 |  | 1 | TRUE | wye
6 | LV_6056-13_0_4_load_12 | 12 | 0.014266 | 0.0035753 | 0 | 0 |  | 1 | TRUE | wye
7 | LV_6056-13_0_4_load_10 | 14 | 0.0073612 | 0.0018449 | 0 | 0 |  | 1 | TRUE | wye
8 | LV_6056-13_0_4_load_20 | 15 | 0.0010283 | 0.00025771 | 0 | 0 |  | 1 | TRUE | wye
9 | LV_6056-13_0_4_load_23 | 17 | 0.0059702 | 0.0014963 | 0 | 0 |  | 1 | TRUE | wye
10 | LV_6056-13_0_4_load_38 | 19 | 0.0029001 | 0.00072684 | 0 | 0 |  | 1 | TRUE | wye
11 | LV_6056-13_0_4_load_24 | 20 | 0.0067959 | 0.0017032 | 0 | 0 |  | 1 | TRUE | wye
12 | LV_6056-13_0_4_load_68 | 21 | 0.012849 | 0.0032203 | 0 | 0 |  | 1 | TRUE | wye
13 | LV_6056-13_0_4_load_21 | 23 | 0.0024608 | 0.00061673 | 0 | 0 |  | 1 | TRUE | wye
14 | LV_6056-13_0_4_load_15 | 25 | 0.0037123 | 0.00093038 | 0 | 0 |  | 1 | TRUE | wye
15 | LV_6056-13_0_4_load_17 | 26 | 0.010184 | 0.0025523 | 0 | 0 |  | 1 | TRUE | wye
16 | LV_6056-13_0_4_load_18 | 27 | 0.0023357 | 0.00058537 | 0 | 0 |  | 1 | TRUE | wye
17 | LV_6056-13_0_4_load_19 | 28 | 0.002187 | 0.00054811 | 0 | 0 |  | 1 | TRUE | wye
18 | LV_6056-13_0_4_load_22 | 29 | 0.0011662 | 0.00029227 | 0 | 0 |  | 1 | TRUE | wye
19 | LV_6056-13_0_4_load_25 | 30 | 0.0062435 | 0.0015648 | 0 | 0 |  | 1 | TRUE | wye
20 | LV_6056-13_0_4_load_28 | 31 | 0.0078037 | 0.0019558 | 0 | 0 |  | 1 | TRUE | wye
21 | LV_6056-13_0_4_load_29 | 32 | 0.005785 | 0.0014499 | 0 | 0 |  | 1 | TRUE | wye
22 | LV_6056-13_0_4_load_37 | 33 | 0.0017899 | 0.00044858 | 0 | 0 |  | 1 | TRUE | wye
23 | LV_6056-13_0_4_load_30 | 34 | 0.0098366 | 0.0024653 | 0 | 0 |  | 1 | TRUE | wye
24 | LV_6056-13_0_4_load_31 | 35 | 0.0073824 | 0.0018502 | 0 | 0 |  | 1 | TRUE | wye
25 | LV_6056-13_0_4_load_32 | 36 | 0.0041434 | 0.0010384 | 0 | 0 |  | 1 | TRUE | wye
26 | LV_6056-13_0_4_load_34 | 38 | 0.0055417 | 0.0013889 | 0 | 0 |  | 1 | TRUE | wye
27 | LV_6056-13_0_4_load_42 | 41 | 0.0038667 | 0.00096909 | 0 | 0 |  | 1 | TRUE | wye
28 | LV_6056-13_0_4_load_40 | 42 | 0.0040797 | 0.0010225 | 0 | 0 |  | 1 | TRUE | wye
29 | LV_6056-13_0_4_load_43 | 43 | 0.0025764 | 0.00064571 | 0 | 0 |  | 1 | TRUE | wye
30 | LV_6056-13_0_4_load_41 | 44 | 0.0025579 | 0.00064107 | 0 | 0 |  | 1 | TRUE | wye
31 | LV_6056-13_0_4_load_39 | 45 | 0.0010536 | 0.00026406 | 0 | 0 |  | 1 | TRUE | wye
32 | LV_6056-13_0_4_load_54 | 46 | 0.0021309 | 0.00053405 | 0 | 0 |  | 1 | TRUE | wye
33 | LV_6056-13_0_4_load_44 | 48 | 0.0027275 | 0.00068357 | 0 | 0 |  | 1 | TRUE | wye
34 | LV_6056-13_0_4_load_51 | 51 | 0.0029481 | 0.00073887 | 0 | 0 |  | 1 | TRUE | wye
35 | LV_6056-13_0_4_load_45 | 52 | 0.002932 | 0.00073484 | 0 | 0 |  | 1 | TRUE | wye
36 | LV_6056-13_0_4_load_46 | 53 | 0.0030133 | 0.00075521 | 0 | 0 |  | 1 | TRUE | wye
37 | LV_6056-13_0_4_load_59 | 55 | 0.0051683 | 0.0012953 | 0 | 0 |  | 1 | TRUE | wye
38 | LV_6056-13_0_4_load_58 | 56 | 0.003758 | 0.00094185 | 0 | 0 |  | 1 | TRUE | wye
39 | LV_6056-13_0_4_load_56 | 57 | 0.0040753 | 0.0010214 | 0 | 0 |  | 1 | TRUE | wye
40 | LV_6056-13_0_4_load_53 | 58 | 0.013193 | 0.0033065 | 0 | 0 |  | 1 | TRUE | wye
41 | LV_6056-13_0_4_load_52 | 59 | 0.0027764 | 0.00069583 | 0 | 0 |  | 1 | TRUE | wye
42 | LV_6056-13_0_4_load_57 | 60 | 0.0037298 | 0.00093478 | 0 | 0 |  | 1 | TRUE | wye
43 | LV_6056-13_0_4_load_60 | 61 | 0.003443 | 0.0008629 | 0 | 0 |  | 1 | TRUE | wye
44 | LV_6056-13_0_4_load_61 | 62 | 0.0036621 | 0.0009178 | 0 | 0 |  | 1 | TRUE | wye
45 | LV_6056-13_0_4_load_62 | 63 | 0.0041407 | 0.0010378 | 0 | 0 |  | 1 | TRUE | wye
46 | LV_6056-13_0_4_load_63 | 64 | 0.0087957 | 0.0022044 | 0 | 0 |  | 1 | TRUE | wye
47 | LV_6056-13_0_4_load_64 | 65 | 0.0029737 | 0.00074529 | 0 | 0 |  | 1 | TRUE | wye
48 | LV_6056-13_0_4_load_65 | 66 | 0.0023298 | 0.0005839 | 0 | 0 |  | 1 | TRUE | wye
49 | LV_6056-13_0_4_load_66 | 67 | 0.00343 | 0.00085963 | 0 | 0 |  | 1 | TRUE | wye
50 | LV_6056-13_0_4_load_67 | 68 | 0.0044499 | 0.0011153 | 0 | 0 |  | 1 | TRUE | wye

## ext_grid
| name | bus | vm_pu | va_degree | slack_weight | in_service
0 |  | 39 | 1 | 0 | 1 | TRUE

## line
| name | std_type | from_bus | to_bus | length_km | r_ohm_per_km | x_ohm_per_km | c_nf_per_km | g_us_per_km | max_i_ka | df | parallel | type | in_service
0 | LV_6056-13_0_4_line_0 | NAYY 4x150 SE | 0 | 1 | 0.0020161 | 0.208 | 0.08 | 261 | 0 | 0.27 | 1 | 1 | cs | TRUE
1 | LV_6056-13_0_4_line_1 | NAYY 4x150 SE | 0 | 2 | 0.0035746 | 0.208 | 0.08 | 261 | 0 | 0.27 | 1 | 1 | cs | TRUE
2 | LV_6056-13_0_4_line_2 | NAYY 4x150 SE | 1 | 3 | 0.019708 | 0.208 | 0.08 | 261 | 0 | 0.27 | 1 | 1 | cs | TRUE
3 | LV_6056-13_0_4_line_3 | NAYY 4x150 SE | 2 | 4 | 0.0016865 | 0.208 | 0.08 | 261 | 0 | 0.27 | 1 | 1 | cs | TRUE
4 | LV_6056-13_0_4_line_4 | NAYY 4x150 SE | 3 | 5 | 0.0081629 | 0.208 | 0.08 | 261 | 0 | 0.27 | 1 | 1 | cs | TRUE
5 | LV_6056-13_0_4_line_5 | NAYY 4x150 SE | 4 | 6 | 0.063218 | 0.208 | 0.08 | 261 | 0 | 0.27 | 1 | 1 | cs | TRUE
6 | LV_6056-13_0_4_line_6 | NAYY 4x150 SE | 5 | 10 | 0.052547 | 0.208 | 0.08 | 261 | 0 | 0.27 | 1 | 1 | cs | TRUE
7 | LV_6056-13_0_4_line_7 | NAYY 4x150 SE | 6 | 11 | 0.061599 | 0.208 | 0.08 | 261 | 0 | 0.27 | 1 | 1 | cs | TRUE
8 | LV_6056-13_0_4_line_8 | NAYY 4x150 SE | 7 | 8 | 0.017102 | 0.208 | 0.08 | 261 | 0 | 0.27 | 1 | 1 | cs | TRUE
9 | LV_6056-13_0_4_line_9 | NAYY 4x150 SE | 7 | 9 | 0.004499 | 0.208 | 0.08 | 261 | 0 | 0.27 | 1 | 1 | cs | TRUE
10 | LV_6056-13_0_4_line_10 | NAYY 4x150 SE | 9 | 12 | 0.034445 | 0.208 | 0.08 | 261 | 0 | 0.27 | 1 | 1 | cs | TRUE
11 | LV_6056-13_0_4_line_11 | NAYY 4x150 SE | 10 | 13 | 0.13681 | 0.208 | 0.08 | 261 | 0 | 0.27 | 1 | 3 | cs | TRUE
12 | LV_6056-13_0_4_line_12 | NAYY 4x150 SE | 10 | 14 | 0.027317 | 0.208 | 0.08 | 261 | 0 | 0.27 | 1 | 3 | cs | TRUE
13 | LV_6056-13_0_4_line_13 | NAYY 4x150 SE | 11 | 15 | 0.081209 | 0.208 | 0.08 | 261 | 0 | 0.27 | 1 | 1 | cs | TRUE
14 | LV_6056-13_0_4_line_14 | NAYY 4x150 SE | 12 | 24 | 0.050046 | 0.208 | 0.08 | 261 | 0 | 0.27 | 1 | 1 | cs | TRUE
15 | LV_6056-13_0_4_line_15 | NAYY 4x150 SE | 13 | 16 | 0.10585 | 0.208 | 0.08 | 261 | 0 | 0.27 | 1 | 1 | cs | TRUE
16 | LV_6056-13_0_4_line_16 | NAYY 4x150 SE | 13 | 17 | 0.13382 | 0.208 | 0.08 | 261 | 0 | 0.27 | 1 | 3 | cs | TRUE
17 | LV_6056-13_0_4_line_17 | NAYY 4x150 SE | 14 | 18 | 0.010805 | 0.208 | 0.08 | 261 | 0 | 0.27 | 1 | 2 | cs | TRUE
18 | LV_6056-13_0_4_line_18 | NAYY 4x150 SE | 15 | 23 | 0.03295 | 0.208 | 0.08 | 261 | 0 | 0.27 | 1 | 1 | cs | TRUE
19 | LV_6056-13_0_4_line_19 | NAYY 4x150 SE | 16 | 19 | 0.029429 | 0.208 | 0.08 | 261 | 0 | 0.27 | 1 | 1 | cs | TRUE
20 | LV_6056-13_0_4_line_20 | NAYY 4x150 SE | 17 | 20 | 0.040642 | 0.208 | 0.08 | 261 | 0 | 0.27 | 1 | 3 | cs | TRUE
21 | LV_6056-13_0_4_line_21 | NAYY 4x150 SE | 18 | 21 | 0.042584 | 0.208 | 0.08 | 261 | 0 | 0.27 | 1 | 1 | cs | TRUE
22 | LV_6056-13_0_4_line_22 | NAYY 4x150 SE | 18 | 22 | 0.030654 | 0.208 | 0.08 | 261 | 0 | 0.27 | 1 | 1 | cs | TRUE
23 | LV_6056-13_0_4_line_23 | NAYY 4x150 SE | 19 | 33 | 0.0086448 | 0.208 | 0.08 | 261 | 0 | 0.27 | 1 | 1 | cs | TRUE
24 | LV_6056-13_0_4_line_24 | NAYY 4x150 SE | 20 | 30 | 0.016365 | 0.208 | 0.08 | 261 | 0 | 0.27 | 1 | 3 | cs | TRUE
25 | LV_6056-13_0_4_line_25 | NAYY 4x150 SE | 22 | 24 | 0.02329 | 0.208 | 0.08 | 261 | 0 | 0.27 | 1 | 1 | cs | TRUE
26 | LV_6056-13_0_4_line_26 | NAYY 4x150 SE | 23 | 29 | 0.014408 | 0.208 | 0.08 | 261 | 0 | 0.27 | 1 | 1 | cs | TRUE
27 | LV_6056-13_0_4_line_27 | NAYY 4x150 SE | 24 | 25 | 0.070443 | 0.208 | 0.08 | 261 | 0 | 0.27 | 1 | 1 | cs | TRUE
28 | LV_6056-13_0_4_line_28 | NAYY 4x150 SE | 25 | 26 | 0.022686 | 0.208 | 0.08 | 261 | 0 | 0.27 | 1 | 1 | cs | TRUE
29 | LV_6056-13_0_4_line_29 | NAYY 4x150 SE | 26 | 27 | 0.056134 | 0.208 | 0.08 | 261 | 0 | 0.27 | 1 | 1 | cs | TRUE
30 | LV_6056-13_0_4_line_30 | NAYY 4x150 SE | 27 | 28 | 0.017005 | 0.208 | 0.08 | 261 | 0 | 0.27 | 1 | 1 | cs | TRUE
31 | LV_6056-13_0_4_line_31 | NAYY 4x150 SE | 30 | 31 | 0.0092413 | 0.208 | 0.08 | 261 | 0 | 0.27 | 1 | 3 | cs | TRUE
32 | LV_6056-13_0_4_line_32 | NAYY 4x150 SE | 31 | 32 | 0.010882 | 0.208 | 0.08 | 261 | 0 | 0.27 | 1 | 3 | cs | TRUE
33 | LV_6056-13_0_4_line_33 | NAYY 4x150 SE | 32 | 34 | 0.015252 | 0.208 | 0.08 | 261 | 0 | 0.27 | 1 | 3 | cs | TRUE
34 | LV_6056-13_0_4_line_34 | NAYY 4x150 SE | 34 | 35 | 0.0012245 | 0.208 | 0.08 | 261 | 0 | 0.27 | 1 | 3 | cs | TRUE
35 | LV_6056-13_0_4_line_35 | NAYY 4x150 SE | 35 | 36 | 0.017608 | 0.208 | 0.08 | 261 | 0 | 0.27 | 1 | 3 | cs | TRUE
36 | LV_6056-13_0_4_line_36 | NAYY 4x150 SE | 36 | 37 | 0.013199 | 0.208 | 0.08 | 261 | 0 | 0.27 | 1 | 3 | cs | TRUE
37 | LV_6056-13_0_4_line_37 | NAYY 4x150 SE | 37 | 38 | 0.0023983 | 0.208 | 0.08 | 261 | 0 | 0.27 | 1 | 3 | cs | TRUE
38 | LV_6056-13_0_4_line_38 | NAYY 4x150 SE | 38 | 39 | 0.075634 | 0.208 | 0.08 | 261 | 0 | 0.27 | 1 | 3 | cs | TRUE
39 | LV_6056-13_0_4_line_39 | NAYY 4x150 SE | 39 | 40 | 0.048168 | 0.208 | 0.08 | 261 | 0 | 0.27 | 1 | 1 | cs | TRUE
40 | LV_6056-13_0_4_line_40 | NAYY 4x150 SE | 40 | 41 | 0.040932 | 0.208 | 0.08 | 261 | 0 | 0.27 | 1 | 1 | cs | TRUE
41 | LV_6056-13_0_4_line_41 | NAYY 4x150 SE | 40 | 42 | 0.034507 | 0.208 | 0.08 | 261 | 0 | 0.27 | 1 | 1 | cs | TRUE
42 | LV_6056-13_0_4_line_42 | NAYY 4x150 SE | 41 | 43 | 0.016412 | 0.208 | 0.08 | 261 | 0 | 0.27 | 1 | 1 | cs | TRUE
43 | LV_6056-13_0_4_line_43 | NAYY 4x150 SE | 42 | 44 | 0.015546 | 0.208 | 0.08 | 261 | 0 | 0.27 | 1 | 1 | cs | TRUE
44 | LV_6056-13_0_4_line_44 | NAYY 4x150 SE | 43 | 48 | 0.017681 | 0.208 | 0.08 | 261 | 0 | 0.27 | 1 | 1 | cs | TRUE
45 | LV_6056-13_0_4_line_45 | NAYY 4x150 SE | 45 | 46 | 0.07328 | 0.208 | 0.08 | 261 | 0 | 0.27 | 1 | 1 | cs | TRUE
46 | LV_6056-13_0_4_line_46 | NAYY 4x150 SE | 46 | 47 | 0.010561 | 0.208 | 0.08 | 261 | 0 | 0.27 | 1 | 1 | cs | TRUE
47 | LV_6056-13_0_4_line_47 | NAYY 4x150 SE | 47 | 60 | 0.010858 | 0.208 | 0.08 | 261 | 0 | 0.27 | 1 | 1 | cs | TRUE
48 | LV_6056-13_0_4_line_48 | NAYY 4x150 SE | 47 | 57 | 0.0079566 | 0.208 | 0.08 | 261 | 0 | 0.27 | 1 | 1 | cs | TRUE
49 | LV_6056-13_0_4_line_49 | NAYY 4x150 SE | 48 | 49 | 0.016948 | 0.208 | 0.08 | 261 | 0 | 0.27 | 1 | 1 | cs | TRUE
50 | LV_6056-13_0_4_line_50 | NAYY 4x150 SE | 49 | 50 | 0.042701 | 0.208 | 0.08 | 261 | 0 | 0.27 | 1 | 1 | cs | TRUE
51 | LV_6056-13_0_4_line_51 | NAYY 4x150 SE | 49 | 51 | 0.0072725 | 0.208 | 0.08 | 261 | 0 | 0.27 | 1 | 1 | cs | TRUE
52 | LV_6056-13_0_4_line_52 | NAYY 4x150 SE | 50 | 57 | 0.03486 | 0.208 | 0.08 | 261 | 0 | 0.27 | 1 | 1 | cs | TRUE
53 | LV_6056-13_0_4_line_53 | NAYY 4x150 SE | 50 | 58 | 0.022142 | 0.208 | 0.08 | 261 | 0 | 0.27 | 1 | 1 | cs | TRUE
54 | LV_6056-13_0_4_line_54 | NAYY 4x150 SE | 51 | 56 | 0.013783 | 0.208 | 0.08 | 261 | 0 | 0.27 | 1 | 1 | cs | TRUE
55 | LV_6056-13_0_4_line_55 | NAYY 4x150 SE | 52 | 53 | 0.02356 | 0.208 | 0.08 | 261 | 0 | 0.27 | 1 | 1 | cs | TRUE
56 | LV_6056-13_0_4_line_56 | NAYY 4x150 SE | 53 | 54 | 0.045512 | 0.208 | 0.08 | 261 | 0 | 0.27 | 1 | 1 | cs | TRUE
57 | LV_6056-13_0_4_line_57 | NAYY 4x150 SE | 54 | 55 | 0.0058637 | 0.208 | 0.08 | 261 | 0 | 0.27 | 1 | 1 | cs | TRUE
58 | LV_6056-13_0_4_line_58 | NAYY 4x150 SE | 54 | 56 | 0.017873 | 0.208 | 0.08 | 261 | 0 | 0.27 | 1 | 1 | cs | TRUE
59 | LV_6056-13_0_4_line_59 | NAYY 4x150 SE | 58 | 59 | 0.024589 | 0.208 | 0.08 | 261 | 0 | 0.27 | 1 | 1 | cs | TRUE
60 | LV_6056-13_0_4_line_60 | NAYY 4x150 SE | 60 | 61 | 0.0097098 | 0.208 | 0.08 | 261 | 0 | 0.27 | 1 | 1 | cs | TRUE
61 | LV_6056-13_0_4_line_61 | NAYY 4x150 SE | 61 | 62 | 0.019171 | 0.208 | 0.08 | 261 | 0 | 0.27 | 1 | 1 | cs | TRUE
62 | LV_6056-13_0_4_line_62 | NAYY 4x150 SE | 62 | 63 | 0.013174 | 0.208 | 0.08 | 261 | 0 | 0.27 | 1 | 1 | cs | TRUE
63 | LV_6056-13_0_4_line_63 | NAYY 4x150 SE | 63 | 64 | 0.0097334 | 0.208 | 0.08 | 261 | 0 | 0.27 | 1 | 1 | cs | TRUE
64 | LV_6056-13_0_4_line_64 | NAYY 4x150 SE | 64 | 65 | 0.018717 | 0.208 | 0.08 | 261 | 0 | 0.27 | 1 | 1 | cs | TRUE
65 | LV_6056-13_0_4_line_65 | NAYY 4x150 SE | 65 | 66 | 0.0045438 | 0.208 | 0.08 | 261 | 0 | 0.27 | 1 | 1 | cs | TRUE
66 | LV_6056-13_0_4_line_66 | NAYY 4x150 SE | 66 | 67 | 0.02609 | 0.208 | 0.08 | 261 | 0 | 0.27 | 1 | 1 | cs | TRUE
67 | LV_6056-13_0_4_line_67 | NAYY 4x150 SE | 67 | 68 | 0.016755 | 0.208 | 0.08 | 261 | 0 | 0.27 | 1 | 1 | cs | TRUE

## trafo
| name | std_type | hv_bus | lv_bus | sn_mva | vn_hv_kv | vn_lv_kv | vk_percent | vkr_percent | pfe_kw | i0_percent | shift_degree | tap_side | tap_neutral | tap_min | tap_max | tap_step_percent | tap_step_degree | tap_pos | tap_phase_shifter | parallel | df | in_service
0 | LV_6056-13_0_4_trafo_35 | 0.25 MVA 20/0.4 kV | 69 | 39 | 0.25 | 20 | 0.4 | 6 | 1.44 | 0.8 | 0.32 | 150 | hv | 0 | -2 | 2 | 2.5 | 0 | 0 | FALSE | 1 | 1 | TRUE

## line_geodata
| x0 | y0 | x1 | y1 | x2 | y2 | x3 | y3 | x4 | y4 | x5 | y5 | x6 | y6 | x7 | y7 | x8 | y8 | x9 | y9 | x10 | y10 | x11 | y11 | x12 | y12 | x13 | y13
0 | 2654374.8481 | 1138998.9054 | 2654376.6545 | 1138999.8008
1 | 2654374.8481 | 1138998.9054 | 2654371.6453 | 1138997.318
2 | 2654395.128 | 1139006.2507 | 2654385.1575 | 1139004.0153 | 2654376.6545 | 1138999.8008
3 | 2654371.6453 | 1138997.318 | 2654370.1342 | 1138996.569
4 | 2654395.128 | 1139006.2507 | 2654403.2775 | 1139005.7845
5 | 2654309.6898 | 1138980.4572 | 2654320.4432 | 1138984.5783 | 2654327.4737 | 1138987.054 | 2654346.177 | 1138988.045 | 2654357.9475 | 1138991.108 | 2654368.5728 | 1138995.795 | 2654370.1342 | 1138996.569
6 | 2654446.4999 | 1138980.2665 | 2654441.925 | 1138980.9701 | 2654437.7148 | 1138983.0333 | 2654433.8249 | 1138986.2555 | 2654426.6665 | 1138995.418 | 2654422.7913 | 1138999.563 | 2654416.1556 | 1139003.6498 | 2654407.0475 | 1139005.5688 | 2654403.2775 | 1139005.7845
7 | 2654309.6898 | 1138980.4572 | 2654308.7422 | 1138988.3306 | 2654309.248 | 1138997.0842 | 2654311.8335 | 1139002.0657 | 2654316.1398 | 1139005.5618 | 2654317.6439 | 1139006.7871 | 2654320.5164 | 1139012.3492 | 2654319.8873 | 1139017.3017 | 2654316.594 | 1139026.0211 | 2654316.3315 | 1139037.2468
8 | 2654363.8367 | 1139051.982 | 2654374.5279 | 1139052.7564 | 2654379.0786 | 1139057.2886
9 | 2654380.9181 | 1139061.3962 | 2654379.0786 | 1139057.2886
10 | 2654380.9181 | 1139061.3962 | 2654402.7612 | 1139063.016 | 2654415.244 | 1139061.7957
11 | 2654446.4999 | 1138980.2665 | 2654474.9842 | 1138977.2217 | 2654481.9468 | 1138975.2724 | 2654484.2058 | 1138973.8142 | 2654486.9986 | 1138972.0051 | 2654490.0133 | 1138965.2065 | 2654490.9886 | 1138931.2864 | 2654490.1196 | 1138926.1647 | 2654486.2492 | 1138917.8365 | 2654481.5481 | 1138909.512 | 2654481.1282 | 1138906.6067 | 2654481.7389 | 1138903.7106 | 2654485.0451 | 1138897.8596 | 2654498.7741 | 1138887.6003
12 | 2654446.4999 | 1138980.2665 | 2654449.2503 | 1138993.3871 | 2654454.1909 | 1139006.3915
13 | 2654316.3315 | 1139037.2468 | 2654281.7788 | 1139065.162 | 2654278.65 | 1139068.4245 | 2654277.6976 | 1139071.7066 | 2654277.6634 | 1139075.5083 | 2654279.1518 | 1139081.9028 | 2654281.0316 | 1139090.9578 | 2654281.4049 | 1139094.7742 | 2654280.7648 | 1139097.5366 | 2654279.4955 | 1139099.766
14 | 2654464.3395 | 1139052.2764 | 2654447.4667 | 1139056.4153 | 2654431.3605 | 1139059.116 | 2654416.8173 | 1139061.6419 | 2654415.244 | 1139061.7957
15 | 2654592.3677 | 1138936.1043 | 2654588.1223 | 1138936.0993 | 2654583.1049 | 1138934.7087 | 2654566.6857 | 1138925.1998 | 2654532.293 | 1138907.1019 | 2654517.4661 | 1138899.2529 | 2654498.7741 | 1138887.6003
16 | 2654498.7741 | 1138887.6003 | 2654528.0973 | 1138920.3155 | 2654540.5906 | 1138936.1699 | 2654568.8959 | 1138965.73 | 2654577.3578 | 1138976.6011 | 2654584.2757 | 1138987.2581 | 2654585.1348 | 1138989.3849
17 | 2654460.2197 | 1139015.3309 | 2654454.4716 | 1139007.1303 | 2654454.1909 | 1139006.3915
18 | 2654260.8459 | 1139126.7249 | 2654264.8542 | 1139122.9959 | 2654274.4743 | 1139108.5859 | 2654279.4955 | 1139099.766
19 | 2654592.3677 | 1138936.1043 | 2654601.9924 | 1138945.9631 | 2654614.1727 | 1138955.7912
20 | 2654585.1348 | 1138989.3849 | 2654589.5265 | 1139000.2568 | 2654591.9894 | 1139012.819 | 2654591.7655 | 1139024.8233 | 2654591.4798 | 1139028.9224
21 | 2654460.2197 | 1139015.3309 | 2654435.0124 | 1139028.5551 | 2654421.4853 | 1139032.6002
22 | 2654460.2197 | 1139015.3309 | 2654463.3358 | 1139018.6052 | 2654479.1466 | 1139033.2999 | 2654481.4721 | 1139037.2563
23 | 2654620.9005 | 1138961.2197 | 2654614.1727 | 1138955.7912
24 | 2654591.4798 | 1139028.9224 | 2654590.3421 | 1139045.2479
25 | 2654481.4721 | 1139037.2563 | 2654479.7146 | 1139041.098 | 2654476.6246 | 1139044.3163 | 2654464.3395 | 1139052.2764
26 | 2654250.2967 | 1139136.539 | 2654260.8459 | 1139126.7249
27 | 2654464.3395 | 1139052.2764 | 2654466.6742 | 1139068.8506 | 2654477.9174 | 1139103.8926 | 2654485.0387 | 1139119.2233
28 | 2654485.0387 | 1139119.2233 | 2654490.7729 | 1139131.5676 | 2654490.1509 | 1139140.6213
29 | 2654487.341 | 1139196.4687 | 2654489.8388 | 1139180.5294 | 2654488.6469 | 1139164.3212 | 2654488.9578 | 1139157.9874 | 2654490.1509 | 1139140.6213
30 | 2654476.6155 | 1139208.1135 | 2654483.2717 | 1139205.1498 | 2654486.958 | 1139198.9131 | 2654487.341 | 1139196.4687
31 | 2654590.3421 | 1139045.2479 | 2654589.6997 | 1139054.4669
32 | 2654590.3894 | 1139065.2987 | 2654589.5295 | 1139056.9089 | 2654589.6997 | 1139054.4669
33 | 2654590.3894 | 1139065.2987 | 2654590.8582 | 1139069.8722 | 2654593.6652 | 1139080.1498
34 | 2654593.9879 | 1139081.3311 | 2654593.6652 | 1139080.1498
35 | 2654593.9879 | 1139081.3311 | 2654595.2504 | 1139085.9537 | 2654599.9546 | 1139097.8754
36 | 2654604.799 | 1139110.1527 | 2654599.9546 | 1139097.8754
37 | 2654604.799 | 1139110.1527 | 2654605.6267 | 1139112.4037
38 | 2654631.7311 | 1139183.3904 | 2654605.6267 | 1139112.4037
39 | 2654631.7311 | 1139183.3904 | 2654632.9847 | 1139186.7924 | 2654651.3399 | 1139223.6223 | 2654653.0513 | 1139226.5727
40 | 2654653.0513 | 1139226.5727 | 2654673.5987 | 1139261.9742
41 | 2654653.0513 | 1139226.5727 | 2654684.4836 | 1139212.3339
42 | 2654673.5987 | 1139261.9742 | 2654675.8902 | 1139265.9223 | 2654681.6764 | 1139273.2563 | 2654683.5455 | 1139274.9243
43 | 2654698.6446 | 1139205.919 | 2654684.4836 | 1139212.3339
44 | 2654683.5455 | 1139274.9243 | 2654690.5489 | 1139281.1742 | 2654697.6673 | 1139285.4324
45 | 2654794.165 | 1139321.4447 | 2654844.6499 | 1139268.3292
46 | 2654789.4764 | 1139330.908 | 2654794.165 | 1139321.4447
47 | 2654789.4764 | 1139330.908 | 2654795.6515 | 1139339.839
48 | 2654789.4764 | 1139330.908 | 2654782.5624 | 1139326.9706
49 | 2654712.2115 | 1139294.1327 | 2654697.6673 | 1139285.4324
50 | 2654712.2115 | 1139294.1327 | 2654751.3458 | 1139311.4743
51 | 2654712.2115 | 1139294.1327 | 2654708.1472 | 1139300.1636
52 | 2654751.3458 | 1139311.4743 | 2654778.566 | 1139324.6947 | 2654782.5624 | 1139326.9706
53 | 2654751.3458 | 1139311.4743 | 2654755.9447 | 1139297.9088 | 2654758.4058 | 1139290.4877
54 | 2654708.1472 | 1139300.1636 | 2654700.4446 | 1139311.5931
55 | 2654639.0409 | 1139283.593 | 2654648.4776 | 1139297.691 | 2654653.9252 | 1139301.4086
56 | 2654691.5175 | 1139327.0627 | 2654653.9252 | 1139301.4086
57 | 2654691.5175 | 1139327.0627 | 2654689.1712 | 1139332.4364
58 | 2654691.5175 | 1139327.0627 | 2654698.242 | 1139314.8616 | 2654700.4446 | 1139311.5931
59 | 2654771.1247 | 1139270.6704 | 2654769.6042 | 1139270.685 | 2654763.5579 | 1139277.6227 | 2654759.3447 | 1139287.6564 | 2654758.4058 | 1139290.4877
60 | 2654800.9778 | 1139347.9446 | 2654800.0658 | 1139346.2233 | 2654795.6515 | 1139339.839
61 | 2654800.9778 | 1139347.9446 | 2654809.953 | 1139364.8849
62 | 2654809.953 | 1139364.8849 | 2654816.1204 | 1139376.5256
63 | 2654816.1204 | 1139376.5256 | 2654820.6773 | 1139385.1264
64 | 2654820.6773 | 1139385.1264 | 2654824.5029 | 1139392.3471 | 2654829.4676 | 1139401.6507
65 | 2654829.4676 | 1139401.6507 | 2654831.6068 | 1139405.6594
66 | 2654831.6068 | 1139405.6594 | 2654836.1632 | 1139414.1978 | 2654846.0195 | 1139427.3199
67 | 2654856.5009 | 1139440.3801 | 2654851.2464 | 1139434.2787 | 2654846.0195 | 1139427.3199

## bus_geodata
| x | y | coords
0 | 2654374.8481 | 1138998.9054
1 | 2654376.6545 | 1138999.8008
2 | 2654371.6453 | 1138997.318
3 | 2654395.128 | 1139006.2507
4 | 2654370.1342 | 1138996.569
5 | 2654403.2775 | 1139005.7845
6 | 2654309.6898 | 1138980.4572
7 | 2654379.0786 | 1139057.2886
8 | 2654363.8367 | 1139051.982
9 | 2654380.9182 | 1139061.3962
10 | 2654446.4999 | 1138980.2665
11 | 2654316.3315 | 1139037.2468
12 | 2654415.244 | 1139061.7957
13 | 2654498.7741 | 1138887.6003
14 | 2654454.1909 | 1139006.3915
15 | 2654279.4955 | 1139099.766
16 | 2654592.3677 | 1138936.1043
17 | 2654585.1348 | 1138989.3849
18 | 2654460.2197 | 1139015.3309
19 | 2654614.1727 | 1138955.7912
20 | 2654591.4798 | 1139028.9224
21 | 2654421.4853 | 1139032.6002
22 | 2654481.4721 | 1139037.2563
23 | 2654260.8459 | 1139126.7249
24 | 2654464.3395 | 1139052.2764
25 | 2654485.0387 | 1139119.2233
26 | 2654490.1509 | 1139140.6213
27 | 2654487.341 | 1139196.4687
28 | 2654476.6155 | 1139208.1135
29 | 2654250.2967 | 1139136.539
30 | 2654590.3421 | 1139045.2479
31 | 2654589.6997 | 1139054.4669
32 | 2654590.3894 | 1139065.2987
33 | 2654620.9005 | 1138961.2197
34 | 2654593.6652 | 1139080.1498
35 | 2654593.9879 | 1139081.3311
36 | 2654599.9546 | 1139097.8754
37 | 2654604.799 | 1139110.1527
38 | 2654605.6267 | 1139112.4037
39 | 2654631.7311 | 1139183.3904
40 | 2654653.0513 | 1139226.5727
41 | 2654673.5987 | 1139261.9742
42 | 2654684.4836 | 1139212.3339
43 | 2654683.5455 | 1139274.9243
44 | 2654698.6446 | 1139205.9189
45 | 2654844.6499 | 1139268.3292
46 | 2654794.165 | 1139321.4447
47 | 2654789.4764 | 1139330.908
48 | 2654697.6673 | 1139285.4324
49 | 2654712.2115 | 1139294.1327
50 | 2654751.3458 | 1139311.4743
51 | 2654708.1472 | 1139300.1636
52 | 2654639.0409 | 1139283.593
53 | 2654653.9252 | 1139301.4086
54 | 2654691.5175 | 1139327.0627
55 | 2654689.1712 | 1139332.4364
56 | 2654700.4446 | 1139311.5931
57 | 2654782.5624 | 1139326.9706
58 | 2654758.4058 | 1139290.4877
59 | 2654771.1247 | 1139270.6704
60 | 2654795.6515 | 1139339.839
61 | 2654800.9778 | 1139347.9446
62 | 2654809.953 | 1139364.8849
63 | 2654816.1204 | 1139376.5256
64 | 2654820.6773 | 1139385.1264
65 | 2654829.4676 | 1139401.6507
66 | 2654831.6068 | 1139405.6594
67 | 2654846.0195 | 1139427.3199
68 | 2654856.5009 | 1139440.3801
69 | 2654660.166 | 1139184.0258

## line_std_types
| c_nf_per_km | r_ohm_per_km | x_ohm_per_km | max_i_ka | type | q_mm2 | alpha | voltage_rating
NAYY 4x50 SE | 210 | 0.642 | 0.083 | 0.142 | cs | 50 | 0.00403 | LV
NAYY 4x120 SE | 264 | 0.225 | 0.08 | 0.242 | cs | 120 | 0.00403 | LV
NAYY 4x150 SE | 261 | 0.208 | 0.08 | 0.27 | cs | 150 | 0.00403 | LV
NA2XS2Y 1x95 RM/25 12/20 kV | 216 | 0.313 | 0.132 | 0.252 | cs | 95 | 0.00403 | MV
NA2XS2Y 1x185 RM/25 12/20 kV | 273 | 0.161 | 0.117 | 0.362 | cs | 185 | 0.00403 | MV
NA2XS2Y 1x240 RM/25 12/20 kV | 304 | 0.122 | 0.112 | 0.421 | cs | 240 | 0.00403 | MV
NA2XS2Y 1x95 RM/25 6/10 kV | 315 | 0.313 | 0.123 | 0.249 | cs | 95 | 0.00403 | MV
NA2XS2Y 1x185 RM/25 6/10 kV | 406 | 0.161 | 0.11 | 0.358 | cs | 185 | 0.00403 | MV
NA2XS2Y 1x240 RM/25 6/10 kV | 456 | 0.122 | 0.105 | 0.416 | cs | 240 | 0.00403 | MV
NA2XS2Y 1x150 RM/25 12/20 kV | 250 | 0.206 | 0.116 | 0.319 | cs | 150 | 0.00403 | MV
NA2XS2Y 1x120 RM/25 12/20 kV | 230 | 0.253 | 0.119 | 0.283 | cs | 120 | 0.00403 | MV
NA2XS2Y 1x70 RM/25 12/20 kV | 190 | 0.443 | 0.132 | 0.22 | cs | 70 | 0.00403 | MV
NA2XS2Y 1x150 RM/25 6/10 kV | 360 | 0.206 | 0.11 | 0.315 | cs | 150 | 0.00403 | MV
NA2XS2Y 1x120 RM/25 6/10 kV | 340 | 0.253 | 0.113 | 0.28 | cs | 120 | 0.00403 | MV
NA2XS2Y 1x70 RM/25 6/10 kV | 280 | 0.443 | 0.123 | 0.217 | cs | 70 | 0.00403 | MV
N2XS(FL)2Y 1x120 RM/35 64/110 kV | 112 | 0.153 | 0.166 | 0.366 | cs | 120 | 0.00393 | HV
N2XS(FL)2Y 1x185 RM/35 64/110 kV | 125 | 0.099 | 0.156 | 0.457 | cs | 185 | 0.00393 | HV
N2XS(FL)2Y 1x240 RM/35 64/110 kV | 135 | 0.075 | 0.149 | 0.526 | cs | 240 | 0.00393 | HV
N2XS(FL)2Y 1x300 RM/35 64/110 kV | 144 | 0.06 | 0.144 | 0.588 | cs | 300 | 0.00393 | HV
15-AL1/3-ST1A 0.4 | 11 | 1.8769 | 0.35 | 0.105 | ol | 16 | 0.00403 | LV
24-AL1/4-ST1A 0.4 | 11.25 | 1.2012 | 0.335 | 0.14 | ol | 24 | 0.00403 | LV
48-AL1/8-ST1A 0.4 | 12.2 | 0.5939 | 0.3 | 0.21 | ol | 48 | 0.00403 | LV
94-AL1/15-ST1A 0.4 | 13.2 | 0.306 | 0.29 | 0.35 | ol | 94 | 0.00403 | LV
34-AL1/6-ST1A 10.0 | 9.7 | 0.8342 | 0.36 | 0.17 | ol | 34 | 0.00403 | MV
48-AL1/8-ST1A 10.0 | 10.1 | 0.5939 | 0.35 | 0.21 | ol | 48 | 0.00403 | MV
70-AL1/11-ST1A 10.0 | 10.4 | 0.4132 | 0.339 | 0.29 | ol | 70 | 0.00403 | MV
94-AL1/15-ST1A 10.0 | 10.75 | 0.306 | 0.33 | 0.35 | ol | 94 | 0.00403 | MV
122-AL1/20-ST1A 10.0 | 11.1 | 0.2376 | 0.323 | 0.41 | ol | 122 | 0.00403 | MV
149-AL1/24-ST1A 10.0 | 11.25 | 0.194 | 0.315 | 0.47 | ol | 149 | 0.00403 | MV
34-AL1/6-ST1A 20.0 | 9.15 | 0.8342 | 0.382 | 0.17 | ol | 34 | 0.00403 | MV
48-AL1/8-ST1A 20.0 | 9.5 | 0.5939 | 0.372 | 0.21 | ol | 48 | 0.00403 | MV
70-AL1/11-ST1A 20.0 | 9.7 | 0.4132 | 0.36 | 0.29 | ol | 70 | 0.00403 | MV
94-AL1/15-ST1A 20.0 | 10 | 0.306 | 0.35 | 0.35 | ol | 94 | 0.00403 | MV
122-AL1/20-ST1A 20.0 | 10.3 | 0.2376 | 0.344 | 0.41 | ol | 122 | 0.00403 | MV
149-AL1/24-ST1A 20.0 | 10.5 | 0.194 | 0.337 | 0.47 | ol | 149 | 0.00403 | MV
184-AL1/30-ST1A 20.0 | 10.75 | 0.1571 | 0.33 | 0.535 | ol | 184 | 0.00403 | MV
243-AL1/39-ST1A 20.0 | 11 | 0.1188 | 0.32 | 0.645 | ol | 243 | 0.00403 | MV
48-AL1/8-ST1A 110.0 | 8 | 0.5939 | 0.46 | 0.21 | ol | 48 | 0.00403 | HV
70-AL1/11-ST1A 110.0 | 8.4 | 0.4132 | 0.45 | 0.29 | ol | 70 | 0.00403 | HV
94-AL1/15-ST1A 110.0 | 8.65 | 0.306 | 0.44 | 0.35 | ol | 94 | 0.00403 | HV
122-AL1/20-ST1A 110.0 | 8.5 | 0.2376 | 0.43 | 0.41 | ol | 122 | 0.00403 | HV
149-AL1/24-ST1A 110.0 | 8.75 | 0.194 | 0.41 | 0.47 | ol | 149 | 0.00403 | HV
184-AL1/30-ST1A 110.0 | 8.8 | 0.1571 | 0.4 | 0.535 | ol | 184 | 0.00403 | HV
243-AL1/39-ST1A 110.0 | 9 | 0.1188 | 0.39 | 0.645 | ol | 243 | 0.00403 | HV
305-AL1/39-ST1A 110.0 | 9.2 | 0.0949 | 0.38 | 0.74 | ol | 305 | 0.00403 | HV
490-AL1/64-ST1A 110.0 | 9.75 | 0.059 | 0.37 | 0.96 | ol | 490 | 0.00403 | HV
679-AL1/86-ST1A 110.0 | 9.95 | 0.042 | 0.36 | 1.15 | ol | 679 | 0.00403 | HV
490-AL1/64-ST1A 220.0 | 10 | 0.059 | 0.285 | 0.96 | ol | 490 | 0.00403 | HV
679-AL1/86-ST1A 220.0 | 11.7 | 0.042 | 0.275 | 1.15 | ol | 679 | 0.00403 | HV
490-AL1/64-ST1A 380.0 | 11 | 0.059 | 0.253 | 0.96 | ol | 490 | 0.00403 | HV
679-AL1/86-ST1A 380.0 | 14.6 | 0.042 | 0.25 | 1.15 | ol | 679 | 0.00403 | HV

## trafo_std_types
| i0_percent | pfe_kw | vkr_percent | sn_mva | vn_lv_kv | vn_hv_kv | vk_percent | shift_degree | vector_group | tap_side | tap_neutral | tap_min | tap_max | tap_step_degree | tap_step_percent | tap_phase_shifter
160 MVA 380/110 kV | 0.06 | 60 | 0.25 | 160 | 110 | 380 | 12.2 | 0 | Yy0 | hv | 0 | -9 | 9 | 0 | 1.5 | FALSE
100 MVA 220/110 kV | 0.06 | 55 | 0.26 | 100 | 110 | 220 | 12 | 0 | Yy0 | hv | 0 | -9 | 9 | 0 | 1.5 | FALSE
63 MVA 110/20 kV | 0.04 | 22 | 0.32 | 63 | 20 | 110 | 18 | 150 | YNd5 | hv | 0 | -9 | 9 | 0 | 1.5 | FALSE
40 MVA 110/20 kV | 0.05 | 18 | 0.34 | 40 | 20 | 110 | 16.2 | 150 | YNd5 | hv | 0 | -9 | 9 | 0 | 1.5 | FALSE
25 MVA 110/20 kV | 0.07 | 14 | 0.41 | 25 | 20 | 110 | 12 | 150 | YNd5 | hv | 0 | -9 | 9 | 0 | 1.5 | FALSE
63 MVA 110/10 kV | 0.04 | 22 | 0.32 | 63 | 10 | 110 | 18 | 150 | YNd5 | hv | 0 | -9 | 9 | 0 | 1.5 | FALSE
40 MVA 110/10 kV | 0.05 | 18 | 0.34 | 40 | 10 | 110 | 16.2 | 150 | YNd5 | hv | 0 | -9 | 9 | 0 | 1.5 | FALSE
25 MVA 110/10 kV | 0.07 | 14 | 0.41 | 25 | 10 | 110 | 12 | 150 | YNd5 | hv | 0 | -9 | 9 | 0 | 1.5 | FALSE
0.25 MVA 20/0.4 kV | 0.32 | 0.8 | 1.44 | 0.25 | 0.4 | 20 | 6 | 150 | Yzn5 | hv | 0 | -2 | 2 | 0 | 2.5 | FALSE
0.4 MVA 20/0.4 kV | 0.3375 | 1.35 | 1.425 | 0.4 | 0.4 | 20 | 6 | 150 | Dyn5 | hv | 0 | -2 | 2 | 0 | 2.5 | FALSE
0.63 MVA 20/0.4 kV | 0.2619 | 1.65 | 1.206 | 0.63 | 0.4 | 20 | 6 | 150 | Dyn5 | hv | 0 | -2 | 2 | 0 | 2.5 | FALSE
0.25 MVA 10/0.4 kV | 0.24 | 0.6 | 1.2 | 0.25 | 0.4 | 10 | 4 | 150 | Dyn5 | hv | 0 | -2 | 2 | 0 | 2.5 | FALSE
0.4 MVA 10/0.4 kV | 0.2375 | 0.95 | 1.325 | 0.4 | 0.4 | 10 | 4 | 150 | Dyn5 | hv | 0 | -2 | 2 | 0 | 2.5 | FALSE
0.63 MVA 10/0.4 kV | 0.1873 | 1.18 | 1.0794 | 0.63 | 0.4 | 10 | 4 | 150 | Dyn5 | hv | 0 | -2 | 2 | 0 | 2.5 | FALSE

## trafo3w_std_types
| sn_hv_mva | sn_mv_mva | sn_lv_mva | vn_hv_kv | vn_mv_kv | vn_lv_kv | vk_hv_percent | vk_mv_percent | vk_lv_percent | vkr_hv_percent | vkr_mv_percent | vkr_lv_percent | pfe_kw | i0_percent | shift_mv_degree | shift_lv_degree | vector_group | tap_side | tap_neutral | tap_min | tap_max | tap_step_percent
63/25/38 MVA 110/20/10 kV | 63 | 25 | 38 | 110 | 20 | 10 | 10.4 | 10.4 | 10.4 | 0.28 | 0.32 | 0.35 | 35 | 0.89 | 0 | 0 | YN0yn0yn0 | hv | 0 | -10 | 10 | 1.2
63/25/38 MVA 110/10/10 kV | 63 | 25 | 38 | 110 | 10 | 10 | 10.4 | 10.4 | 10.4 | 0.28 | 0.32 | 0.35 | 35 | 0.89 | 0 | 0 | YN0yn0yn0 | hv | 0 | -10 | 10 | 1.2

## fuse_std_types
| fuse_type | i_rated_a | t_avg | t_min | t_total | x_avg | x_min | x_total
HV 100A | HV 100A | 100 | 0 | [10.0, 3.64, 0.854, 0.281, 0.1, 0.0531, 0.022, 0.01] | [10.0, 4.267, 1.21, 0.403, 0.1, 0.058, 0.022, 0.01] | 0 | [300.0, 350.0, 450.0, 550.0, 700.0, 850.0, 1200.0, 1752.0] | [600.0, 700.0, 900.0, 1150.0, 1665.0, 2000.0, 3000.0, 4313.0]
HV 10A | HV 10A | 10 | 0 | [10.0, 1675.0, 0.344, 0.156, 0.1, 0.0417, 0.0171, 0.01] | [10.0, 1.3, 0.3, 0.155, 0.1, 0.0555, 0.023, 0.01] | 0 | [30.0, 32.0, 35.0, 37.0, 39.0, 50.0, 70.0, 88.0] | [60.0, 70.0, 80.0, 87.0, 94.0, 110.0, 150.0, 216.0]
HV 125A | HV 125A | 125 | 0 | [10.0, 1.82, 0.344, 0.1, 0.0467, 0.0269, 0.01] | [10.0, 2.478, 0.426, 0.1, 0.0427, 0.0211, 0.01] | 0 | [375.0, 500.0, 700.0, 925.0, 1200.0, 1500.0, 2341.0] | [750.0, 1000.0, 1500.0, 2200.0, 3000.0, 4000.0, 5765.0]
HV 160A | HV 160A | 160 | 0 | [10.0, 4.15, 1.03, 0.198, 0.1, 0.051, 0.0172, 0.01] | [10.0, 2.3, 0.734, 0.274, 0.1, 0.046, 0.0177, 0.01] | 0 | [480.0, 550.0, 700.0, 1000.0, 1260.0, 1600.0, 2500.0, 3227.0] | [960.0, 1300.0, 1700.0, 2200.0, 2996.0, 4000.0, 6000.0, 7946.0]
HV 16A | HV 16A | 16 | 0 | [10.0, 0.352, 0.164, 0.1, 0.0649, 0.0342, 0.01] | [10.0, 2.34, 0.722, 0.181, 0.1, 0.055, 0.0296, 0.01] | 0 | [48.0, 60.0, 65.0, 71.0, 80.0, 100.0, 162.0] | [96.0, 110.0, 125.0, 150.0, 168.0, 200.0, 250.0, 398.0]
HV 200A | HV 200A | 200 | 0 | [10.0, 4.267, 1.21, 0.403, 0.1, 0.058, 0.022, 0.01] | [10.0, 3.73, 1.654, 0.328, 0.1, 0.0531, 0.019, 0.01] | 0 | [600.0, 700.0, 900.0, 1150.0, 1665.0, 2000.0, 3000.0, 4313.0] | [1200.0, 1500.0, 1800.0, 2700.0, 3960.0, 5000.0, 7500.0, 10620.0]
HV 20A | HV 20A | 20 | 0 | [10.0, 1.3, 0.3, 0.155, 0.1, 0.0555, 0.023, 0.01] | [10.0, 1.3, 0.161, 0.1, 0.0611, 0.0399, 0.0141, 0.01] | 0 | [60.0, 70.0, 80.0, 87.0, 94.0, 110.0, 150.0, 216.0] | [120.0, 150.0, 200.0, 223.0, 260.0, 300.0, 450.0, 532.0]
HV 25A | HV 25A | 25 | 0 | [10.0, 2.512, 0.833, 0.299, 0.1, 0.0372, 0.0223, 0.01] | [10.0, 3.125, 0.597, 0.198, 0.1, 0.0378, 0.022, 0.01] | 0 | [75.0, 82.0, 90.0, 100.0, 124.0, 170.0, 200.0, 289.0] | [150.0, 170.0, 210.0, 250.0, 294.0, 400.0, 500.0, 711.0]
HV 31.5A | HV 31.5A | 31.5 | 0 | [10.0, 2.34, 0.722, 0.181, 0.1, 0.055, 0.0296, 0.01] | [10.0, 2.84, 0.368, 0.164, 0.1, 0.0621, 0.0378, 0.0195, 0.01] | 0 | [95.0, 110.0, 125.0, 150.0, 165.0, 200.0, 250.0, 390.0] | [189.0, 220.0, 300.0, 350.0, 393.0, 450.0, 530.0, 700.0, 960.0]
HV 40A | HV 40A | 40 | 0 | [10.0, 1.3, 0.161, 0.1, 0.0611, 0.0399, 0.0141, 0.01] | [10.0, 2.05, 0.369, 0.198, 0.1, 0.051, 0.0298, 0.01] | 0 | [120.0, 150.0, 200.0, 223.0, 260.0, 300.0, 450.0, 532.0] | [240.0, 300.0, 400.0, 450.0, 530.0, 650.0, 800.0, 1311.0]
HV 50A | HV 50A | 50 | 0 | [10.0, 3.215, 0.597, 0.198, 0.1, 0.0378, 0.022, 0.01] | [10.0, 3.64, 0.854, 0.281, 0.1, 0.0531, 0.022, 0.01] | 0 | [150.0, 170.0, 210.0, 250.0, 294.0, 400.0, 500.0, 711.0] | [300.0, 350.0, 450.0, 550.0, 700.0, 850.0, 1200.0, 1752.0]
HV 6.3A | HV 6.3A | 6.3 | 0 | [10.0, 1.39, 0.344, 0.168, 0.1, 0.056, 0.0263, 0.01] | [10.0, 1.711, 0.516, 0.198, 0.1, 0.0634, 0.0303, 0.01] | 0 | [19.0, 19.5, 20.4, 20.8, 22.0, 25.0, 32.0, 48.0] | [38.0, 40.0, 43.0, 48.0, 53.0, 60.0, 75.0, 118.0]
HV 63A | HV 63A | 63 | 0 | [10.0, 2.84, 0.368, 0.164, 0.1, 0.0621, 0.0378, 0.0195, 0.01] | [10.0, 1.82, 0.344, 0.1, 0.0467, 0.0269, 0.01] | 0 | [189.0, 220.0, 300.0, 350.0, 393.0, 450.0, 530.0, 700.0, 961.0] | [378.0, 500.0, 700.0, 934.0, 1200.0, 1500.0, 2366.0]
HV 80A | HV 80A | 80 | 0 | [10.0, 2.05, 0.369, 0.198, 0.1, 0.051, 0.0298, 0.01] | [10.0, 4.15, 1.03, 0.198, 0.1, 0.051, 0.0172, 0.01] | 0 | [240.0, 300.0, 400.0, 450.0, 530.0, 650.0, 800.0, 1311.0] | [480.0, 550.0, 700.0, 1000.0, 1260.0, 1600.0, 2500.0, 3227.0]
Siemens NH-1-100 | Siemens NH-1-100 | 100 | [5400.0, 2000.0, 400.0, 20.0, 1.0, 0.2, 0.012, 0.004] | 0 | 0 | [150.0, 190.0, 250.0, 430.0, 900.0, 1250.0, 2700.0, 3600.0] | 0 | 0
Siemens NH-1-125 | Siemens NH-1-125 | 125 | [4800.0, 120.0, 7.0, 0.1, 0.004] | 0 | 0 | [180.0, 400.0, 740.0, 2000.0, 4250.0] | 0 | 0
Siemens NH-1-16 | Siemens NH-1-16 | 16 | [4000.0, 400.0, 2.0, 0.1, 0.04, 0.01] | 0 | 0 | [26.0, 35.0, 75.0, 150.0, 200.0, 300.0] | 0 | 0
Siemens NH-1-160 | Siemens NH-1-160 | 160 | [4800.0, 120.0, 7.0, 0.1, 0.004] | 0 | 0 | [210.0, 500.0, 900.0, 2300.0, 5000.0] | 0 | 0
Siemens NH-1-25 | Siemens NH-1-25 | 25 | [4000.0, 1000.0, 10.0, 0.2, 0.02, 0.01] | 0 | 0 | [40.0, 50.0, 100.0, 210.0, 400.0, 500.0] | 0 | 0
Siemens NH-1-50 | Siemens NH-1-50 | 50 | [4000.0, 40.0, 4.0, 1.0, 0.02, 0.01] | 0 | 0 | [86.0, 200.0, 300.0, 400.0, 1000.0, 1280.0] | 0 | 0
Siemens NH-1-63 | Siemens NH-1-63 | 63 | [4000.0, 100.0, 10.0, 2.0, 0.04, 0.01] | 0 | 0 | [100.0, 200.0, 300.0, 400.0, 1000.0, 1500.0] | 0 | 0
Siemens NH-1-80 | Siemens NH-1-80 | 80 | [4800.0, 120.0, 7.0, 0.1, 0.01] | 0 | 0 | [150.58, 250.0, 450.0, 1150.0, 2470.0] | 0 | 0
Siemens NH-2-1000 | Siemens NH-2-1000 | 1000 | [4800.0, 120.0, 7.0, 0.1, 0.004] | 0 | 0 | [1900.0, 3500.0, 8400.0, 24000.0, 52000.0] | 0 | 0
Siemens NH-2-200 | Siemens NH-2-200 | 200 | [4800.0, 120.0, 7.0, 0.1, 0.004] | 0 | 0 | [280.0, 650.0, 1200.0, 3000.0, 7000.0] | 0 | 0
Siemens NH-2-224 | Siemens NH-2-224 | 224 | [4800.0, 120.0, 7.0, 0.2, 0.04, 0.004] | 0 | 0 | [400.0, 750.0, 1453.0, 3025.0, 4315.0, 7600.0] | 0 | 0
Siemens NH-2-250 | Siemens NH-2-250 | 250 | [4800.0, 120.0, 7.0, 0.1, 0.004] | 0 | 0 | [450.0, 800.0, 1650.0, 4000.0, 8500.0] | 0 | 0
Siemens NH-2-315 | Siemens NH-2-315 | 315 | [4800.0, 120.0, 7.0, 0.1, 0.004] | 0 | 0 | [550.0, 920.0, 1900.0, 5000.0, 11000.0] | 0 | 0
Siemens NH-2-355 | Siemens NH-2-355 | 355 | [4800.0, 120.0, 6.0, 0.1, 0.004] | 0 | 0 | [650.0, 1116.27, 2350.0, 5840.0, 12790.0] | 0 | 0
Siemens NH-2-400 | Siemens NH-2-400 | 400 | [4800.0, 120.0, 7.0, 0.1, 0.004] | 0 | 0 | [720.0, 1350.0, 2800.0, 6500.0, 15000.0] | 0 | 0
Siemens NH-2-425 | Siemens NH-2-425 | 425 | [4800.0, 120.0, 7.0, 0.1, 0.004] | 0 | 0 | [850.0, 1500.0, 3050.0, 7500.0, 16500.0] | 0 | 0
Siemens NH-2-630 | Siemens NH-2-630 | 630 | [4800.0, 120.0, 7.0, 0.1, 0.004] | 0 | 0 | [1200.0, 2000.0, 4800.0, 12000.0, 26000.0] | 0 | 0

## dtypes
| element | column | dtype
0 | bus | name | object
1 | bus | vn_kv | float64
2 | bus | type | object
3 | bus | zone | object
4 | bus | in_service | bool
5 | load | name | object
6 | load | bus | uint32
7 | load | p_mw | float64
8 | load | q_mvar | float64
9 | load | const_z_percent | float64
10 | load | const_i_percent | float64
11 | load | sn_mva | float64
12 | load | scaling | float64
13 | load | in_service | bool
14 | load | type | object
15 | ext_grid | name | object
16 | ext_grid | bus | uint32
17 | ext_grid | vm_pu | float64
18 | ext_grid | va_degree | float64
19 | ext_grid | slack_weight | float64
20 | ext_grid | in_service | bool
21 | line | name | object
22 | line | std_type | object
23 | line | from_bus | uint32
24 | line | to_bus | uint32
25 | line | length_km | float64
26 | line | r_ohm_per_km | float64
27 | line | x_ohm_per_km | float64
28 | line | c_nf_per_km | float64
29 | line | g_us_per_km | float64
30 | line | max_i_ka | float64
31 | line | df | float64
32 | line | parallel | uint32
33 | line | type | object
34 | line | in_service | bool
35 | trafo | name | object
36 | trafo | std_type | object
37 | trafo | hv_bus | uint32
38 | trafo | lv_bus | uint32
39 | trafo | sn_mva | float64
40 | trafo | vn_hv_kv | float64
41 | trafo | vn_lv_kv | float64
42 | trafo | vk_percent | float64
43 | trafo | vkr_percent | float64
44 | trafo | pfe_kw | float64
45 | trafo | i0_percent | float64
46 | trafo | shift_degree | float64
47 | trafo | tap_side | object
48 | trafo | tap_neutral | int32
49 | trafo | tap_min | int32
50 | trafo | tap_max | int32
51 | trafo | tap_step_percent | float64
52 | trafo | tap_step_degree | float64
53 | trafo | tap_pos | int32
54 | trafo | tap_phase_shifter | bool
55 | trafo | parallel | uint32
56 | trafo | df | float64
57 | trafo | in_service | bool
58 | line_geodata | coords | object
59 | bus_geodata | x | float64
60 | bus_geodata | y | float64
61 | bus_geodata | coords | object

## parameters
| version | format_version | converged | OPF_converged | name | f_hz | sn_mva
0 | 2.14.6 | 2.14.0 | FALSE | FALSE |  | 50 | 1