## bus
| name | vn_kv | type | zone | in_service
0 | bus_LV_6056-1_0_2_node_0 | 0.4 | n |  | TRUE
1 | bus_LV_6056-1_0_2_node_1 | 0.4 | n |  | TRUE
2 | bus_LV_6056-1_0_2_node_2 | 0.4 | n |  | TRUE
3 | bus_LV_6056-1_0_2_node_3 | 0.4 | n |  | TRUE
4 | bus_LV_6056-1_0_2_node_7 | 0.4 | n |  | TRUE
5 | bus_LV_6056-1_0_2_node_53 | 0.4 | n |  | TRUE
6 | bus_LV_6056-1_0_2_node_8 | 0.4 | n |  | TRUE
7 | bus_LV_6056-1_0_2_node_9 | 0.4 | n |  | TRUE
8 | bus_LV_6056-1_0_2_node_60 | 0.4 | n |  | TRUE
9 | bus_LV_6056-1_0_2_node_10 | 0.4 | n |  | TRUE
10 | bus_LV_6056-1_0_2_node_11 | 0.4 | n |  | TRUE
11 | bus_LV_6056-1_0_2_node_12 | 0.4 | n |  | TRUE
12 | bus_LV_6056-1_0_2_node_13 | 0.4 | n |  | TRUE
13 | bus_MV_0_node_8 | 20 | n |  | TRUE

## load
| name | bus | p_mw | q_mvar | const_z_percent | const_i_percent | sn_mva | scaling | in_service | type
0 | LV_6056-1_0_2_load_0 | 0 | 0.0012885 | 0.00032293 | 0 | 0 |  | 1 | TRUE | wye
1 | LV_6056-1_0_2_load_7 | 4 | 0.0012443 | 0.00031186 | 0 | 0 |  | 1 | TRUE | wye
2 | LV_6056-1_0_2_load_53 | 5 | 0.0013086 | 0.00032797 | 0 | 0 |  | 1 | TRUE | wye
3 | LV_6056-1_0_2_load_8 | 6 | 0.0018003 | 0.00045121 | 0 | 0 |  | 1 | TRUE | wye
4 | LV_6056-1_0_2_load_60 | 8 | 0.0023191 | 0.00058122 | 0 | 0 |  | 1 | TRUE | wye
5 | LV_6056-1_0_2_load_10 | 9 | 0.0012529 | 0.00031399 | 0 | 0 |  | 1 | TRUE | wye
6 | LV_6056-1_0_2_load_11 | 10 | 0.0015346 | 0.0003846 | 0 | 0 |  | 1 | TRUE | wye
7 | LV_6056-1_0_2_load_12 | 11 | 0.010398 | 0.002606 | 0 | 0 |  | 1 | TRUE | wye

## ext_grid
| name | bus | vm_pu | va_degree | slack_weight | in_service
0 |  | 6 | 1 | 0 | 1 | TRUE

## line
| name | std_type | from_bus | to_bus | length_km | r_ohm_per_km | x_ohm_per_km | c_nf_per_km | g_us_per_km | max_i_ka | df | parallel | type | in_service
0 | LV_6056-1_0_2_line_0 | NAYY 4x150 SE | 0 | 1 | 0.044591 | 0.208 | 0.08 | 261 | 0 | 0.27 | 1 | 1 | cs | TRUE
1 | LV_6056-1_0_2_line_1 | NAYY 4x150 SE | 1 | 2 | 0.80582 | 0.208 | 0.08 | 261 | 0 | 0.27 | 1 | 1 | cs | TRUE
2 | LV_6056-1_0_2_line_2 | NAYY 4x150 SE | 1 | 3 | 0.098753 | 0.208 | 0.08 | 261 | 0 | 0.27 | 1 | 1 | cs | TRUE
3 | LV_6056-1_0_2_line_3 | NAYY 4x150 SE | 2 | 4 | 0.26096 | 0.208 | 0.08 | 261 | 0 | 0.27 | 1 | 1 | cs | TRUE
4 | LV_6056-1_0_2_line_4 | NAYY 4x150 SE | 3 | 5 | 0.44062 | 0.208 | 0.08 | 261 | 0 | 0.27 | 1 | 1 | cs | TRUE
5 | LV_6056-1_0_2_line_5 | NAYY 4x150 SE | 4 | 6 | 0.11546 | 0.208 | 0.08 | 261 | 0 | 0.27 | 1 | 1 | cs | TRUE
6 | LV_6056-1_0_2_line_6 | NAYY 4x150 SE | 6 | 7 | 0.13103 | 0.208 | 0.08 | 261 | 0 | 0.27 | 1 | 1 | cs | TRUE
7 | LV_6056-1_0_2_line_7 | NAYY 4x150 SE | 7 | 8 | 0.38376 | 0.208 | 0.08 | 261 | 0 | 0.27 | 1 | 1 | cs | TRUE
8 | LV_6056-1_0_2_line_8 | NAYY 4x150 SE | 8 | 12 | 0.019122 | 0.208 | 0.08 | 261 | 0 | 0.27 | 1 | 1 | cs | TRUE
9 | LV_6056-1_0_2_line_9 | NAYY 4x150 SE | 9 | 10 | 0.10954 | 0.208 | 0.08 | 261 | 0 | 0.27 | 1 | 1 | cs | TRUE
10 | LV_6056-1_0_2_line_10 | NAYY 4x150 SE | 9 | 11 | 0.0013306 | 0.208 | 0.08 | 261 | 0 | 0.27 | 1 | 1 | cs | TRUE
11 | LV_6056-1_0_2_line_11 | NAYY 4x150 SE | 10 | 12 | 0.019942 | 0.208 | 0.08 | 261 | 0 | 0.27 | 1 | 1 | cs | TRUE

## trafo
| name | std_type | hv_bus | lv_bus | sn_mva | vn_hv_kv | vn_lv_kv | vk_percent | vkr_percent | pfe_kw | i0_percent | shift_degree | tap_side | tap_neutral | tap_min | tap_max | tap_step_percent | tap_step_degree | tap_pos | tap_phase_shifter | parallel | df | in_service
0 | LV_6056-1_0_2_trafo_8 | 0.25 MVA 20/0.4 kV | 13 | 6 | 0.25 | 20 | 0.4 | 6 | 1.44 | 0.8 | 0.32 | 150 | hv | 0 | -2 | 2 | 2.5 | 0 | 0 | FALSE | 1 | 1 | TRUE

## line_geodata
| x0 | y0 | x1 | y1 | x2 | y2 | x3 | y3 | x4 | y4 | x5 | y5 | x6 | y6 | x7 | y7 | x8 | y8 | x9 | y9 | x10 | y10 | x11 | y11 | x12 | y12 | x13 | y13 | x14 | y14 | x15 | y15 | x16 | y16 | x17 | y17 | x18 | y18 | x19 | y19 | x20 | y20 | x21 | y21 | x22 | y22 | x23 | y23 | x24 | y24 | x25 | y25 | x26 | y26 | x27 | y27 | x28 | y28 | x29 | y29 | x30 | y30 | x31 | y31 | x32 | y32 | x33 | y33 | x34 | y34 | x35 | y35 | x36 | y36 | x37 | y37 | x38 | y38 | x39 | y39 | x40 | y40 | x41 | y41 | x42 | y42 | x43 | y43 | x44 | y44 | x45 | y45 | x46 | y46 | x47 | y47 | x48 | y48 | x49 | y49 | x50 | y50 | x51 | y51 | x52 | y52 | x53 | y53 | x54 | y54 | x55 | y55 | x56 | y56 | x57 | y57 | x58 | y58 | x59 | y59 | x60 | y60 | x61 | y61 | x62 | y62 | x63 | y63 | x64 | y64 | x65 | y65 | x66 | y66 | x67 | y67 | x68 | y68 | x69 | y69 | x70 | y70 | x71 | y71 | x72 | y72 | x73 | y73 | x74 | y74 | x75 | y75 | x76 | y76 | x77 | y77 | x78 | y78 | x79 | y79 | x80 | y80 | x81 | y81 | x82 | y82 | x83 | y83 | x84 | y84 | x85 | y85
0 | 2655883.1784 | 1139758.3874 | 2655880.1858 | 1139765.986 | 2655882.2814 | 1139772.2087 | 2655882.9546 | 1139776.7395 | 2655880.9848 | 1139782.68 | 2655878.2866 | 1139790.0478 | 2655877.033 | 1139796.7064 | 2655876.846 | 1139801.0994
1 | 2656239.5945 | 1139759.6855 | 2656241.1166 | 1139753.1406 | 2656243.6108 | 1139747.0829 | 2656243.4146 | 1139741.7226 | 2656237.0875 | 1139740.6965 | 2656230.4841 | 1139742.0913 | 2656221.425 | 1139745.4087 | 2656212.6187 | 1139748.0059 | 2656203.5415 | 1139753.2687 | 2656196.4196 | 1139758.3162 | 2656190.7543 | 1139763.8553 | 2656186.0768 | 1139768.1918 | 2656182.4302 | 1139766.7016 | 2656181.7337 | 1139763.0376 | 2656180.5451 | 1139759.3802 | 2656177.1354 | 1139758.8704 | 2656173.7032 | 1139760.7839 | 2656170.9834 | 1139764.6496 | 2656169.4726 | 1139769.9828 | 2656166.4275 | 1139782.361 | 2656163.9131 | 1139790.5975 | 2656162.3698 | 1139798.6096 | 2656155.4533 | 1139808.0392 | 2656141.4551 | 1139817.3918 | 2656131.6475 | 1139822.6478 | 2656123.3123 | 1139826.7059 | 2656116.9717 | 1139827.1361 | 2656112.3464 | 1139825.8702 | 2656108.9617 | 1139822.6815 | 2656106.1044 | 1139814.8731 | 2656102.3338 | 1139800.2414 | 2656097.5627 | 1139789.0134 | 2656090.8421 | 1139776.5443 | 2656085.1012 | 1139764.5736 | 2656081.5314 | 1139754.8131 | 2656084.0458 | 1139746.5654 | 2656095.3243 | 1139741.0783 | 2656101.2777 | 1139730.1945 | 2656110.495 | 1139709.8472 | 2656123.5667 | 1139695.1275 | 2656134.6505 | 1139683.3132 | 2656136.3937 | 1139679.4384 | 2656135.9409 | 1139676.0324 | 2656131.8098 | 1139674.5377 | 2656125.6953 | 1139675.448 | 2656118.8466 | 1139677.5744 | 2656110.0222 | 1139682.117 | 2656098.0039 | 1139688.5755 | 2656088.4356 | 1139694.5564 | 2656080.8013 | 1139701.7893 | 2656077.3262 | 1139708.3161 | 2656069.0089 | 1139710.4289 | 2656059.7069 | 1139714.2334 | 2656055.9315 | 1139726.6049 | 2656050.5646 | 1139732.3137 | 2656037.6366 | 1139744.011 | 2656031.0799 | 1139749.4864 | 2656025.3578 | 1139747.9103 | 2656022.5598 | 1139739.491 | 2656019.6215 | 1139726.3012 | 2656021.2314 | 1139717.7338 | 2656023.2381 | 1139707.8361 | 2656020.2413 | 1139700.9491 | 2656011.0689 | 1139699.9079 | 2656006.2861 | 1139699.8635 | 2656000.5155 | 1139702.6671 | 2655996.8136 | 1139710.448 | 2655993.6859 | 1139717.6672 | 2655989.7928 | 1139724.5014 | 2655983.6631 | 1139725.4006 | 2655978.7146 | 1139722.4865 | 2655977.6732 | 1139711.2265 | 2655980.6705 | 1139697.3358 | 2655983.6607 | 1139684.201 | 2655983.518 | 1139678.8636 | 2655978.5735 | 1139676.3386 | 2655973.1963 | 1139678.1898 | 2655965.6666 | 1139685.7573 | 2655958.5033 | 1139694.4622 | 2655950.1747 | 1139705.2574 | 2655940.587 | 1139714.1844 | 2655928.8419 | 1139722.7246 | 2655912.7736 | 1139741.3746 | 2655899.5686 | 1139752.2915 | 2655889.167 | 1139756.9421 | 2655883.1784 | 1139758.3874
2 | 2655868.9072 | 1139690.0749 | 2655871.9501 | 1139685.3561 | 2655875.0489 | 1139682.8945 | 2655885.2755 | 1139680.5546 | 2655881.9429 | 1139702.4464 | 2655883.8852 | 1139725.232 | 2655883.8747 | 1139744.6422 | 2655881.6145 | 1139752.8701 | 2655883.1784 | 1139758.3874
3 | 2656239.5945 | 1139759.6855 | 2656252.0058 | 1139749.8403 | 2656262.9891 | 1139740.5599 | 2656283.0623 | 1139730.4527 | 2656298.6524 | 1139718.6807 | 2656309.8041 | 1139703.7323 | 2656317.2242 | 1139687.3484 | 2656326.3178 | 1139672.9255 | 2656333.9652 | 1139662.6803 | 2656339.8947 | 1139656.877 | 2656346.3829 | 1139651.3679 | 2656355.3335 | 1139651.4515 | 2656361.1719 | 1139655.4081 | 2656360.7807 | 1139666.8327 | 2656351.496 | 1139672.8826 | 2656340.2374 | 1139680.3037 | 2656331.9662 | 1139697.2466 | 2656322.7478 | 1139725.042 | 2656320.8931 | 1139730.0133
4 | 2655868.9072 | 1139690.0749 | 2655867.4189 | 1139689.6942 | 2655865.282 | 1139690.4193 | 2655860.8717 | 1139694.9809 | 2655855.9482 | 1139700.1714 | 2655849.8797 | 1139708.5864 | 2655834.2142 | 1139731.0979 | 2655826.7491 | 1139751.6731 | 2655823.4618 | 1139774.5104 | 2655820.4798 | 1139794.2821 | 2655811.2896 | 1139820.1331 | 2655802.0531 | 1139850.9974 | 2655799.5453 | 1139871.8852 | 2655810.9382 | 1139918.8487 | 2655822.1423 | 1139947.9565 | 2655851.8346 | 1140004.283 | 2655870.1239 | 1140052.9668 | 2655883.7798 | 1140088.7899 | 2655884.4254 | 1140095.1009
5 | 2656320.8931 | 1139730.0133 | 2656314.1426 | 1139748.1073 | 2656294.7938 | 1139782.7897 | 2656286.962 | 1139812.8326 | 2656278.3649 | 1139835.0643 | 2656277.7718 | 1139836.5007
6 | 2656320.5054 | 1139944.7596 | 2656299.3219 | 1139926.3968 | 2656284.6109 | 1139914.8758 | 2656273.5765 | 1139898.3198 | 2656267.5863 | 1139880.1433 | 2656268.5985 | 1139862.2988 | 2656273.7781 | 1139846.1719 | 2656277.7718 | 1139836.5007
7 | 2656320.5054 | 1139944.7596 | 2656338.6816 | 1139955.7461 | 2656357.4268 | 1139966.7379 | 2656390.2431 | 1139982.7972 | 2656418.225 | 1139994.4647 | 2656442.677 | 1140006.1438 | 2656463.8194 | 1140015.6687 | 2656482.3397 | 1140023.5349 | 2656496.4503 | 1140034.2281 | 2656506.7517 | 1140040.2833 | 2656510.1237 | 1140041.5044 | 2656512.7168 | 1140041.3285 | 2656516.7183 | 1140039.3872 | 2656516.9422 | 1140036.0097 | 2656516.378 | 1140033.0251 | 2656512.4285 | 1140029.4195 | 2656509.8576 | 1140027.2165 | 2656503.3507 | 1140020.7967 | 2656494.6835 | 1140010.1989 | 2656485.6206 | 1139999.9865 | 2656477.5401 | 1139990.7838 | 2656464.3331 | 1139976.3749 | 2656450.1583 | 1139959.3667 | 2656437.7528 | 1139944.7542 | 2656430.4698 | 1139934.9587 | 2656427.805 | 1139922.2382 | 2656427.9089 | 1139911.1222 | 2656428.0717 | 1139908.9462
8 | 2656434.65 | 1139892.5197 | 2656430.8464 | 1139894.6742 | 2656428.8141 | 1139899.0242 | 2656428.0717 | 1139908.9462
9 | 2656424.2524 | 1139875.5198 | 2656416.8978 | 1139860.8482 | 2656410.9153 | 1139838.5917 | 2656411.3979 | 1139831.3924 | 2656419.9906 | 1139817.0873 | 2656424.0101 | 1139805.8189 | 2656424.9521 | 1139793.8991 | 2656423.1662 | 1139785.8671 | 2656418.3938 | 1139772.673
10 | 2656417.9412 | 1139771.4217 | 2656418.3938 | 1139772.673
11 | 2656434.65 | 1139892.5197 | 2656425.8058 | 1139878.6186 | 2656424.2524 | 1139875.5198

## bus_geodata
| x | y | coords
0 | 2655876.846 | 1139801.0994
1 | 2655883.1784 | 1139758.3874
2 | 2656239.5945 | 1139759.6855
3 | 2655868.9072 | 1139690.0749
4 | 2656320.8931 | 1139730.0133
5 | 2655884.4254 | 1140095.1009
6 | 2656277.7718 | 1139836.5007
7 | 2656320.5054 | 1139944.7596
8 | 2656428.0717 | 1139908.9462
9 | 2656418.3938 | 1139772.673
10 | 2656424.2524 | 1139875.5198
11 | 2656417.9412 | 1139771.4218
12 | 2656434.65 | 1139892.5197
13 | 2656277.7718 | 1139836.5007

## line_std_types
| c_nf_per_km | r_ohm_per_km | x_ohm_per_km | max_i_ka | type | q_mm2 | alpha | voltage_rating
NAYY 4x50 SE | 210 | 0.642 | 0.083 | 0.142 | cs | 50 | 0.00403 | LV
NAYY 4x120 SE | 264 | 0.225 | 0.08 | 0.242 | cs | 120 | 0.00403 | LV
NAYY 4x150 SE | 261 | 0.208 | 0.08 | 0.27 | cs | 150 | 0.00403 | LV
NA2XS2Y 1x95 RM/25 12/20 kV | 216 | 0.313 | 0.132 | 0.252 | cs | 95 | 0.00403 | MV
NA2XS2Y 1x185 RM/25 12/20 kV | 273 | 0.161 | 0.117 | 0.362 | cs | 185 | 0.00403 | MV
NA2XS2Y 1x240 RM/25 12/20 kV | 304 | 0.122 | 0.112 | 0.421 | cs | 240 | 0.00403 | MV
NA2XS2Y 1x95 RM/25 6/10 kV | 315 | 0.313 | 0.123 | 0.249 | cs | 95 | 0.00403 | MV
NA2XS2Y 1x185 RM/25 6/10 kV | 406 | 0.161 | 0.11 | 0.358 | cs | 185 | 0.00403 | MV
NA2XS2Y 1x240 RM/25 6/10 kV | 456 | 0.122 | 0.105 | 0.416 | cs | 240 | 0.00403 | MV
NA2XS2Y 1x150 RM/25 12/20 kV | 250 | 0.206 | 0.116 | 0.319 | cs | 150 | 0.00403 | MV
NA2XS2Y 1x120 RM/25 12/20 kV | 230 | 0.253 | 0.119 | 0.283 | cs | 120 | 0.00403 | MV
NA2XS2Y 1x70 RM/25 12/20 kV | 190 | 0.443 | 0.132 | 0.22 | cs | 70 | 0.00403 | MV
NA2XS2Y 1x150 RM/25 6/10 kV | 360 | 0.206 | 0.11 | 0.315 | cs | 150 | 0.00403 | MV
NA2XS2Y 1x120 RM/25 6/10 kV | 340 | 0.253 | 0.113 | 0.28 | cs | 120 | 0.00403 | MV
NA2XS2Y 1x70 RM/25 6/10 kV | 280 | 0.443 | 0.123 | 0.217 | cs | 70 | 0.00403 | MV
N2XS(FL)2Y 1x120 RM/35 64/110 kV | 112 | 0.153 | 0.166 | 0.366 | cs | 120 | 0.00393 | HV
N2XS(FL)2Y 1x185 RM/35 64/110 kV | 125 | 0.099 | 0.156 | 0.457 | cs | 185 | 0.00393 | HV
N2XS(FL)2Y 1x240 RM/35 64/110 kV | 135 | 0.075 | 0.149 | 0.526 | cs | 240 | 0.00393 | HV
N2XS(FL)2Y 1x300 RM/35 64/110 kV | 144 | 0.06 | 0.144 | 0.588 | cs | 300 | 0.00393 | HV
15-AL1/3-ST1A 0.4 | 11 | 1.8769 | 0.35 | 0.105 | ol | 16 | 0.00403 | LV
24-AL1/4-ST1A 0.4 | 11.25 | 1.2012 | 0.335 | 0.14 | ol | 24 | 0.00403 | LV
48-AL1/8-ST1A 0.4 | 12.2 | 0.5939 | 0.3 | 0.21 | ol | 48 | 0.00403 | LV
94-AL1/15-ST1A 0.4 | 13.2 | 0.306 | 0.29 | 0.35 | ol | 94 | 0.00403 | LV
34-AL1/6-ST1A 10.0 | 9.7 | 0.8342 | 0.36 | 0.17 | ol | 34 | 0.00403 | MV
48-AL1/8-ST1A 10.0 | 10.1 | 0.5939 | 0.35 | 0.21 | ol | 48 | 0.00403 | MV
70-AL1/11-ST1A 10.0 | 10.4 | 0.4132 | 0.339 | 0.29 | ol | 70 | 0.00403 | MV
94-AL1/15-ST1A 10.0 | 10.75 | 0.306 | 0.33 | 0.35 | ol | 94 | 0.00403 | MV
122-AL1/20-ST1A 10.0 | 11.1 | 0.2376 | 0.323 | 0.41 | ol | 122 | 0.00403 | MV
149-AL1/24-ST1A 10.0 | 11.25 | 0.194 | 0.315 | 0.47 | ol | 149 | 0.00403 | MV
34-AL1/6-ST1A 20.0 | 9.15 | 0.8342 | 0.382 | 0.17 | ol | 34 | 0.00403 | MV
48-AL1/8-ST1A 20.0 | 9.5 | 0.5939 | 0.372 | 0.21 | ol | 48 | 0.00403 | MV
70-AL1/11-ST1A 20.0 | 9.7 | 0.4132 | 0.36 | 0.29 | ol | 70 | 0.00403 | MV
94-AL1/15-ST1A 20.0 | 10 | 0.306 | 0.35 | 0.35 | ol | 94 | 0.00403 | MV
122-AL1/20-ST1A 20.0 | 10.3 | 0.2376 | 0.344 | 0.41 | ol | 122 | 0.00403 | MV
149-AL1/24-ST1A 20.0 | 10.5 | 0.194 | 0.337 | 0.47 | ol | 149 | 0.00403 | MV
184-AL1/30-ST1A 20.0 | 10.75 | 0.1571 | 0.33 | 0.535 | ol | 184 | 0.00403 | MV
243-AL1/39-ST1A 20.0 | 11 | 0.1188 | 0.32 | 0.645 | ol | 243 | 0.00403 | MV
48-AL1/8-ST1A 110.0 | 8 | 0.5939 | 0.46 | 0.21 | ol | 48 | 0.00403 | HV
70-AL1/11-ST1A 110.0 | 8.4 | 0.4132 | 0.45 | 0.29 | ol | 70 | 0.00403 | HV
94-AL1/15-ST1A 110.0 | 8.65 | 0.306 | 0.44 | 0.35 | ol | 94 | 0.00403 | HV
122-AL1/20-ST1A 110.0 | 8.5 | 0.2376 | 0.43 | 0.41 | ol | 122 | 0.00403 | HV
149-AL1/24-ST1A 110.0 | 8.75 | 0.194 | 0.41 | 0.47 | ol | 149 | 0.00403 | HV
184-AL1/30-ST1A 110.0 | 8.8 | 0.1571 | 0.4 | 0.535 | ol | 184 | 0.00403 | HV
243-AL1/39-ST1A 110.0 | 9 | 0.1188 | 0.39 | 0.645 | ol | 243 | 0.00403 | HV
305-AL1/39-ST1A 110.0 | 9.2 | 0.0949 | 0.38 | 0.74 | ol | 305 | 0.00403 | HV
490-AL1/64-ST1A 110.0 | 9.75 | 0.059 | 0.37 | 0.96 | ol | 490 | 0.00403 | HV
679-AL1/86-ST1A 110.0 | 9.95 | 0.042 | 0.36 | 1.15 | ol | 679 | 0.00403 | HV
490-AL1/64-ST1A 220.0 | 10 | 0.059 | 0.285 | 0.96 | ol | 490 | 0.00403 | HV
679-AL1/86-ST1A 220.0 | 11.7 | 0.042 | 0.275 | 1.15 | ol | 679 | 0.00403 | HV
490-AL1/64-ST1A 380.0 | 11 | 0.059 | 0.253 | 0.96 | ol | 490 | 0.00403 | HV
679-AL1/86-ST1A 380.0 | 14.6 | 0.042 | 0.25 | 1.15 | ol | 679 | 0.00403 | HV

## trafo_std_types
| i0_percent | pfe_kw | vkr_percent | sn_mva | vn_lv_kv | vn_hv_kv | vk_percent | shift_degree | vector_group | tap_side | tap_neutral | tap_min | tap_max | tap_step_degree | tap_step_percent | tap_phase_shifter
160 MVA 380/110 kV | 0.06 | 60 | 0.25 | 160 | 110 | 380 | 12.2 | 0 | Yy0 | hv | 0 | -9 | 9 | 0 | 1.5 | FALSE
100 MVA 220/110 kV | 0.06 | 55 | 0.26 | 100 | 110 | 220 | 12 | 0 | Yy0 | hv | 0 | -9 | 9 | 0 | 1.5 | FALSE
63 MVA 110/20 kV | 0.04 | 22 | 0.32 | 63 | 20 | 110 | 18 | 150 | YNd5 | hv | 0 | -9 | 9 | 0 | 1.5 | FALSE
40 MVA 110/20 kV | 0.05 | 18 | 0.34 | 40 | 20 | 110 | 16.2 | 150 | YNd5 | hv | 0 | -9 | 9 | 0 | 1.5 | FALSE
25 MVA 110/20 kV | 0.07 | 14 | 0.41 | 25 | 20 | 110 | 12 | 150 | YNd5 | hv | 0 | -9 | 9 | 0 | 1.5 | FALSE
63 MVA 110/10 kV | 0.04 | 22 | 0.32 | 63 | 10 | 110 | 18 | 150 | YNd5 | hv | 0 | -9 | 9 | 0 | 1.5 | FALSE
40 MVA 110/10 kV | 0.05 | 18 | 0.34 | 40 | 10 | 110 | 16.2 | 150 | YNd5 | hv | 0 | -9 | 9 | 0 | 1.5 | FALSE
25 MVA 110/10 kV | 0.07 | 14 | 0.41 | 25 | 10 | 110 | 12 | 150 | YNd5 | hv | 0 | -9 | 9 | 0 | 1.5 | FALSE
0.25 MVA 20/0.4 kV | 0.32 | 0.8 | 1.44 | 0.25 | 0.4 | 20 | 6 | 150 | Yzn5 | hv | 0 | -2 | 2 | 0 | 2.5 | FALSE
0.4 MVA 20/0.4 kV | 0.3375 | 1.35 | 1.425 | 0.4 | 0.4 | 20 | 6 | 150 | Dyn5 | hv | 0 | -2 | 2 | 0 | 2.5 | FALSE
0.63 MVA 20/0.4 kV | 0.2619 | 1.65 | 1.206 | 0.63 | 0.4 | 20 | 6 | 150 | Dyn5 | hv | 0 | -2 | 2 | 0 | 2.5 | FALSE
0.25 MVA 10/0.4 kV | 0.24 | 0.6 | 1.2 | 0.25 | 0.4 | 10 | 4 | 150 | Dyn5 | hv | 0 | -2 | 2 | 0 | 2.5 | FALSE
0.4 MVA 10/0.4 kV | 0.2375 | 0.95 | 1.325 | 0.4 | 0.4 | 10 | 4 | 150 | Dyn5 | hv | 0 | -2 | 2 | 0 | 2.5 | FALSE
0.63 MVA 10/0.4 kV | 0.1873 | 1.18 | 1.0794 | 0.63 | 0.4 | 10 | 4 | 150 | Dyn5 | hv | 0 | -2 | 2 | 0 | 2.5 | FALSE

## trafo3w_std_types
| sn_hv_mva | sn_mv_mva | sn_lv_mva | vn_hv_kv | vn_mv_kv | vn_lv_kv | vk_hv_percent | vk_mv_percent | vk_lv_percent | vkr_hv_percent | vkr_mv_percent | vkr_lv_percent | pfe_kw | i0_percent | shift_mv_degree | shift_lv_degree | vector_group | tap_side | tap_neutral | tap_min | tap_max | tap_step_percent
63/25/38 MVA 110/20/10 kV | 63 | 25 | 38 | 110 | 20 | 10 | 10.4 | 10.4 | 10.4 | 0.28 | 0.32 | 0.35 | 35 | 0.89 | 0 | 0 | YN0yn0yn0 | hv | 0 | -10 | 10 | 1.2
63/25/38 MVA 110/10/10 kV | 63 | 25 | 38 | 110 | 10 | 10 | 10.4 | 10.4 | 10.4 | 0.28 | 0.32 | 0.35 | 35 | 0.89 | 0 | 0 | YN0yn0yn0 | hv | 0 | -10 | 10 | 1.2

## fuse_std_types
| fuse_type | i_rated_a | t_avg | t_min | t_total | x_avg | x_min | x_total
HV 100A | HV 100A | 100 | 0 | [10.0, 3.64, 0.854, 0.281, 0.1, 0.0531, 0.022, 0.01] | [10.0, 4.267, 1.21, 0.403, 0.1, 0.058, 0.022, 0.01] | 0 | [300.0, 350.0, 450.0, 550.0, 700.0, 850.0, 1200.0, 1752.0] | [600.0, 700.0, 900.0, 1150.0, 1665.0, 2000.0, 3000.0, 4313.0]
HV 10A | HV 10A | 10 | 0 | [10.0, 1675.0, 0.344, 0.156, 0.1, 0.0417, 0.0171, 0.01] | [10.0, 1.3, 0.3, 0.155, 0.1, 0.0555, 0.023, 0.01] | 0 | [30.0, 32.0, 35.0, 37.0, 39.0, 50.0, 70.0, 88.0] | [60.0, 70.0, 80.0, 87.0, 94.0, 110.0, 150.0, 216.0]
HV 125A | HV 125A | 125 | 0 | [10.0, 1.82, 0.344, 0.1, 0.0467, 0.0269, 0.01] | [10.0, 2.478, 0.426, 0.1, 0.0427, 0.0211, 0.01] | 0 | [375.0, 500.0, 700.0, 925.0, 1200.0, 1500.0, 2341.0] | [750.0, 1000.0, 1500.0, 2200.0, 3000.0, 4000.0, 5765.0]
HV 160A | HV 160A | 160 | 0 | [10.0, 4.15, 1.03, 0.198, 0.1, 0.051, 0.0172, 0.01] | [10.0, 2.3, 0.734, 0.274, 0.1, 0.046, 0.0177, 0.01] | 0 | [480.0, 550.0, 700.0, 1000.0, 1260.0, 1600.0, 2500.0, 3227.0] | [960.0, 1300.0, 1700.0, 2200.0, 2996.0, 4000.0, 6000.0, 7946.0]
HV 16A | HV 16A | 16 | 0 | [10.0, 0.352, 0.164, 0.1, 0.0649, 0.0342, 0.01] | [10.0, 2.34, 0.722, 0.181, 0.1, 0.055, 0.0296, 0.01] | 0 | [48.0, 60.0, 65.0, 71.0, 80.0, 100.0, 162.0] | [96.0, 110.0, 125.0, 150.0, 168.0, 200.0, 250.0, 398.0]
HV 200A | HV 200A | 200 | 0 | [10.0, 4.267, 1.21, 0.403, 0.1, 0.058, 0.022, 0.01] | [10.0, 3.73, 1.654, 0.328, 0.1, 0.0531, 0.019, 0.01] | 0 | [600.0, 700.0, 900.0, 1150.0, 1665.0, 2000.0, 3000.0, 4313.0] | [1200.0, 1500.0, 1800.0, 2700.0, 3960.0, 5000.0, 7500.0, 10620.0]
HV 20A | HV 20A | 20 | 0 | [10.0, 1.3, 0.3, 0.155, 0.1, 0.0555, 0.023, 0.01] | [10.0, 1.3, 0.161, 0.1, 0.0611, 0.0399, 0.0141, 0.01] | 0 | [60.0, 70.0, 80.0, 87.0, 94.0, 110.0, 150.0, 216.0] | [120.0, 150.0, 200.0, 223.0, 260.0, 300.0, 450.0, 532.0]
HV 25A | HV 25A | 25 | 0 | [10.0, 2.512, 0.833, 0.299, 0.1, 0.0372, 0.0223, 0.01] | [10.0, 3.125, 0.597, 0.198, 0.1, 0.0378, 0.022, 0.01] | 0 | [75.0, 82.0, 90.0, 100.0, 124.0, 170.0, 200.0, 289.0] | [150.0, 170.0, 210.0, 250.0, 294.0, 400.0, 500.0, 711.0]
HV 31.5A | HV 31.5A | 31.5 | 0 | [10.0, 2.34, 0.722, 0.181, 0.1, 0.055, 0.0296, 0.01] | [10.0, 2.84, 0.368, 0.164, 0.1, 0.0621, 0.0378, 0.0195, 0.01] | 0 | [95.0, 110.0, 125.0, 150.0, 165.0, 200.0, 250.0, 390.0] | [189.0, 220.0, 300.0, 350.0, 393.0, 450.0, 530.0, 700.0, 960.0]
HV 40A | HV 40A | 40 | 0 | [10.0, 1.3, 0.161, 0.1, 0.0611, 0.0399, 0.0141, 0.01] | [10.0, 2.05, 0.369, 0.198, 0.1, 0.051, 0.0298, 0.01] | 0 | [120.0, 150.0, 200.0, 223.0, 260.0, 300.0, 450.0, 532.0] | [240.0, 300.0, 400.0, 450.0, 530.0, 650.0, 800.0, 1311.0]
HV 50A | HV 50A | 50 | 0 | [10.0, 3.215, 0.597, 0.198, 0.1, 0.0378, 0.022, 0.01] | [10.0, 3.64, 0.854, 0.281, 0.1, 0.0531, 0.022, 0.01] | 0 | [150.0, 170.0, 210.0, 250.0, 294.0, 400.0, 500.0, 711.0] | [300.0, 350.0, 450.0, 550.0, 700.0, 850.0, 1200.0, 1752.0]
HV 6.3A | HV 6.3A | 6.3 | 0 | [10.0, 1.39, 0.344, 0.168, 0.1, 0.056, 0.0263, 0.01] | [10.0, 1.711, 0.516, 0.198, 0.1, 0.0634, 0.0303, 0.01] | 0 | [19.0, 19.5, 20.4, 20.8, 22.0, 25.0, 32.0, 48.0] | [38.0, 40.0, 43.0, 48.0, 53.0, 60.0, 75.0, 118.0]
HV 63A | HV 63A | 63 | 0 | [10.0, 2.84, 0.368, 0.164, 0.1, 0.0621, 0.0378, 0.0195, 0.01] | [10.0, 1.82, 0.344, 0.1, 0.0467, 0.0269, 0.01] | 0 | [189.0, 220.0, 300.0, 350.0, 393.0, 450.0, 530.0, 700.0, 961.0] | [378.0, 500.0, 700.0, 934.0, 1200.0, 1500.0, 2366.0]
HV 80A | HV 80A | 80 | 0 | [10.0, 2.05, 0.369, 0.198, 0.1, 0.051, 0.0298, 0.01] | [10.0, 4.15, 1.03, 0.198, 0.1, 0.051, 0.0172, 0.01] | 0 | [240.0, 300.0, 400.0, 450.0, 530.0, 650.0, 800.0, 1311.0] | [480.0, 550.0, 700.0, 1000.0, 1260.0, 1600.0, 2500.0, 3227.0]
Siemens NH-1-100 | Siemens NH-1-100 | 100 | [5400.0, 2000.0, 400.0, 20.0, 1.0, 0.2, 0.012, 0.004] | 0 | 0 | [150.0, 190.0, 250.0, 430.0, 900.0, 1250.0, 2700.0, 3600.0] | 0 | 0
Siemens NH-1-125 | Siemens NH-1-125 | 125 | [4800.0, 120.0, 7.0, 0.1, 0.004] | 0 | 0 | [180.0, 400.0, 740.0, 2000.0, 4250.0] | 0 | 0
Siemens NH-1-16 | Siemens NH-1-16 | 16 | [4000.0, 400.0, 2.0, 0.1, 0.04, 0.01] | 0 | 0 | [26.0, 35.0, 75.0, 150.0, 200.0, 300.0] | 0 | 0
Siemens NH-1-160 | Siemens NH-1-160 | 160 | [4800.0, 120.0, 7.0, 0.1, 0.004] | 0 | 0 | [210.0, 500.0, 900.0, 2300.0, 5000.0] | 0 | 0
Siemens NH-1-25 | Siemens NH-1-25 | 25 | [4000.0, 1000.0, 10.0, 0.2, 0.02, 0.01] | 0 | 0 | [40.0, 50.0, 100.0, 210.0, 400.0, 500.0] | 0 | 0
Siemens NH-1-50 | Siemens NH-1-50 | 50 | [4000.0, 40.0, 4.0, 1.0, 0.02, 0.01] | 0 | 0 | [86.0, 200.0, 300.0, 400.0, 1000.0, 1280.0] | 0 | 0
Siemens NH-1-63 | Siemens NH-1-63 | 63 | [4000.0, 100.0, 10.0, 2.0, 0.04, 0.01] | 0 | 0 | [100.0, 200.0, 300.0, 400.0, 1000.0, 1500.0] | 0 | 0
Siemens NH-1-80 | Siemens NH-1-80 | 80 | [4800.0, 120.0, 7.0, 0.1, 0.01] | 0 | 0 | [150.58, 250.0, 450.0, 1150.0, 2470.0] | 0 | 0
Siemens NH-2-1000 | Siemens NH-2-1000 | 1000 | [4800.0, 120.0, 7.0, 0.1, 0.004] | 0 | 0 | [1900.0, 3500.0, 8400.0, 24000.0, 52000.0] | 0 | 0
Siemens NH-2-200 | Siemens NH-2-200 | 200 | [4800.0, 120.0, 7.0, 0.1, 0.004] | 0 | 0 | [280.0, 650.0, 1200.0, 3000.0, 7000.0] | 0 | 0
Siemens NH-2-224 | Siemens NH-2-224 | 224 | [4800.0, 120.0, 7.0, 0.2, 0.04, 0.004] | 0 | 0 | [400.0, 750.0, 1453.0, 3025.0, 4315.0, 7600.0] | 0 | 0
Siemens NH-2-250 | Siemens NH-2-250 | 250 | [4800.0, 120.0, 7.0, 0.1, 0.004] | 0 | 0 | [450.0, 800.0, 1650.0, 4000.0, 8500.0] | 0 | 0
Siemens NH-2-315 | Siemens NH-2-315 | 315 | [4800.0, 120.0, 7.0, 0.1, 0.004] | 0 | 0 | [550.0, 920.0, 1900.0, 5000.0, 11000.0] | 0 | 0
Siemens NH-2-355 | Siemens NH-2-355 | 355 | [4800.0, 120.0, 6.0, 0.1, 0.004] | 0 | 0 | [650.0, 1116.27, 2350.0, 5840.0, 12790.0] | 0 | 0
Siemens NH-2-400 | Siemens NH-2-400 | 400 | [4800.0, 120.0, 7.0, 0.1, 0.004] | 0 | 0 | [720.0, 1350.0, 2800.0, 6500.0, 15000.0] | 0 | 0
Siemens NH-2-425 | Siemens NH-2-425 | 425 | [4800.0, 120.0, 7.0, 0.1, 0.004] | 0 | 0 | [850.0, 1500.0, 3050.0, 7500.0, 16500.0] | 0 | 0
Siemens NH-2-630 | Siemens NH-2-630 | 630 | [4800.0, 120.0, 7.0, 0.1, 0.004] | 0 | 0 | [1200.0, 2000.0, 4800.0, 12000.0, 26000.0] | 0 | 0

## dtypes
| element | column | dtype
0 | bus | name | object
1 | bus | vn_kv | float64
2 | bus | type | object
3 | bus | zone | object
4 | bus | in_service | bool
5 | load | name | object
6 | load | bus | uint32
7 | load | p_mw | float64
8 | load | q_mvar | float64
9 | load | const_z_percent | float64
10 | load | const_i_percent | float64
11 | load | sn_mva | float64
12 | load | scaling | float64
13 | load | in_service | bool
14 | load | type | object
15 | ext_grid | name | object
16 | ext_grid | bus | uint32
17 | ext_grid | vm_pu | float64
18 | ext_grid | va_degree | float64
19 | ext_grid | slack_weight | float64
20 | ext_grid | in_service | bool
21 | line | name | object
22 | line | std_type | object
23 | line | from_bus | uint32
24 | line | to_bus | uint32
25 | line | length_km | float64
26 | line | r_ohm_per_km | float64
27 | line | x_ohm_per_km | float64
28 | line | c_nf_per_km | float64
29 | line | g_us_per_km | float64
30 | line | max_i_ka | float64
31 | line | df | float64
32 | line | parallel | uint32
33 | line | type | object
34 | line | in_service | bool
35 | trafo | name | object
36 | trafo | std_type | object
37 | trafo | hv_bus | uint32
38 | trafo | lv_bus | uint32
39 | trafo | sn_mva | float64
40 | trafo | vn_hv_kv | float64
41 | trafo | vn_lv_kv | float64
42 | trafo | vk_percent | float64
43 | trafo | vkr_percent | float64
44 | trafo | pfe_kw | float64
45 | trafo | i0_percent | float64
46 | trafo | shift_degree | float64
47 | trafo | tap_side | object
48 | trafo | tap_neutral | int32
49 | trafo | tap_min | int32
50 | trafo | tap_max | int32
51 | trafo | tap_step_percent | float64
52 | trafo | tap_step_degree | float64
53 | trafo | tap_pos | int32
54 | trafo | tap_phase_shifter | bool
55 | trafo | parallel | uint32
56 | trafo | df | float64
57 | trafo | in_service | bool
58 | line_geodata | coords | object
59 | bus_geodata | x | float64
60 | bus_geodata | y | float64
61 | bus_geodata | coords | object

## parameters
| version | format_version | converged | OPF_converged | name | f_hz | sn_mva
0 | 2.14.6 | 2.14.0 | FALSE | FALSE |  | 50 | 1