## bus
| name | vn_kv | type | zone | in_service
0 | bus_LV_6056-2_0_3_node_0 | 0.4 | n |  | TRUE
1 | bus_LV_6056-2_0_3_node_2 | 0.4 | n |  | TRUE
2 | bus_LV_6056-2_0_3_node_1 | 0.4 | n |  | TRUE
3 | bus_LV_6056-2_0_3_node_3 | 0.4 | n |  | TRUE
4 | bus_LV_6056-2_0_3_node_4 | 0.4 | n |  | TRUE
5 | bus_LV_6056-2_0_3_node_5 | 0.4 | n |  | TRUE
6 | bus_LV_6056-2_0_3_node_6 | 0.4 | n |  | TRUE
7 | bus_LV_6056-2_0_3_node_53 | 0.4 | n |  | TRUE
8 | bus_LV_6056-2_0_3_node_60 | 0.4 | n |  | TRUE
9 | bus_LV_6056-2_0_3_node_51 | 0.4 | n |  | TRUE
10 | bus_LV_6056-2_0_3_node_26 | 0.4 | n |  | TRUE
11 | bus_LV_6056-2_0_3_node_33 | 0.4 | n |  | TRUE
12 | bus_LV_6056-2_0_3_node_25 | 0.4 | n |  | TRUE
13 | bus_LV_6056-2_0_3_node_54 | 0.4 | n |  | TRUE
14 | bus_LV_6056-2_0_3_node_59 | 0.4 | n |  | TRUE
15 | bus_LV_6056-2_0_3_node_7 | 0.4 | n |  | TRUE
16 | bus_LV_6056-2_0_3_node_8 | 0.4 | n |  | TRUE
17 | bus_LV_6056-2_0_3_node_9 | 0.4 | n |  | TRUE
18 | bus_LV_6056-2_0_3_node_10 | 0.4 | n |  | TRUE
19 | bus_LV_6056-2_0_3_node_11 | 0.4 | n |  | TRUE
20 | bus_LV_6056-2_0_3_node_29 | 0.4 | n |  | TRUE
21 | bus_LV_6056-2_0_3_node_63 | 0.4 | n |  | TRUE
22 | bus_LV_6056-2_0_3_node_64 | 0.4 | n |  | TRUE
23 | bus_LV_6056-2_0_3_node_65 | 0.4 | n |  | TRUE
24 | bus_LV_6056-2_0_3_node_66 | 0.4 | n |  | TRUE
25 | bus_LV_6056-2_0_3_node_69 | 0.4 | n |  | TRUE
26 | bus_LV_6056-2_0_3_node_67 | 0.4 | n |  | TRUE
27 | bus_LV_6056-2_0_3_node_70 | 0.4 | n |  | TRUE
28 | bus_LV_6056-2_0_3_node_71 | 0.4 | n |  | TRUE
29 | bus_LV_6056-2_0_3_node_28 | 0.4 | n |  | TRUE
30 | bus_LV_6056-2_0_3_node_12 | 0.4 | n |  | TRUE
31 | bus_LV_6056-2_0_3_node_13 | 0.4 | n |  | TRUE
32 | bus_LV_6056-2_0_3_node_14 | 0.4 | n |  | TRUE
33 | bus_LV_6056-2_0_3_node_17 | 0.4 | n |  | TRUE
34 | bus_LV_6056-2_0_3_node_15 | 0.4 | n |  | TRUE
35 | bus_LV_6056-2_0_3_node_38 | 0.4 | n |  | TRUE
36 | bus_LV_6056-2_0_3_node_35 | 0.4 | n |  | TRUE
37 | bus_LV_6056-2_0_3_node_49 | 0.4 | n |  | TRUE
38 | bus_LV_6056-2_0_3_node_40 | 0.4 | n |  | TRUE
39 | bus_LV_6056-2_0_3_node_41 | 0.4 | n |  | TRUE
40 | bus_LV_6056-2_0_3_node_36 | 0.4 | n |  | TRUE
41 | bus_LV_6056-2_0_3_node_24 | 0.4 | n |  | TRUE
42 | bus_LV_6056-2_0_3_node_22 | 0.4 | n |  | TRUE
43 | bus_LV_6056-2_0_3_node_48 | 0.4 | n |  | TRUE
44 | bus_LV_6056-2_0_3_node_18 | 0.4 | n |  | TRUE
45 | bus_LV_6056-2_0_3_node_19 | 0.4 | n |  | TRUE
46 | bus_LV_6056-2_0_3_node_20 | 0.4 | n |  | TRUE
47 | bus_LV_6056-2_0_3_node_21 | 0.4 | n |  | TRUE
48 | bus_LV_6056-2_0_3_node_23 | 0.4 | n |  | TRUE
49 | bus_LV_6056-2_0_3_node_27 | 0.4 | n |  | TRUE
50 | bus_LV_6056-2_0_3_node_34 | 0.4 | n |  | TRUE
51 | bus_LV_6056-2_0_3_node_61 | 0.4 | n |  | TRUE
52 | bus_LV_6056-2_0_3_node_30 | 0.4 | n |  | TRUE
53 | bus_LV_6056-2_0_3_node_31 | 0.4 | n |  | TRUE
54 | bus_LV_6056-2_0_3_node_32 | 0.4 | n |  | TRUE
55 | bus_LV_6056-2_0_3_node_58 | 0.4 | n |  | TRUE
56 | bus_LV_6056-2_0_3_node_62 | 0.4 | n |  | TRUE
57 | bus_LV_6056-2_0_3_node_37 | 0.4 | n |  | TRUE
58 | bus_LV_6056-2_0_3_node_39 | 0.4 | n |  | TRUE
59 | bus_LV_6056-2_0_3_node_43 | 0.4 | n |  | TRUE
60 | bus_LV_6056-2_0_3_node_44 | 0.4 | n |  | TRUE
61 | bus_LV_6056-2_0_3_node_45 | 0.4 | n |  | TRUE
62 | bus_LV_6056-2_0_3_node_46 | 0.4 | n |  | TRUE
63 | bus_LV_6056-2_0_3_node_47 | 0.4 | n |  | TRUE
64 | bus_LV_6056-2_0_3_node_50 | 0.4 | n |  | TRUE
65 | bus_LV_6056-2_0_3_node_52 | 0.4 | n |  | TRUE
66 | bus_LV_6056-2_0_3_node_57 | 0.4 | n |  | TRUE
67 | bus_LV_6056-2_0_3_node_55 | 0.4 | n |  | TRUE
68 | bus_LV_6056-2_0_3_node_56 | 0.4 | n |  | TRUE
69 | bus_MV_200_0_node_84 | 20 | n |  | TRUE

## load
| name | bus | p_mw | q_mvar | const_z_percent | const_i_percent | sn_mva | scaling | in_service | type
0 | LV_6056-2_0_3_load_0 | 0 | 0.0030877 | 0.00077385 | 0 | 0 |  | 1 | TRUE | wye
1 | LV_6056-2_0_3_load_2 | 1 | 0.0026697 | 0.0006691 | 0 | 0 |  | 1 | TRUE | wye
2 | LV_6056-2_0_3_load_1 | 2 | 0.0040743 | 0.0010211 | 0 | 0 |  | 1 | TRUE | wye
3 | LV_6056-2_0_3_load_3 | 3 | 0.0076634 | 0.0019206 | 0 | 0 |  | 1 | TRUE | wye
4 | LV_6056-2_0_3_load_4 | 4 | 0.006319 | 0.0015837 | 0 | 0 |  | 1 | TRUE | wye
5 | LV_6056-2_0_3_load_5 | 5 | 0.0052001 | 0.0013033 | 0 | 0 |  | 1 | TRUE | wye
6 | LV_6056-2_0_3_load_53 | 7 | 0.0029126 | 0.00072996 | 0 | 0 |  | 1 | TRUE | wye
7 | LV_6056-2_0_3_load_51 | 9 | 0.0060077 | 0.0015057 | 0 | 0 |  | 1 | TRUE | wye
8 | LV_6056-2_0_3_load_33 | 11 | 0.0036149 | 0.00090598 | 0 | 0 |  | 1 | TRUE | wye
9 | LV_6056-2_0_3_load_59 | 14 | 0.0018098 | 0.00045359 | 0 | 0 |  | 1 | TRUE | wye
10 | LV_6056-2_0_3_load_7 | 15 | 0.0016994 | 0.00042592 | 0 | 0 |  | 1 | TRUE | wye
11 | LV_6056-2_0_3_load_9 | 17 | 0.001401 | 0.00035111 | 0 | 0 |  | 1 | TRUE | wye
12 | LV_6056-2_0_3_load_10 | 18 | 0.0046612 | 0.0011682 | 0 | 0 |  | 1 | TRUE | wye
13 | LV_6056-2_0_3_load_11 | 19 | 0.0011104 | 0.0002783 | 0 | 0 |  | 1 | TRUE | wye
14 | LV_6056-2_0_3_load_29 | 20 | 0.0022475 | 0.00056328 | 0 | 0 |  | 1 | TRUE | wye
15 | LV_6056-2_0_3_load_63 | 21 | 0.0009687 | 0.00024278 | 0 | 0 |  | 1 | TRUE | wye
16 | LV_6056-2_0_3_load_64 | 22 | 0.002014 | 0.00050477 | 0 | 0 |  | 1 | TRUE | wye
17 | LV_6056-2_0_3_load_66 | 24 | 0.0009656 | 0.000242 | 0 | 0 |  | 1 | TRUE | wye
18 | LV_6056-2_0_3_load_69 | 25 | 0.0022391 | 0.00056117 | 0 | 0 |  | 1 | TRUE | wye
19 | LV_6056-2_0_3_load_67 | 26 | 0.0013798 | 0.00034582 | 0 | 0 |  | 1 | TRUE | wye
20 | LV_6056-2_0_3_load_71 | 28 | 0.001664 | 0.00041703 | 0 | 0 |  | 1 | TRUE | wye
21 | LV_6056-2_0_3_load_28 | 29 | 0.0028357 | 0.00071068 | 0 | 0 |  | 1 | TRUE | wye
22 | LV_6056-2_0_3_load_12 | 30 | 0.0024631 | 0.00061732 | 0 | 0 |  | 1 | TRUE | wye
23 | LV_6056-2_0_3_load_17 | 33 | 0.0039308 | 0.00098516 | 0 | 0 |  | 1 | TRUE | wye
24 | LV_6056-2_0_3_load_35 | 36 | 0.0033147 | 0.00083074 | 0 | 0 |  | 1 | TRUE | wye
25 | LV_6056-2_0_3_load_49 | 37 | 0.0068999 | 0.0017293 | 0 | 0 |  | 1 | TRUE | wye
26 | LV_6056-2_0_3_load_40 | 38 | 0.011868 | 0.0029745 | 0 | 0 |  | 1 | TRUE | wye
27 | LV_6056-2_0_3_load_41 | 39 | 0.0050936 | 0.0012766 | 0 | 0 |  | 1 | TRUE | wye
28 | LV_6056-2_0_3_load_36 | 40 | 0.0039077 | 0.00097937 | 0 | 0 |  | 1 | TRUE | wye
29 | LV_6056-2_0_3_load_22 | 42 | 0.0018231 | 0.00045692 | 0 | 0 |  | 1 | TRUE | wye
30 | LV_6056-2_0_3_load_18 | 44 | 0.0016498 | 0.00041349 | 0 | 0 |  | 1 | TRUE | wye
31 | LV_6056-2_0_3_load_19 | 45 | 0.0018661 | 0.00046768 | 0 | 0 |  | 1 | TRUE | wye
32 | LV_6056-2_0_3_load_20 | 46 | 0.0017591 | 0.00044086 | 0 | 0 |  | 1 | TRUE | wye
33 | LV_6056-2_0_3_load_21 | 47 | 0.0015161 | 0.00037997 | 0 | 0 |  | 1 | TRUE | wye
34 | LV_6056-2_0_3_load_23 | 48 | 0.0022565 | 0.00056554 | 0 | 0 |  | 1 | TRUE | wye
35 | LV_6056-2_0_3_load_27 | 49 | 0.00088537 | 0.00022189 | 0 | 0 |  | 1 | TRUE | wye
36 | LV_6056-2_0_3_load_34 | 50 | 0.0011008 | 0.00027588 | 0 | 0 |  | 1 | TRUE | wye
37 | LV_6056-2_0_3_load_61 | 51 | 0.003963 | 0.00099321 | 0 | 0 |  | 1 | TRUE | wye
38 | LV_6056-2_0_3_load_30 | 52 | 0.0050225 | 0.0012587 | 0 | 0 |  | 1 | TRUE | wye
39 | LV_6056-2_0_3_load_31 | 53 | 0.0058039 | 0.0014546 | 0 | 0 |  | 1 | TRUE | wye
40 | LV_6056-2_0_3_load_32 | 54 | 0.0020463 | 0.00051285 | 0 | 0 |  | 1 | TRUE | wye
41 | LV_6056-2_0_3_load_58 | 55 | 0.01032 | 0.0025864 | 0 | 0 |  | 1 | TRUE | wye
42 | LV_6056-2_0_3_load_62 | 56 | 0.0036236 | 0.00090817 | 0 | 0 |  | 1 | TRUE | wye
43 | LV_6056-2_0_3_load_37 | 57 | 0.0036165 | 0.00090639 | 0 | 0 |  | 1 | TRUE | wye
44 | LV_6056-2_0_3_load_39 | 58 | 0.0025535 | 0.00063996 | 0 | 0 |  | 1 | TRUE | wye
45 | LV_6056-2_0_3_load_43 | 59 | 0.0087976 | 0.0022049 | 0 | 0 |  | 1 | TRUE | wye
46 | LV_6056-2_0_3_load_44 | 60 | 0.0058996 | 0.0014786 | 0 | 0 |  | 1 | TRUE | wye
47 | LV_6056-2_0_3_load_45 | 61 | 0.0054892 | 0.0013757 | 0 | 0 |  | 1 | TRUE | wye
48 | LV_6056-2_0_3_load_46 | 62 | 0.003201 | 0.00080225 | 0 | 0 |  | 1 | TRUE | wye
49 | LV_6056-2_0_3_load_47 | 63 | 0.0078389 | 0.0019646 | 0 | 0 |  | 1 | TRUE | wye
50 | LV_6056-2_0_3_load_50 | 64 | 0.0062062 | 0.0015554 | 0 | 0 |  | 1 | TRUE | wye
51 | LV_6056-2_0_3_load_52 | 65 | 0.0023182 | 0.00058099 | 0 | 0 |  | 1 | TRUE | wye
52 | LV_6056-2_0_3_load_57 | 66 | 0.0027963 | 0.00070081 | 0 | 0 |  | 1 | TRUE | wye
53 | LV_6056-2_0_3_load_55 | 67 | 0.0080712 | 0.0020228 | 0 | 0 |  | 1 | TRUE | wye
54 | LV_6056-2_0_3_load_56 | 68 | 0.0065406 | 0.0016392 | 0 | 0 |  | 1 | TRUE | wye

## ext_grid
| name | bus | vm_pu | va_degree | slack_weight | in_service
0 |  | 53 | 1 | 0 | 1 | TRUE

## line
| name | std_type | from_bus | to_bus | length_km | r_ohm_per_km | x_ohm_per_km | c_nf_per_km | g_us_per_km | max_i_ka | df | parallel | type | in_service
0 | LV_6056-2_0_3_line_0 | NAYY 4x150 SE | 0 | 1 | 0.05538 | 0.208 | 0.08 | 261 | 0 | 0.27 | 1 | 1 | cs | TRUE
1 | LV_6056-2_0_3_line_1 | NAYY 4x150 SE | 1 | 4 | 0.0057546 | 0.208 | 0.08 | 261 | 0 | 0.27 | 1 | 1 | cs | TRUE
2 | LV_6056-2_0_3_line_2 | NAYY 4x150 SE | 2 | 3 | 0.0045278 | 0.208 | 0.08 | 261 | 0 | 0.27 | 1 | 1 | cs | TRUE
3 | LV_6056-2_0_3_line_3 | NAYY 4x150 SE | 3 | 5 | 0.01554 | 0.208 | 0.08 | 261 | 0 | 0.27 | 1 | 1 | cs | TRUE
4 | LV_6056-2_0_3_line_4 | NAYY 4x150 SE | 4 | 6 | 0.019671 | 0.208 | 0.08 | 261 | 0 | 0.27 | 1 | 1 | cs | TRUE
5 | LV_6056-2_0_3_line_5 | NAYY 4x150 SE | 5 | 7 | 0.011255 | 0.208 | 0.08 | 261 | 0 | 0.27 | 1 | 1 | cs | TRUE
6 | LV_6056-2_0_3_line_6 | NAYY 4x150 SE | 6 | 8 | 0.008945 | 0.208 | 0.08 | 261 | 0 | 0.27 | 1 | 1 | cs | TRUE
7 | LV_6056-2_0_3_line_7 | NAYY 4x150 SE | 7 | 9 | 0.0051831 | 0.208 | 0.08 | 261 | 0 | 0.27 | 1 | 1 | cs | TRUE
8 | LV_6056-2_0_3_line_8 | NAYY 4x150 SE | 8 | 13 | 0.005906 | 0.208 | 0.08 | 261 | 0 | 0.27 | 1 | 1 | cs | TRUE
9 | LV_6056-2_0_3_line_9 | NAYY 4x150 SE | 8 | 14 | 0.012687 | 0.208 | 0.08 | 261 | 0 | 0.27 | 1 | 1 | cs | TRUE
10 | LV_6056-2_0_3_line_10 | NAYY 4x150 SE | 9 | 43 | 0.0095907 | 0.208 | 0.08 | 261 | 0 | 0.27 | 1 | 1 | cs | TRUE
11 | LV_6056-2_0_3_line_11 | NAYY 4x150 SE | 10 | 11 | 0.01105 | 0.208 | 0.08 | 261 | 0 | 0.27 | 1 | 1 | cs | TRUE
12 | LV_6056-2_0_3_line_12 | NAYY 4x150 SE | 10 | 12 | 0.013305 | 0.208 | 0.08 | 261 | 0 | 0.27 | 1 | 1 | cs | TRUE
13 | LV_6056-2_0_3_line_13 | NAYY 4x150 SE | 11 | 51 | 0.013726 | 0.208 | 0.08 | 261 | 0 | 0.27 | 1 | 1 | cs | TRUE
14 | LV_6056-2_0_3_line_14 | NAYY 4x150 SE | 12 | 49 | 0.0043116 | 0.208 | 0.08 | 261 | 0 | 0.27 | 1 | 1 | cs | TRUE
15 | LV_6056-2_0_3_line_15 | NAYY 4x150 SE | 12 | 48 | 0.0079836 | 0.208 | 0.08 | 261 | 0 | 0.27 | 1 | 1 | cs | TRUE
16 | LV_6056-2_0_3_line_16 | NAYY 4x150 SE | 13 | 55 | 0.010396 | 0.208 | 0.08 | 261 | 0 | 0.27 | 1 | 2 | cs | TRUE
17 | LV_6056-2_0_3_line_17 | NAYY 4x150 SE | 13 | 54 | 0.0021666 | 0.208 | 0.08 | 261 | 0 | 0.27 | 1 | 2 | cs | TRUE
18 | LV_6056-2_0_3_line_18 | NAYY 4x150 SE | 14 | 50 | 0.0054533 | 0.208 | 0.08 | 261 | 0 | 0.27 | 1 | 1 | cs | TRUE
19 | LV_6056-2_0_3_line_19 | NAYY 4x150 SE | 15 | 16 | 0.26724 | 0.208 | 0.08 | 261 | 0 | 0.27 | 1 | 1 | cs | TRUE
20 | LV_6056-2_0_3_line_20 | NAYY 4x150 SE | 16 | 17 | 0.062861 | 0.208 | 0.08 | 261 | 0 | 0.27 | 1 | 1 | cs | TRUE
21 | LV_6056-2_0_3_line_21 | NAYY 4x150 SE | 16 | 18 | 0.040956 | 0.208 | 0.08 | 261 | 0 | 0.27 | 1 | 1 | cs | TRUE
22 | LV_6056-2_0_3_line_22 | NAYY 4x150 SE | 17 | 19 | 0.31282 | 0.208 | 0.08 | 261 | 0 | 0.27 | 1 | 1 | cs | TRUE
23 | LV_6056-2_0_3_line_23 | NAYY 4x150 SE | 19 | 20 | 0.097849 | 0.208 | 0.08 | 261 | 0 | 0.27 | 1 | 1 | cs | TRUE
24 | LV_6056-2_0_3_line_24 | NAYY 4x150 SE | 20 | 29 | 0.014195 | 0.208 | 0.08 | 261 | 0 | 0.27 | 1 | 1 | cs | TRUE
25 | LV_6056-2_0_3_line_25 | NAYY 4x150 SE | 21 | 22 | 0.17095 | 0.208 | 0.08 | 261 | 0 | 0.27 | 1 | 1 | cs | TRUE
26 | LV_6056-2_0_3_line_26 | NAYY 4x150 SE | 21 | 23 | 0.33366 | 0.208 | 0.08 | 261 | 0 | 0.27 | 1 | 1 | cs | TRUE
27 | LV_6056-2_0_3_line_27 | NAYY 4x150 SE | 22 | 24 | 0.041111 | 0.208 | 0.08 | 261 | 0 | 0.27 | 1 | 1 | cs | TRUE
28 | LV_6056-2_0_3_line_28 | NAYY 4x150 SE | 23 | 26 | 0.26285 | 0.208 | 0.08 | 261 | 0 | 0.27 | 1 | 1 | cs | TRUE
29 | LV_6056-2_0_3_line_29 | NAYY 4x150 SE | 23 | 41 | 0.46555 | 0.208 | 0.08 | 261 | 0 | 0.27 | 1 | 1 | cs | TRUE
30 | LV_6056-2_0_3_line_30 | NAYY 4x150 SE | 24 | 25 | 0.16579 | 0.208 | 0.08 | 261 | 0 | 0.27 | 1 | 1 | cs | TRUE
31 | LV_6056-2_0_3_line_31 | NAYY 4x150 SE | 25 | 27 | 0.078847 | 0.208 | 0.08 | 261 | 0 | 0.27 | 1 | 1 | cs | TRUE
32 | LV_6056-2_0_3_line_32 | NAYY 4x150 SE | 27 | 28 | 0.06456 | 0.208 | 0.08 | 261 | 0 | 0.27 | 1 | 1 | cs | TRUE
33 | LV_6056-2_0_3_line_33 | NAYY 4x150 SE | 29 | 52 | 0.002434 | 0.208 | 0.08 | 261 | 0 | 0.27 | 1 | 1 | cs | TRUE
34 | LV_6056-2_0_3_line_34 | NAYY 4x150 SE | 30 | 31 | 0.12713 | 0.208 | 0.08 | 261 | 0 | 0.27 | 1 | 1 | cs | TRUE
35 | LV_6056-2_0_3_line_35 | NAYY 4x150 SE | 31 | 32 | 0.081946 | 0.208 | 0.08 | 261 | 0 | 0.27 | 1 | 1 | cs | TRUE
36 | LV_6056-2_0_3_line_36 | NAYY 4x150 SE | 32 | 33 | 0.022674 | 0.208 | 0.08 | 261 | 0 | 0.27 | 1 | 1 | cs | TRUE
37 | LV_6056-2_0_3_line_37 | NAYY 4x150 SE | 33 | 37 | 0.0013225 | 0.208 | 0.08 | 261 | 0 | 0.27 | 1 | 1 | cs | TRUE
38 | LV_6056-2_0_3_line_38 | NAYY 4x150 SE | 34 | 35 | 0.10507 | 0.208 | 0.08 | 261 | 0 | 0.27 | 1 | 1 | cs | TRUE
39 | LV_6056-2_0_3_line_39 | NAYY 4x150 SE | 34 | 36 | 0.045699 | 0.208 | 0.08 | 261 | 0 | 0.27 | 1 | 1 | cs | TRUE
40 | LV_6056-2_0_3_line_40 | NAYY 4x150 SE | 35 | 38 | 0.013465 | 0.208 | 0.08 | 261 | 0 | 0.27 | 1 | 1 | cs | TRUE
41 | LV_6056-2_0_3_line_41 | NAYY 4x150 SE | 35 | 39 | 0.0070857 | 0.208 | 0.08 | 261 | 0 | 0.27 | 1 | 1 | cs | TRUE
42 | LV_6056-2_0_3_line_42 | NAYY 4x150 SE | 36 | 40 | 0.014766 | 0.208 | 0.08 | 261 | 0 | 0.27 | 1 | 1 | cs | TRUE
43 | LV_6056-2_0_3_line_43 | NAYY 4x150 SE | 37 | 43 | 0.017159 | 0.208 | 0.08 | 261 | 0 | 0.27 | 1 | 1 | cs | TRUE
44 | LV_6056-2_0_3_line_44 | NAYY 4x150 SE | 40 | 57 | 0.0020243 | 0.208 | 0.08 | 261 | 0 | 0.27 | 1 | 1 | cs | TRUE
45 | LV_6056-2_0_3_line_45 | NAYY 4x150 SE | 41 | 42 | 0.04299 | 0.208 | 0.08 | 261 | 0 | 0.27 | 1 | 1 | cs | TRUE
46 | LV_6056-2_0_3_line_46 | NAYY 4x150 SE | 42 | 46 | 0.003657 | 0.208 | 0.08 | 261 | 0 | 0.27 | 1 | 1 | cs | TRUE
47 | LV_6056-2_0_3_line_47 | NAYY 4x150 SE | 43 | 64 | 0.012781 | 0.208 | 0.08 | 261 | 0 | 0.27 | 1 | 1 | cs | TRUE
48 | LV_6056-2_0_3_line_48 | NAYY 4x150 SE | 43 | 63 | 0.026323 | 0.208 | 0.08 | 261 | 0 | 0.27 | 1 | 1 | cs | TRUE
49 | LV_6056-2_0_3_line_49 | NAYY 4x150 SE | 44 | 45 | 0.00013928 | 0.208 | 0.08 | 261 | 0 | 0.27 | 1 | 1 | cs | TRUE
50 | LV_6056-2_0_3_line_50 | NAYY 4x150 SE | 44 | 46 | 0.00726 | 0.208 | 0.08 | 261 | 0 | 0.27 | 1 | 1 | cs | TRUE
51 | LV_6056-2_0_3_line_51 | NAYY 4x150 SE | 45 | 47 | 0.011566 | 0.208 | 0.08 | 261 | 0 | 0.27 | 1 | 1 | cs | TRUE
52 | LV_6056-2_0_3_line_52 | NAYY 4x150 SE | 47 | 48 | 0.0096541 | 0.208 | 0.08 | 261 | 0 | 0.27 | 1 | 1 | cs | TRUE
53 | LV_6056-2_0_3_line_53 | NAYY 4x150 SE | 49 | 50 | 0.0081317 | 0.208 | 0.08 | 261 | 0 | 0.27 | 1 | 1 | cs | TRUE
54 | LV_6056-2_0_3_line_54 | NAYY 4x150 SE | 51 | 56 | 0.0039337 | 0.208 | 0.08 | 261 | 0 | 0.27 | 1 | 1 | cs | TRUE
55 | LV_6056-2_0_3_line_55 | NAYY 4x150 SE | 52 | 53 | 0.017449 | 0.208 | 0.08 | 261 | 0 | 0.27 | 1 | 1 | cs | TRUE
56 | LV_6056-2_0_3_line_56 | NAYY 4x150 SE | 53 | 54 | 0.010251 | 0.208 | 0.08 | 261 | 0 | 0.27 | 1 | 2 | cs | TRUE
57 | LV_6056-2_0_3_line_57 | NAYY 4x150 SE | 55 | 68 | 0.012837 | 0.208 | 0.08 | 261 | 0 | 0.27 | 1 | 2 | cs | TRUE
58 | LV_6056-2_0_3_line_58 | NAYY 4x150 SE | 57 | 58 | 0.014083 | 0.208 | 0.08 | 261 | 0 | 0.27 | 1 | 1 | cs | TRUE
59 | LV_6056-2_0_3_line_59 | NAYY 4x150 SE | 58 | 59 | 0.024786 | 0.208 | 0.08 | 261 | 0 | 0.27 | 1 | 1 | cs | TRUE
60 | LV_6056-2_0_3_line_60 | NAYY 4x150 SE | 59 | 60 | 0.0038907 | 0.208 | 0.08 | 261 | 0 | 0.27 | 1 | 1 | cs | TRUE
61 | LV_6056-2_0_3_line_61 | NAYY 4x150 SE | 60 | 61 | 0.012131 | 0.208 | 0.08 | 261 | 0 | 0.27 | 1 | 1 | cs | TRUE
62 | LV_6056-2_0_3_line_62 | NAYY 4x150 SE | 61 | 62 | 0.014585 | 0.208 | 0.08 | 261 | 0 | 0.27 | 1 | 1 | cs | TRUE
63 | LV_6056-2_0_3_line_63 | NAYY 4x150 SE | 62 | 63 | 0.0015593 | 0.208 | 0.08 | 261 | 0 | 0.27 | 1 | 1 | cs | TRUE
64 | LV_6056-2_0_3_line_64 | NAYY 4x150 SE | 64 | 65 | 0.00026731 | 0.208 | 0.08 | 261 | 0 | 0.27 | 1 | 2 | cs | TRUE
65 | LV_6056-2_0_3_line_65 | NAYY 4x150 SE | 65 | 66 | 0.00040418 | 0.208 | 0.08 | 261 | 0 | 0.27 | 1 | 2 | cs | TRUE
66 | LV_6056-2_0_3_line_66 | NAYY 4x150 SE | 66 | 67 | 0.0045344 | 0.208 | 0.08 | 261 | 0 | 0.27 | 1 | 2 | cs | TRUE
67 | LV_6056-2_0_3_line_67 | NAYY 4x150 SE | 67 | 68 | 0.023142 | 0.208 | 0.08 | 261 | 0 | 0.27 | 1 | 2 | cs | TRUE

## trafo
| name | std_type | hv_bus | lv_bus | sn_mva | vn_hv_kv | vn_lv_kv | vk_percent | vkr_percent | pfe_kw | i0_percent | shift_degree | tap_side | tap_neutral | tap_min | tap_max | tap_step_percent | tap_step_degree | tap_pos | tap_phase_shifter | parallel | df | in_service
0 | LV_6056-2_0_3_trafo_31 | 0.25 MVA 20/0.4 kV | 69 | 53 | 0.25 | 20 | 0.4 | 6 | 1.44 | 0.8 | 0.32 | 150 | hv | 0 | -2 | 2 | 2.5 | 0 | 0 | FALSE | 1 | 1 | TRUE

## line_geodata
| x0 | y0 | x1 | y1 | x2 | y2 | x3 | y3 | x4 | y4 | x5 | y5 | x6 | y6 | x7 | y7 | x8 | y8 | x9 | y9 | x10 | y10 | x11 | y11 | x12 | y12 | x13 | y13 | x14 | y14 | x15 | y15 | x16 | y16
0 | 2655208.7577 | 1139911.0795 | 2655213.8939 | 1139912.3685 | 2655225.2798 | 1139910.9941 | 2655233.9771 | 1139910.1509 | 2655250.4884 | 1139897.4286 | 2655257.7808 | 1139892.0964
1 | 2655262.4261 | 1139888.6999 | 2655257.7808 | 1139892.0964
2 | 2655233.5959 | 1139867.7352 | 2655229.6999 | 1139870.0422
3 | 2655246.8997 | 1139859.7057 | 2655246.309 | 1139860.0373 | 2655236.4416 | 1139866.0502 | 2655233.5959 | 1139867.7352
4 | 2655274.7712 | 1139903.5095 | 2655270.3108 | 1139895.1421 | 2655265.9775 | 1139891.3671 | 2655262.4261 | 1139888.6999
5 | 2655256.7147 | 1139854.1966 | 2655246.8997 | 1139859.7057
6 | 2655282.6011 | 1139899.1456 | 2655274.7712 | 1139903.5095
7 | 2655256.7147 | 1139854.1966 | 2655257.7875 | 1139853.5945 | 2655260.6161 | 1139850.8332
8 | 2655282.6011 | 1139899.1456 | 2655287.6281 | 1139896.0233
9 | 2655282.6011 | 1139899.1456 | 2655289.4331 | 1139909.8359
10 | 2655267.4789 | 1139844.1337 | 2655260.6161 | 1139850.8332
11 | 2655283.1607 | 1139931.2454 | 2655276.0395 | 1139939.6949
12 | 2655295.5707 | 1139926.3564 | 2655283.1607 | 1139931.2454
13 | 2655267.0016 | 1139950.0185 | 2655269.8743 | 1139947.0099 | 2655276.0395 | 1139939.6949
14 | 2655295.5707 | 1139926.3564 | 2655294.6622 | 1139922.1417
15 | 2655295.5707 | 1139926.3564 | 2655297.25 | 1139934.1614
16 | 2655287.6281 | 1139896.0233 | 2655284.2999 | 1139887.455 | 2655283.8534 | 1139886.3373
17 | 2655287.6281 | 1139896.0233 | 2655289.3217 | 1139894.672
18 | 2655292.3698 | 1139914.4309 | 2655289.4331 | 1139909.8359
19 | 2655601.2306 | 1139793.2814 | 2655607.7831 | 1139787.3719 | 2655624.2617 | 1139774.9838 | 2655640.8582 | 1139757.3162 | 2655656.9462 | 1139743.9352 | 2655657.6872 | 1139751.9796 | 2655659.5726 | 1139762.6804 | 2655664.3173 | 1139761.0121 | 2655671.9745 | 1139747.9091 | 2655680.9838 | 1139729.9493 | 2655692.943 | 1139726.4911 | 2655704.8136 | 1139724.3106 | 2655716.418 | 1139707.6532 | 2655745.3616 | 1139690.4001 | 2655766.3047 | 1139687.6031 | 2655767.7984 | 1139699.89 | 2655768.8778 | 1139721.2335
20 | 2655601.2306 | 1139793.2814 | 2655595.9968 | 1139793.7779 | 2655583.0892 | 1139801.6966 | 2655573.7521 | 1139816.8854 | 2655566.9629 | 1139825.961 | 2655562.4099 | 1139831.0218 | 2655556.0316 | 1139832.2193 | 2655556.0316 | 1139832.2193
21 | 2655593.125 | 1139833.3946 | 2655595.3665 | 1139819.6302 | 2655597.8301 | 1139806.8017 | 2655601.2306 | 1139793.2814
22 | 2655415.7578 | 1139850.7851 | 2655424.1203 | 1139846.9929 | 2655441.4899 | 1139818.7485 | 2655462.9763 | 1139803.6267 | 2655473.296 | 1139795.2949 | 2655495.6762 | 1139785.0173 | 2655519.3756 | 1139765.9361 | 2655541.6891 | 1139748.7211 | 2655572.3104 | 1139725.4016 | 2655565.3868 | 1139751.5739 | 2655559.2417 | 1139768.3596 | 2655555.8085 | 1139791.2845 | 2655556.5849 | 1139803.0201 | 2655557.2863 | 1139812.8651 | 2655555.7621 | 1139824.7351 | 2655556.0316 | 1139832.2193
23 | 2655415.7578 | 1139850.7851 | 2655414.8693 | 1139851.188 | 2655389.8228 | 1139841.9978 | 2655335.8133 | 1139877.5326 | 2655330.5259 | 1139879.1953
24 | 2655316.9843 | 1139883.4537 | 2655330.5259 | 1139879.1953
25 | 2655848.6341 | 1140587.3939 | 2655901.281 | 1140641.7664 | 2655919.3331 | 1140663.5228 | 2655945.3106 | 1140697.07 | 2655960.8353 | 1140716.1088
26 | 2655629.813 | 1140335.7755 | 2655671.4064 | 1140378.9372 | 2655710.5683 | 1140425.5563 | 2655740.107 | 1140463.3822 | 2655769.4958 | 1140499.0835 | 2655832.5601 | 1140570.7931 | 2655848.6341 | 1140587.3939
27 | 2655960.8353 | 1140716.1088 | 2655970.1097 | 1140727.4826 | 2655984.5284 | 1140749.6391
28 | 2655629.813 | 1140335.7755 | 2655649.4357 | 1140345.8394 | 2655672.5883 | 1140362.5061 | 2655695.0322 | 1140382.6348 | 2655729.7608 | 1140408.8801 | 2655760.8626 | 1140433.1467 | 2655783.8022 | 1140446.1766 | 2655808.8432 | 1140458.948 | 2655831.1971 | 1140472.9287 | 2655845.584 | 1140484.2071
29 | 2655298.0261 | 1140009.2004 | 2655629.813 | 1140335.7755
30 | 2655984.5284 | 1140749.6391 | 2655984.5284 | 1140749.6391 | 2656025.0247 | 1140819.2959 | 2656040.1549 | 1140846.7508 | 2656050.7674 | 1140867.2268 | 2656056.4034 | 1140873.8271 | 2656073.3769 | 1140888.0276
31 | 2656134.7895 | 1140937.4667 | 2656093.4362 | 1140904.8096 | 2656073.3769 | 1140888.0276
32 | 2656134.7895 | 1140937.4667 | 2656089.3952 | 1140918.5349 | 2656076.0301 | 1140910.9327
33 | 2655314.6624 | 1139884.1838 | 2655316.9843 | 1139883.4537
34 | 2655238.9081 | 1139742.7299 | 2655212.5288 | 1139716.0747 | 2655190.8406 | 1139696.1104 | 2655180.6557 | 1139669.5366 | 2655171.6376 | 1139663.3732 | 2655166.1836 | 1139644.2022 | 2655165.8243 | 1139643.4476
35 | 2655238.9081 | 1139742.7299 | 2655251.0539 | 1139754.992 | 2655270.603 | 1139773.3694 | 2655282.804 | 1139794.7034 | 2655285.1213 | 1139807.8538
36 | 2655285.1213 | 1139807.8538 | 2655279.421 | 1139818.9853 | 2655273.2067 | 1139827.0336
37 | 2655273.2067 | 1139827.0336 | 2655272.3984 | 1139828.0804
38 | 2655163.2851 | 1139846.927 | 2655161.7381 | 1139847.0685 | 2655156.6727 | 1139837.5617 | 2655152.2167 | 1139828.683 | 2655145.9349 | 1139821.8554 | 2655140.5499 | 1139814.4912 | 2655134.9727 | 1139806.2915 | 2655130.2449 | 1139796.0207 | 2655129.2888 | 1139785.3508 | 2655131.2661 | 1139775.975 | 2655134.3027 | 1139764.2966 | 2655138.585 | 1139754.3082
39 | 2655138.585 | 1139754.3082 | 2655147.7752 | 1139757.6161 | 2655169.9897 | 1139771.3151 | 2655177.0538 | 1139778.1546
40 | 2655163.2851 | 1139846.927 | 2655176.7379 | 1139845.7493
41 | 2655163.2851 | 1139846.927 | 2655158.6399 | 1139852.2776
42 | 2655187.6619 | 1139788.4254 | 2655177.0538 | 1139778.1546
43 | 2655267.4789 | 1139844.1337 | 2655269.7554 | 1139831.5034 | 2655272.3984 | 1139828.0804
44 | 2655189.1162 | 1139789.8335 | 2655187.6619 | 1139788.4254
45 | 2655298.0261 | 1140009.2004 | 2655298.8482 | 1139966.2179
46 | 2655298.9181 | 1139962.5615 | 2655298.8482 | 1139966.2179
47 | 2655267.4789 | 1139844.1337 | 2655272.4997 | 1139847.5704 | 2655276.0581 | 1139853.2431
48 | 2655267.4789 | 1139844.1337 | 2655256.201 | 1139836.2152 | 2655247.8616 | 1139833.2262 | 2655245.059 | 1139830.8358
49 | 2655299.0569 | 1139955.3028 | 2655299.0596 | 1139955.1636
50 | 2655299.0569 | 1139955.3028 | 2655298.9181 | 1139962.5615
51 | 2655299.2808 | 1139943.5995 | 2655299.2808 | 1139943.5995 | 2655299.0596 | 1139955.1636
52 | 2655299.2808 | 1139943.5995 | 2655297.25 | 1139934.1614
53 | 2655294.6622 | 1139922.1417 | 2655293.3209 | 1139915.9192 | 2655292.3698 | 1139914.4309
54 | 2655267.0016 | 1139950.0185 | 2655267.0016 | 1139950.0185 | 2655264.7584 | 1139953.2499
55 | 2655314.6624 | 1139884.1838 | 2655298.0166 | 1139889.4183
56 | 2655289.3217 | 1139894.672 | 2655290.5485 | 1139893.6932 | 2655295.7256 | 1139890.1388 | 2655298.0166 | 1139889.4183
57 | 2655276.949 | 1139875.854 | 2655277.1832 | 1139876.0838 | 2655281.3756 | 1139880.1354 | 2655283.8534 | 1139886.3373
58 | 2655189.1162 | 1139789.8335 | 2655189.8922 | 1139790.5848 | 2655198.4482 | 1139800.3762
59 | 2655217.751 | 1139814.7984 | 2655211.2786 | 1139812.4029 | 2655203.7636 | 1139807.565 | 2655199.489 | 1139801.5672 | 2655198.4482 | 1139800.3762
60 | 2655217.751 | 1139814.7984 | 2655221.3998 | 1139816.1488
61 | 2655221.3998 | 1139816.1488 | 2655232.7763 | 1139820.3593 | 2655232.7763 | 1139820.3593
62 | 2655232.7763 | 1139820.3593 | 2655243.8727 | 1139829.8239
63 | 2655245.059 | 1139830.8358 | 2655243.8727 | 1139829.8239
64 | 2655276.2001 | 1139853.4695 | 2655276.0581 | 1139853.2431
65 | 2655276.4198 | 1139853.8087 | 2655276.2591 | 1139853.5635 | 2655276.2001 | 1139853.4695
66 | 2655278.9059 | 1139857.6009 | 2655278.9059 | 1139857.6009 | 2655276.4198 | 1139853.8087
67 | 2655278.9059 | 1139857.6009 | 2655275.5252 | 1139865.6854 | 2655271.1547 | 1139870.17 | 2655276.949 | 1139875.854

## bus_geodata
| x | y | coords
0 | 2655208.7577 | 1139911.0795
1 | 2655257.7808 | 1139892.0964
2 | 2655229.6999 | 1139870.0422
3 | 2655233.5959 | 1139867.7352
4 | 2655262.4261 | 1139888.6999
5 | 2655246.8997 | 1139859.7057
6 | 2655274.7712 | 1139903.5095
7 | 2655256.7147 | 1139854.1966
8 | 2655282.6011 | 1139899.1456
9 | 2655260.6161 | 1139850.8332
10 | 2655283.1607 | 1139931.2454
11 | 2655276.0395 | 1139939.6949
12 | 2655295.5707 | 1139926.3564
13 | 2655287.6281 | 1139896.0233
14 | 2655289.4331 | 1139909.8359
15 | 2655768.8778 | 1139721.2335
16 | 2655601.2306 | 1139793.2814
17 | 2655556.0316 | 1139832.2193
18 | 2655593.125 | 1139833.3946
19 | 2655415.7578 | 1139850.7851
20 | 2655330.5259 | 1139879.1953
21 | 2655848.6341 | 1140587.3939
22 | 2655960.8353 | 1140716.1088
23 | 2655629.813 | 1140335.7755
24 | 2655984.5284 | 1140749.6391
25 | 2656073.3769 | 1140888.0276
26 | 2655845.584 | 1140484.2071
27 | 2656134.7895 | 1140937.4667
28 | 2656076.0301 | 1140910.9327
29 | 2655316.9843 | 1139883.4537
30 | 2655165.8243 | 1139643.4476
31 | 2655238.9081 | 1139742.7299
32 | 2655285.1213 | 1139807.8538
33 | 2655273.2067 | 1139827.0336
34 | 2655138.585 | 1139754.3082
35 | 2655163.2851 | 1139846.927
36 | 2655177.0538 | 1139778.1546
37 | 2655272.3984 | 1139828.0804
38 | 2655176.7379 | 1139845.7493
39 | 2655158.6399 | 1139852.2776
40 | 2655187.6619 | 1139788.4254
41 | 2655298.0261 | 1140009.2004
42 | 2655298.8482 | 1139966.2179
43 | 2655267.4789 | 1139844.1337
44 | 2655299.0569 | 1139955.3028
45 | 2655299.0596 | 1139955.1636
46 | 2655298.9181 | 1139962.5615
47 | 2655299.2808 | 1139943.5995
48 | 2655297.25 | 1139934.1614
49 | 2655294.6622 | 1139922.1417
50 | 2655292.3698 | 1139914.4309
51 | 2655267.0016 | 1139950.0185
52 | 2655314.6624 | 1139884.1838
53 | 2655298.0166 | 1139889.4183
54 | 2655289.3217 | 1139894.672
55 | 2655283.8534 | 1139886.3373
56 | 2655264.7584 | 1139953.2499
57 | 2655189.1162 | 1139789.8335
58 | 2655198.4482 | 1139800.3762
59 | 2655217.751 | 1139814.7984
60 | 2655221.3998 | 1139816.1488
61 | 2655232.7763 | 1139820.3593
62 | 2655243.8727 | 1139829.8239
63 | 2655245.059 | 1139830.8358
64 | 2655276.0581 | 1139853.2431
65 | 2655276.2001 | 1139853.4695
66 | 2655276.4198 | 1139853.8087
67 | 2655278.9059 | 1139857.6009
68 | 2655276.949 | 1139875.854
69 | 2655287.6281 | 1139896.0233

## line_std_types
| c_nf_per_km | r_ohm_per_km | x_ohm_per_km | max_i_ka | type | q_mm2 | alpha | voltage_rating
NAYY 4x50 SE | 210 | 0.642 | 0.083 | 0.142 | cs | 50 | 0.00403 | LV
NAYY 4x120 SE | 264 | 0.225 | 0.08 | 0.242 | cs | 120 | 0.00403 | LV
NAYY 4x150 SE | 261 | 0.208 | 0.08 | 0.27 | cs | 150 | 0.00403 | LV
NA2XS2Y 1x95 RM/25 12/20 kV | 216 | 0.313 | 0.132 | 0.252 | cs | 95 | 0.00403 | MV
NA2XS2Y 1x185 RM/25 12/20 kV | 273 | 0.161 | 0.117 | 0.362 | cs | 185 | 0.00403 | MV
NA2XS2Y 1x240 RM/25 12/20 kV | 304 | 0.122 | 0.112 | 0.421 | cs | 240 | 0.00403 | MV
NA2XS2Y 1x95 RM/25 6/10 kV | 315 | 0.313 | 0.123 | 0.249 | cs | 95 | 0.00403 | MV
NA2XS2Y 1x185 RM/25 6/10 kV | 406 | 0.161 | 0.11 | 0.358 | cs | 185 | 0.00403 | MV
NA2XS2Y 1x240 RM/25 6/10 kV | 456 | 0.122 | 0.105 | 0.416 | cs | 240 | 0.00403 | MV
NA2XS2Y 1x150 RM/25 12/20 kV | 250 | 0.206 | 0.116 | 0.319 | cs | 150 | 0.00403 | MV
NA2XS2Y 1x120 RM/25 12/20 kV | 230 | 0.253 | 0.119 | 0.283 | cs | 120 | 0.00403 | MV
NA2XS2Y 1x70 RM/25 12/20 kV | 190 | 0.443 | 0.132 | 0.22 | cs | 70 | 0.00403 | MV
NA2XS2Y 1x150 RM/25 6/10 kV | 360 | 0.206 | 0.11 | 0.315 | cs | 150 | 0.00403 | MV
NA2XS2Y 1x120 RM/25 6/10 kV | 340 | 0.253 | 0.113 | 0.28 | cs | 120 | 0.00403 | MV
NA2XS2Y 1x70 RM/25 6/10 kV | 280 | 0.443 | 0.123 | 0.217 | cs | 70 | 0.00403 | MV
N2XS(FL)2Y 1x120 RM/35 64/110 kV | 112 | 0.153 | 0.166 | 0.366 | cs | 120 | 0.00393 | HV
N2XS(FL)2Y 1x185 RM/35 64/110 kV | 125 | 0.099 | 0.156 | 0.457 | cs | 185 | 0.00393 | HV
N2XS(FL)2Y 1x240 RM/35 64/110 kV | 135 | 0.075 | 0.149 | 0.526 | cs | 240 | 0.00393 | HV
N2XS(FL)2Y 1x300 RM/35 64/110 kV | 144 | 0.06 | 0.144 | 0.588 | cs | 300 | 0.00393 | HV
15-AL1/3-ST1A 0.4 | 11 | 1.8769 | 0.35 | 0.105 | ol | 16 | 0.00403 | LV
24-AL1/4-ST1A 0.4 | 11.25 | 1.2012 | 0.335 | 0.14 | ol | 24 | 0.00403 | LV
48-AL1/8-ST1A 0.4 | 12.2 | 0.5939 | 0.3 | 0.21 | ol | 48 | 0.00403 | LV
94-AL1/15-ST1A 0.4 | 13.2 | 0.306 | 0.29 | 0.35 | ol | 94 | 0.00403 | LV
34-AL1/6-ST1A 10.0 | 9.7 | 0.8342 | 0.36 | 0.17 | ol | 34 | 0.00403 | MV
48-AL1/8-ST1A 10.0 | 10.1 | 0.5939 | 0.35 | 0.21 | ol | 48 | 0.00403 | MV
70-AL1/11-ST1A 10.0 | 10.4 | 0.4132 | 0.339 | 0.29 | ol | 70 | 0.00403 | MV
94-AL1/15-ST1A 10.0 | 10.75 | 0.306 | 0.33 | 0.35 | ol | 94 | 0.00403 | MV
122-AL1/20-ST1A 10.0 | 11.1 | 0.2376 | 0.323 | 0.41 | ol | 122 | 0.00403 | MV
149-AL1/24-ST1A 10.0 | 11.25 | 0.194 | 0.315 | 0.47 | ol | 149 | 0.00403 | MV
34-AL1/6-ST1A 20.0 | 9.15 | 0.8342 | 0.382 | 0.17 | ol | 34 | 0.00403 | MV
48-AL1/8-ST1A 20.0 | 9.5 | 0.5939 | 0.372 | 0.21 | ol | 48 | 0.00403 | MV
70-AL1/11-ST1A 20.0 | 9.7 | 0.4132 | 0.36 | 0.29 | ol | 70 | 0.00403 | MV
94-AL1/15-ST1A 20.0 | 10 | 0.306 | 0.35 | 0.35 | ol | 94 | 0.00403 | MV
122-AL1/20-ST1A 20.0 | 10.3 | 0.2376 | 0.344 | 0.41 | ol | 122 | 0.00403 | MV
149-AL1/24-ST1A 20.0 | 10.5 | 0.194 | 0.337 | 0.47 | ol | 149 | 0.00403 | MV
184-AL1/30-ST1A 20.0 | 10.75 | 0.1571 | 0.33 | 0.535 | ol | 184 | 0.00403 | MV
243-AL1/39-ST1A 20.0 | 11 | 0.1188 | 0.32 | 0.645 | ol | 243 | 0.00403 | MV
48-AL1/8-ST1A 110.0 | 8 | 0.5939 | 0.46 | 0.21 | ol | 48 | 0.00403 | HV
70-AL1/11-ST1A 110.0 | 8.4 | 0.4132 | 0.45 | 0.29 | ol | 70 | 0.00403 | HV
94-AL1/15-ST1A 110.0 | 8.65 | 0.306 | 0.44 | 0.35 | ol | 94 | 0.00403 | HV
122-AL1/20-ST1A 110.0 | 8.5 | 0.2376 | 0.43 | 0.41 | ol | 122 | 0.00403 | HV
149-AL1/24-ST1A 110.0 | 8.75 | 0.194 | 0.41 | 0.47 | ol | 149 | 0.00403 | HV
184-AL1/30-ST1A 110.0 | 8.8 | 0.1571 | 0.4 | 0.535 | ol | 184 | 0.00403 | HV
243-AL1/39-ST1A 110.0 | 9 | 0.1188 | 0.39 | 0.645 | ol | 243 | 0.00403 | HV
305-AL1/39-ST1A 110.0 | 9.2 | 0.0949 | 0.38 | 0.74 | ol | 305 | 0.00403 | HV
490-AL1/64-ST1A 110.0 | 9.75 | 0.059 | 0.37 | 0.96 | ol | 490 | 0.00403 | HV
679-AL1/86-ST1A 110.0 | 9.95 | 0.042 | 0.36 | 1.15 | ol | 679 | 0.00403 | HV
490-AL1/64-ST1A 220.0 | 10 | 0.059 | 0.285 | 0.96 | ol | 490 | 0.00403 | HV
679-AL1/86-ST1A 220.0 | 11.7 | 0.042 | 0.275 | 1.15 | ol | 679 | 0.00403 | HV
490-AL1/64-ST1A 380.0 | 11 | 0.059 | 0.253 | 0.96 | ol | 490 | 0.00403 | HV
679-AL1/86-ST1A 380.0 | 14.6 | 0.042 | 0.25 | 1.15 | ol | 679 | 0.00403 | HV

## trafo_std_types
| i0_percent | pfe_kw | vkr_percent | sn_mva | vn_lv_kv | vn_hv_kv | vk_percent | shift_degree | vector_group | tap_side | tap_neutral | tap_min | tap_max | tap_step_degree | tap_step_percent | tap_phase_shifter
160 MVA 380/110 kV | 0.06 | 60 | 0.25 | 160 | 110 | 380 | 12.2 | 0 | Yy0 | hv | 0 | -9 | 9 | 0 | 1.5 | FALSE
100 MVA 220/110 kV | 0.06 | 55 | 0.26 | 100 | 110 | 220 | 12 | 0 | Yy0 | hv | 0 | -9 | 9 | 0 | 1.5 | FALSE
63 MVA 110/20 kV | 0.04 | 22 | 0.32 | 63 | 20 | 110 | 18 | 150 | YNd5 | hv | 0 | -9 | 9 | 0 | 1.5 | FALSE
40 MVA 110/20 kV | 0.05 | 18 | 0.34 | 40 | 20 | 110 | 16.2 | 150 | YNd5 | hv | 0 | -9 | 9 | 0 | 1.5 | FALSE
25 MVA 110/20 kV | 0.07 | 14 | 0.41 | 25 | 20 | 110 | 12 | 150 | YNd5 | hv | 0 | -9 | 9 | 0 | 1.5 | FALSE
63 MVA 110/10 kV | 0.04 | 22 | 0.32 | 63 | 10 | 110 | 18 | 150 | YNd5 | hv | 0 | -9 | 9 | 0 | 1.5 | FALSE
40 MVA 110/10 kV | 0.05 | 18 | 0.34 | 40 | 10 | 110 | 16.2 | 150 | YNd5 | hv | 0 | -9 | 9 | 0 | 1.5 | FALSE
25 MVA 110/10 kV | 0.07 | 14 | 0.41 | 25 | 10 | 110 | 12 | 150 | YNd5 | hv | 0 | -9 | 9 | 0 | 1.5 | FALSE
0.25 MVA 20/0.4 kV | 0.32 | 0.8 | 1.44 | 0.25 | 0.4 | 20 | 6 | 150 | Yzn5 | hv | 0 | -2 | 2 | 0 | 2.5 | FALSE
0.4 MVA 20/0.4 kV | 0.3375 | 1.35 | 1.425 | 0.4 | 0.4 | 20 | 6 | 150 | Dyn5 | hv | 0 | -2 | 2 | 0 | 2.5 | FALSE
0.63 MVA 20/0.4 kV | 0.2619 | 1.65 | 1.206 | 0.63 | 0.4 | 20 | 6 | 150 | Dyn5 | hv | 0 | -2 | 2 | 0 | 2.5 | FALSE
0.25 MVA 10/0.4 kV | 0.24 | 0.6 | 1.2 | 0.25 | 0.4 | 10 | 4 | 150 | Dyn5 | hv | 0 | -2 | 2 | 0 | 2.5 | FALSE
0.4 MVA 10/0.4 kV | 0.2375 | 0.95 | 1.325 | 0.4 | 0.4 | 10 | 4 | 150 | Dyn5 | hv | 0 | -2 | 2 | 0 | 2.5 | FALSE
0.63 MVA 10/0.4 kV | 0.1873 | 1.18 | 1.0794 | 0.63 | 0.4 | 10 | 4 | 150 | Dyn5 | hv | 0 | -2 | 2 | 0 | 2.5 | FALSE

## trafo3w_std_types
| sn_hv_mva | sn_mv_mva | sn_lv_mva | vn_hv_kv | vn_mv_kv | vn_lv_kv | vk_hv_percent | vk_mv_percent | vk_lv_percent | vkr_hv_percent | vkr_mv_percent | vkr_lv_percent | pfe_kw | i0_percent | shift_mv_degree | shift_lv_degree | vector_group | tap_side | tap_neutral | tap_min | tap_max | tap_step_percent
63/25/38 MVA 110/20/10 kV | 63 | 25 | 38 | 110 | 20 | 10 | 10.4 | 10.4 | 10.4 | 0.28 | 0.32 | 0.35 | 35 | 0.89 | 0 | 0 | YN0yn0yn0 | hv | 0 | -10 | 10 | 1.2
63/25/38 MVA 110/10/10 kV | 63 | 25 | 38 | 110 | 10 | 10 | 10.4 | 10.4 | 10.4 | 0.28 | 0.32 | 0.35 | 35 | 0.89 | 0 | 0 | YN0yn0yn0 | hv | 0 | -10 | 10 | 1.2

## fuse_std_types
| fuse_type | i_rated_a | t_avg | t_min | t_total | x_avg | x_min | x_total
HV 100A | HV 100A | 100 | 0 | [10.0, 3.64, 0.854, 0.281, 0.1, 0.0531, 0.022, 0.01] | [10.0, 4.267, 1.21, 0.403, 0.1, 0.058, 0.022, 0.01] | 0 | [300.0, 350.0, 450.0, 550.0, 700.0, 850.0, 1200.0, 1752.0] | [600.0, 700.0, 900.0, 1150.0, 1665.0, 2000.0, 3000.0, 4313.0]
HV 10A | HV 10A | 10 | 0 | [10.0, 1675.0, 0.344, 0.156, 0.1, 0.0417, 0.0171, 0.01] | [10.0, 1.3, 0.3, 0.155, 0.1, 0.0555, 0.023, 0.01] | 0 | [30.0, 32.0, 35.0, 37.0, 39.0, 50.0, 70.0, 88.0] | [60.0, 70.0, 80.0, 87.0, 94.0, 110.0, 150.0, 216.0]
HV 125A | HV 125A | 125 | 0 | [10.0, 1.82, 0.344, 0.1, 0.0467, 0.0269, 0.01] | [10.0, 2.478, 0.426, 0.1, 0.0427, 0.0211, 0.01] | 0 | [375.0, 500.0, 700.0, 925.0, 1200.0, 1500.0, 2341.0] | [750.0, 1000.0, 1500.0, 2200.0, 3000.0, 4000.0, 5765.0]
HV 160A | HV 160A | 160 | 0 | [10.0, 4.15, 1.03, 0.198, 0.1, 0.051, 0.0172, 0.01] | [10.0, 2.3, 0.734, 0.274, 0.1, 0.046, 0.0177, 0.01] | 0 | [480.0, 550.0, 700.0, 1000.0, 1260.0, 1600.0, 2500.0, 3227.0] | [960.0, 1300.0, 1700.0, 2200.0, 2996.0, 4000.0, 6000.0, 7946.0]
HV 16A | HV 16A | 16 | 0 | [10.0, 0.352, 0.164, 0.1, 0.0649, 0.0342, 0.01] | [10.0, 2.34, 0.722, 0.181, 0.1, 0.055, 0.0296, 0.01] | 0 | [48.0, 60.0, 65.0, 71.0, 80.0, 100.0, 162.0] | [96.0, 110.0, 125.0, 150.0, 168.0, 200.0, 250.0, 398.0]
HV 200A | HV 200A | 200 | 0 | [10.0, 4.267, 1.21, 0.403, 0.1, 0.058, 0.022, 0.01] | [10.0, 3.73, 1.654, 0.328, 0.1, 0.0531, 0.019, 0.01] | 0 | [600.0, 700.0, 900.0, 1150.0, 1665.0, 2000.0, 3000.0, 4313.0] | [1200.0, 1500.0, 1800.0, 2700.0, 3960.0, 5000.0, 7500.0, 10620.0]
HV 20A | HV 20A | 20 | 0 | [10.0, 1.3, 0.3, 0.155, 0.1, 0.0555, 0.023, 0.01] | [10.0, 1.3, 0.161, 0.1, 0.0611, 0.0399, 0.0141, 0.01] | 0 | [60.0, 70.0, 80.0, 87.0, 94.0, 110.0, 150.0, 216.0] | [120.0, 150.0, 200.0, 223.0, 260.0, 300.0, 450.0, 532.0]
HV 25A | HV 25A | 25 | 0 | [10.0, 2.512, 0.833, 0.299, 0.1, 0.0372, 0.0223, 0.01] | [10.0, 3.125, 0.597, 0.198, 0.1, 0.0378, 0.022, 0.01] | 0 | [75.0, 82.0, 90.0, 100.0, 124.0, 170.0, 200.0, 289.0] | [150.0, 170.0, 210.0, 250.0, 294.0, 400.0, 500.0, 711.0]
HV 31.5A | HV 31.5A | 31.5 | 0 | [10.0, 2.34, 0.722, 0.181, 0.1, 0.055, 0.0296, 0.01] | [10.0, 2.84, 0.368, 0.164, 0.1, 0.0621, 0.0378, 0.0195, 0.01] | 0 | [95.0, 110.0, 125.0, 150.0, 165.0, 200.0, 250.0, 390.0] | [189.0, 220.0, 300.0, 350.0, 393.0, 450.0, 530.0, 700.0, 960.0]
HV 40A | HV 40A | 40 | 0 | [10.0, 1.3, 0.161, 0.1, 0.0611, 0.0399, 0.0141, 0.01] | [10.0, 2.05, 0.369, 0.198, 0.1, 0.051, 0.0298, 0.01] | 0 | [120.0, 150.0, 200.0, 223.0, 260.0, 300.0, 450.0, 532.0] | [240.0, 300.0, 400.0, 450.0, 530.0, 650.0, 800.0, 1311.0]
HV 50A | HV 50A | 50 | 0 | [10.0, 3.215, 0.597, 0.198, 0.1, 0.0378, 0.022, 0.01] | [10.0, 3.64, 0.854, 0.281, 0.1, 0.0531, 0.022, 0.01] | 0 | [150.0, 170.0, 210.0, 250.0, 294.0, 400.0, 500.0, 711.0] | [300.0, 350.0, 450.0, 550.0, 700.0, 850.0, 1200.0, 1752.0]
HV 6.3A | HV 6.3A | 6.3 | 0 | [10.0, 1.39, 0.344, 0.168, 0.1, 0.056, 0.0263, 0.01] | [10.0, 1.711, 0.516, 0.198, 0.1, 0.0634, 0.0303, 0.01] | 0 | [19.0, 19.5, 20.4, 20.8, 22.0, 25.0, 32.0, 48.0] | [38.0, 40.0, 43.0, 48.0, 53.0, 60.0, 75.0, 118.0]
HV 63A | HV 63A | 63 | 0 | [10.0, 2.84, 0.368, 0.164, 0.1, 0.0621, 0.0378, 0.0195, 0.01] | [10.0, 1.82, 0.344, 0.1, 0.0467, 0.0269, 0.01] | 0 | [189.0, 220.0, 300.0, 350.0, 393.0, 450.0, 530.0, 700.0, 961.0] | [378.0, 500.0, 700.0, 934.0, 1200.0, 1500.0, 2366.0]
HV 80A | HV 80A | 80 | 0 | [10.0, 2.05, 0.369, 0.198, 0.1, 0.051, 0.0298, 0.01] | [10.0, 4.15, 1.03, 0.198, 0.1, 0.051, 0.0172, 0.01] | 0 | [240.0, 300.0, 400.0, 450.0, 530.0, 650.0, 800.0, 1311.0] | [480.0, 550.0, 700.0, 1000.0, 1260.0, 1600.0, 2500.0, 3227.0]
Siemens NH-1-100 | Siemens NH-1-100 | 100 | [5400.0, 2000.0, 400.0, 20.0, 1.0, 0.2, 0.012, 0.004] | 0 | 0 | [150.0, 190.0, 250.0, 430.0, 900.0, 1250.0, 2700.0, 3600.0] | 0 | 0
Siemens NH-1-125 | Siemens NH-1-125 | 125 | [4800.0, 120.0, 7.0, 0.1, 0.004] | 0 | 0 | [180.0, 400.0, 740.0, 2000.0, 4250.0] | 0 | 0
Siemens NH-1-16 | Siemens NH-1-16 | 16 | [4000.0, 400.0, 2.0, 0.1, 0.04, 0.01] | 0 | 0 | [26.0, 35.0, 75.0, 150.0, 200.0, 300.0] | 0 | 0
Siemens NH-1-160 | Siemens NH-1-160 | 160 | [4800.0, 120.0, 7.0, 0.1, 0.004] | 0 | 0 | [210.0, 500.0, 900.0, 2300.0, 5000.0] | 0 | 0
Siemens NH-1-25 | Siemens NH-1-25 | 25 | [4000.0, 1000.0, 10.0, 0.2, 0.02, 0.01] | 0 | 0 | [40.0, 50.0, 100.0, 210.0, 400.0, 500.0] | 0 | 0
Siemens NH-1-50 | Siemens NH-1-50 | 50 | [4000.0, 40.0, 4.0, 1.0, 0.02, 0.01] | 0 | 0 | [86.0, 200.0, 300.0, 400.0, 1000.0, 1280.0] | 0 | 0
Siemens NH-1-63 | Siemens NH-1-63 | 63 | [4000.0, 100.0, 10.0, 2.0, 0.04, 0.01] | 0 | 0 | [100.0, 200.0, 300.0, 400.0, 1000.0, 1500.0] | 0 | 0
Siemens NH-1-80 | Siemens NH-1-80 | 80 | [4800.0, 120.0, 7.0, 0.1, 0.01] | 0 | 0 | [150.58, 250.0, 450.0, 1150.0, 2470.0] | 0 | 0
Siemens NH-2-1000 | Siemens NH-2-1000 | 1000 | [4800.0, 120.0, 7.0, 0.1, 0.004] | 0 | 0 | [1900.0, 3500.0, 8400.0, 24000.0, 52000.0] | 0 | 0
Siemens NH-2-200 | Siemens NH-2-200 | 200 | [4800.0, 120.0, 7.0, 0.1, 0.004] | 0 | 0 | [280.0, 650.0, 1200.0, 3000.0, 7000.0] | 0 | 0
Siemens NH-2-224 | Siemens NH-2-224 | 224 | [4800.0, 120.0, 7.0, 0.2, 0.04, 0.004] | 0 | 0 | [400.0, 750.0, 1453.0, 3025.0, 4315.0, 7600.0] | 0 | 0
Siemens NH-2-250 | Siemens NH-2-250 | 250 | [4800.0, 120.0, 7.0, 0.1, 0.004] | 0 | 0 | [450.0, 800.0, 1650.0, 4000.0, 8500.0] | 0 | 0
Siemens NH-2-315 | Siemens NH-2-315 | 315 | [4800.0, 120.0, 7.0, 0.1, 0.004] | 0 | 0 | [550.0, 920.0, 1900.0, 5000.0, 11000.0] | 0 | 0
Siemens NH-2-355 | Siemens NH-2-355 | 355 | [4800.0, 120.0, 6.0, 0.1, 0.004] | 0 | 0 | [650.0, 1116.27, 2350.0, 5840.0, 12790.0] | 0 | 0
Siemens NH-2-400 | Siemens NH-2-400 | 400 | [4800.0, 120.0, 7.0, 0.1, 0.004] | 0 | 0 | [720.0, 1350.0, 2800.0, 6500.0, 15000.0] | 0 | 0
Siemens NH-2-425 | Siemens NH-2-425 | 425 | [4800.0, 120.0, 7.0, 0.1, 0.004] | 0 | 0 | [850.0, 1500.0, 3050.0, 7500.0, 16500.0] | 0 | 0
Siemens NH-2-630 | Siemens NH-2-630 | 630 | [4800.0, 120.0, 7.0, 0.1, 0.004] | 0 | 0 | [1200.0, 2000.0, 4800.0, 12000.0, 26000.0] | 0 | 0

## dtypes
| element | column | dtype
0 | bus | name | object
1 | bus | vn_kv | float64
2 | bus | type | object
3 | bus | zone | object
4 | bus | in_service | bool
5 | load | name | object
6 | load | bus | uint32
7 | load | p_mw | float64
8 | load | q_mvar | float64
9 | load | const_z_percent | float64
10 | load | const_i_percent | float64
11 | load | sn_mva | float64
12 | load | scaling | float64
13 | load | in_service | bool
14 | load | type | object
15 | ext_grid | name | object
16 | ext_grid | bus | uint32
17 | ext_grid | vm_pu | float64
18 | ext_grid | va_degree | float64
19 | ext_grid | slack_weight | float64
20 | ext_grid | in_service | bool
21 | line | name | object
22 | line | std_type | object
23 | line | from_bus | uint32
24 | line | to_bus | uint32
25 | line | length_km | float64
26 | line | r_ohm_per_km | float64
27 | line | x_ohm_per_km | float64
28 | line | c_nf_per_km | float64
29 | line | g_us_per_km | float64
30 | line | max_i_ka | float64
31 | line | df | float64
32 | line | parallel | uint32
33 | line | type | object
34 | line | in_service | bool
35 | trafo | name | object
36 | trafo | std_type | object
37 | trafo | hv_bus | uint32
38 | trafo | lv_bus | uint32
39 | trafo | sn_mva | float64
40 | trafo | vn_hv_kv | float64
41 | trafo | vn_lv_kv | float64
42 | trafo | vk_percent | float64
43 | trafo | vkr_percent | float64
44 | trafo | pfe_kw | float64
45 | trafo | i0_percent | float64
46 | trafo | shift_degree | float64
47 | trafo | tap_side | object
48 | trafo | tap_neutral | int32
49 | trafo | tap_min | int32
50 | trafo | tap_max | int32
51 | trafo | tap_step_percent | float64
52 | trafo | tap_step_degree | float64
53 | trafo | tap_pos | int32
54 | trafo | tap_phase_shifter | bool
55 | trafo | parallel | uint32
56 | trafo | df | float64
57 | trafo | in_service | bool
58 | line_geodata | coords | object
59 | bus_geodata | x | float64
60 | bus_geodata | y | float64
61 | bus_geodata | coords | object

## parameters
| version | format_version | converged | OPF_converged | name | f_hz | sn_mva
0 | 2.14.6 | 2.14.0 | FALSE | FALSE |  | 50 | 1