## bus
| name | vn_kv | type | zone | in_service
0 | bus_LV_6056-4_0_3_node_0 | 0.4 | n |  | TRUE
1 | bus_LV_6056-4_0_3_node_1 | 0.4 | n |  | TRUE
2 | bus_LV_6056-4_0_3_node_2 | 0.4 | n |  | TRUE
3 | bus_LV_6056-4_0_3_node_3 | 0.4 | n |  | TRUE
4 | bus_LV_6056-4_0_3_node_4 | 0.4 | n |  | TRUE
5 | bus_LV_6056-4_0_3_node_5 | 0.4 | n |  | TRUE
6 | bus_LV_6056-4_0_3_node_6 | 0.4 | n |  | TRUE
7 | bus_LV_6056-4_0_3_node_7 | 0.4 | n |  | TRUE
8 | bus_LV_6056-4_0_3_node_8 | 0.4 | n |  | TRUE
9 | bus_LV_6056-4_0_3_node_10 | 0.4 | n |  | TRUE
10 | bus_LV_6056-4_0_3_node_9 | 0.4 | n |  | TRUE
11 | bus_LV_6056-4_0_3_node_56 | 0.4 | n |  | TRUE
12 | bus_LV_6056-4_0_3_node_11 | 0.4 | n |  | TRUE
13 | bus_LV_6056-4_0_3_node_57 | 0.4 | n |  | TRUE
14 | bus_LV_6056-4_0_3_node_55 | 0.4 | n |  | TRUE
15 | bus_LV_6056-4_0_3_node_12 | 0.4 | n |  | TRUE
16 | bus_LV_6056-4_0_3_node_13 | 0.4 | n |  | TRUE
17 | bus_LV_6056-4_0_3_node_20 | 0.4 | n |  | TRUE
18 | bus_LV_6056-4_0_3_node_18 | 0.4 | n |  | TRUE
19 | bus_LV_6056-4_0_3_node_14 | 0.4 | n |  | TRUE
20 | bus_LV_6056-4_0_3_node_24 | 0.4 | n |  | TRUE
21 | bus_LV_6056-4_0_3_node_17 | 0.4 | n |  | TRUE
22 | bus_LV_6056-4_0_3_node_15 | 0.4 | n |  | TRUE
23 | bus_LV_6056-4_0_3_node_16 | 0.4 | n |  | TRUE
24 | bus_LV_6056-4_0_3_node_26 | 0.4 | n |  | TRUE
25 | bus_LV_6056-4_0_3_node_27 | 0.4 | n |  | TRUE
26 | bus_LV_6056-4_0_3_node_19 | 0.4 | n |  | TRUE
27 | bus_LV_6056-4_0_3_node_22 | 0.4 | n |  | TRUE
28 | bus_LV_6056-4_0_3_node_21 | 0.4 | n |  | TRUE
29 | bus_LV_6056-4_0_3_node_23 | 0.4 | n |  | TRUE
30 | bus_LV_6056-4_0_3_node_25 | 0.4 | n |  | TRUE
31 | bus_LV_6056-4_0_3_node_37 | 0.4 | n |  | TRUE
32 | bus_LV_6056-4_0_3_node_36 | 0.4 | n |  | TRUE
33 | bus_LV_6056-4_0_3_node_28 | 0.4 | n |  | TRUE
34 | bus_LV_6056-4_0_3_node_29 | 0.4 | n |  | TRUE
35 | bus_LV_6056-4_0_3_node_30 | 0.4 | n |  | TRUE
36 | bus_LV_6056-4_0_3_node_31 | 0.4 | n |  | TRUE
37 | bus_LV_6056-4_0_3_node_32 | 0.4 | n |  | TRUE
38 | bus_LV_6056-4_0_3_node_33 | 0.4 | n |  | TRUE
39 | bus_LV_6056-4_0_3_node_34 | 0.4 | n |  | TRUE
40 | bus_LV_6056-4_0_3_node_35 | 0.4 | n |  | TRUE
41 | bus_LV_6056-4_0_3_node_38 | 0.4 | n |  | TRUE
42 | bus_LV_6056-4_0_3_node_42 | 0.4 | n |  | TRUE
43 | bus_LV_6056-4_0_3_node_46 | 0.4 | n |  | TRUE
44 | bus_LV_6056-4_0_3_node_40 | 0.4 | n |  | TRUE
45 | bus_LV_6056-4_0_3_node_47 | 0.4 | n |  | TRUE
46 | bus_LV_6056-4_0_3_node_39 | 0.4 | n |  | TRUE
47 | bus_LV_6056-4_0_3_node_41 | 0.4 | n |  | TRUE
48 | bus_LV_6056-4_0_3_node_43 | 0.4 | n |  | TRUE
49 | bus_LV_6056-4_0_3_node_45 | 0.4 | n |  | TRUE
50 | bus_LV_6056-4_0_3_node_44 | 0.4 | n |  | TRUE
51 | bus_LV_6056-4_0_3_node_58 | 0.4 | n |  | TRUE
52 | bus_LV_6056-4_0_3_node_61 | 0.4 | n |  | TRUE
53 | bus_LV_6056-4_0_3_node_70 | 0.4 | n |  | TRUE
54 | bus_LV_6056-4_0_3_node_63 | 0.4 | n |  | TRUE
55 | bus_LV_6056-4_0_3_node_59 | 0.4 | n |  | TRUE
56 | bus_LV_6056-4_0_3_node_48 | 0.4 | n |  | TRUE
57 | bus_LV_6056-4_0_3_node_49 | 0.4 | n |  | TRUE
58 | bus_LV_6056-4_0_3_node_50 | 0.4 | n |  | TRUE
59 | bus_LV_6056-4_0_3_node_51 | 0.4 | n |  | TRUE
60 | bus_LV_6056-4_0_3_node_52 | 0.4 | n |  | TRUE
61 | bus_LV_6056-4_0_3_node_53 | 0.4 | n |  | TRUE
62 | bus_LV_6056-4_0_3_node_54 | 0.4 | n |  | TRUE
63 | bus_LV_6056-4_0_3_node_67 | 0.4 | n |  | TRUE
64 | bus_LV_6056-4_0_3_node_68 | 0.4 | n |  | TRUE
65 | bus_LV_6056-4_0_3_node_69 | 0.4 | n |  | TRUE
66 | bus_LV_6056-4_0_3_node_60 | 0.4 | n |  | TRUE
67 | bus_LV_6056-4_0_3_node_62 | 0.4 | n |  | TRUE
68 | bus_LV_6056-4_0_3_node_64 | 0.4 | n |  | TRUE
69 | bus_LV_6056-4_0_3_node_65 | 0.4 | n |  | TRUE
70 | bus_LV_6056-4_0_3_node_66 | 0.4 | n |  | TRUE
71 | bus_MV_200_1_node_87 | 20 | n |  | TRUE

## load
| name | bus | p_mw | q_mvar | const_z_percent | const_i_percent | sn_mva | scaling | in_service | type
0 | LV_6056-4_0_3_load_0 | 0 | 0.0017046 | 0.00042721 | 0 | 0 |  | 1 | TRUE | wye
1 | LV_6056-4_0_3_load_1 | 1 | 0.0050591 | 0.0012679 | 0 | 0 |  | 1 | TRUE | wye
2 | LV_6056-4_0_3_load_2 | 2 | 0.0016813 | 0.00042136 | 0 | 0 |  | 1 | TRUE | wye
3 | LV_6056-4_0_3_load_3 | 3 | 0.0040464 | 0.0010141 | 0 | 0 |  | 1 | TRUE | wye
4 | LV_6056-4_0_3_load_4 | 4 | 0.0016675 | 0.00041792 | 0 | 0 |  | 1 | TRUE | wye
5 | LV_6056-4_0_3_load_5 | 5 | 0.0017284 | 0.00043318 | 0 | 0 |  | 1 | TRUE | wye
6 | LV_6056-4_0_3_load_6 | 6 | 0.0016538 | 0.00041449 | 0 | 0 |  | 1 | TRUE | wye
7 | LV_6056-4_0_3_load_8 | 8 | 0.0015528 | 0.00038916 | 0 | 0 |  | 1 | TRUE | wye
8 | LV_6056-4_0_3_load_10 | 9 | 0.0024578 | 0.00061598 | 0 | 0 |  | 1 | TRUE | wye
9 | LV_6056-4_0_3_load_9 | 10 | 0.0048293 | 0.0012103 | 0 | 0 |  | 1 | TRUE | wye
10 | LV_6056-4_0_3_load_57 | 13 | 0.0070071 | 0.0017561 | 0 | 0 |  | 1 | TRUE | wye
11 | LV_6056-4_0_3_load_55 | 14 | 0.0058199 | 0.0014586 | 0 | 0 |  | 1 | TRUE | wye
12 | LV_6056-4_0_3_load_13 | 16 | 0.0028863 | 0.00072336 | 0 | 0 |  | 1 | TRUE | wye
13 | LV_6056-4_0_3_load_20 | 17 | 0.006428 | 0.001611 | 0 | 0 |  | 1 | TRUE | wye
14 | LV_6056-4_0_3_load_18 | 18 | 0.005144 | 0.0012892 | 0 | 0 |  | 1 | TRUE | wye
15 | LV_6056-4_0_3_load_24 | 20 | 0.0057227 | 0.0014342 | 0 | 0 |  | 1 | TRUE | wye
16 | LV_6056-4_0_3_load_17 | 21 | 0.0043065 | 0.0010793 | 0 | 0 |  | 1 | TRUE | wye
17 | LV_6056-4_0_3_load_15 | 22 | 0.0046866 | 0.0011746 | 0 | 0 |  | 1 | TRUE | wye
18 | LV_6056-4_0_3_load_16 | 23 | 0.0018831 | 0.00047195 | 0 | 0 |  | 1 | TRUE | wye
19 | LV_6056-4_0_3_load_26 | 24 | 0.0044566 | 0.0011169 | 0 | 0 |  | 1 | TRUE | wye
20 | LV_6056-4_0_3_load_27 | 25 | 0.0022546 | 0.00056507 | 0 | 0 |  | 1 | TRUE | wye
21 | LV_6056-4_0_3_load_19 | 26 | 0.0071295 | 0.0017868 | 0 | 0 |  | 1 | TRUE | wye
22 | LV_6056-4_0_3_load_21 | 28 | 0.0053549 | 0.0013421 | 0 | 0 |  | 1 | TRUE | wye
23 | LV_6056-4_0_3_load_23 | 29 | 0.0070594 | 0.0017693 | 0 | 0 |  | 1 | TRUE | wye
24 | LV_6056-4_0_3_load_25 | 30 | 0.0046427 | 0.0011636 | 0 | 0 |  | 1 | TRUE | wye
25 | LV_6056-4_0_3_load_37 | 31 | 0.0050598 | 0.0012681 | 0 | 0 |  | 1 | TRUE | wye
26 | LV_6056-4_0_3_load_28 | 33 | 0.0058956 | 0.0014776 | 0 | 0 |  | 1 | TRUE | wye
27 | LV_6056-4_0_3_load_29 | 34 | 0.0057196 | 0.0014335 | 0 | 0 |  | 1 | TRUE | wye
28 | LV_6056-4_0_3_load_30 | 35 | 0.0048529 | 0.0012162 | 0 | 0 |  | 1 | TRUE | wye
29 | LV_6056-4_0_3_load_31 | 36 | 0.0051971 | 0.0013025 | 0 | 0 |  | 1 | TRUE | wye
30 | LV_6056-4_0_3_load_32 | 37 | 0.0044062 | 0.0011043 | 0 | 0 |  | 1 | TRUE | wye
31 | LV_6056-4_0_3_load_33 | 38 | 0.0042878 | 0.0010746 | 0 | 0 |  | 1 | TRUE | wye
32 | LV_6056-4_0_3_load_34 | 39 | 0.0031051 | 0.00077821 | 0 | 0 |  | 1 | TRUE | wye
33 | LV_6056-4_0_3_load_35 | 40 | 0.0031391 | 0.00078672 | 0 | 0 |  | 1 | TRUE | wye
34 | LV_6056-4_0_3_load_46 | 43 | 0.005292 | 0.0013263 | 0 | 0 |  | 1 | TRUE | wye
35 | LV_6056-4_0_3_load_40 | 44 | 0.0030504 | 0.00076451 | 0 | 0 |  | 1 | TRUE | wye
36 | LV_6056-4_0_3_load_47 | 45 | 0.0055173 | 0.0013828 | 0 | 0 |  | 1 | TRUE | wye
37 | LV_6056-4_0_3_load_39 | 46 | 0.0033928 | 0.00085031 | 0 | 0 |  | 1 | TRUE | wye
38 | LV_6056-4_0_3_load_41 | 47 | 0.0020474 | 0.00051313 | 0 | 0 |  | 1 | TRUE | wye
39 | LV_6056-4_0_3_load_43 | 48 | 0.0012062 | 0.00030231 | 0 | 0 |  | 1 | TRUE | wye
40 | LV_6056-4_0_3_load_45 | 49 | 0.0022409 | 0.00056163 | 0 | 0 |  | 1 | TRUE | wye
41 | LV_6056-4_0_3_load_58 | 51 | 0.0025671 | 0.00064336 | 0 | 0 |  | 1 | TRUE | wye
42 | LV_6056-4_0_3_load_70 | 53 | 0.0013709 | 0.00034357 | 0 | 0 |  | 1 | TRUE | wye
43 | LV_6056-4_0_3_load_63 | 54 | 0.0011471 | 0.00028748 | 0 | 0 |  | 1 | TRUE | wye
44 | LV_6056-4_0_3_load_59 | 55 | 0.002629 | 0.00065889 | 0 | 0 |  | 1 | TRUE | wye
45 | LV_6056-4_0_3_load_48 | 56 | 0.006218 | 0.0015584 | 0 | 0 |  | 1 | TRUE | wye
46 | LV_6056-4_0_3_load_49 | 57 | 0.0047971 | 0.0012023 | 0 | 0 |  | 1 | TRUE | wye
47 | LV_6056-4_0_3_load_50 | 58 | 0.0051641 | 0.0012943 | 0 | 0 |  | 1 | TRUE | wye
48 | LV_6056-4_0_3_load_51 | 59 | 0.0049592 | 0.0012429 | 0 | 0 |  | 1 | TRUE | wye
49 | LV_6056-4_0_3_load_52 | 60 | 0.0034464 | 0.00086375 | 0 | 0 |  | 1 | TRUE | wye
50 | LV_6056-4_0_3_load_53 | 61 | 0.005952 | 0.0014917 | 0 | 0 |  | 1 | TRUE | wye
51 | LV_6056-4_0_3_load_54 | 62 | 0.0064861 | 0.0016256 | 0 | 0 |  | 1 | TRUE | wye
52 | LV_6056-4_0_3_load_67 | 63 | 0.0038836 | 0.00097331 | 0 | 0 |  | 1 | TRUE | wye
53 | LV_6056-4_0_3_load_69 | 65 | 0.0024363 | 0.0006106 | 0 | 0 |  | 1 | TRUE | wye
54 | LV_6056-4_0_3_load_60 | 66 | 0.0076273 | 0.0019116 | 0 | 0 |  | 1 | TRUE | wye
55 | LV_6056-4_0_3_load_62 | 67 | 0.0058238 | 0.0014596 | 0 | 0 |  | 1 | TRUE | wye
56 | LV_6056-4_0_3_load_66 | 70 | 0.0057685 | 0.0014457 | 0 | 0 |  | 1 | TRUE | wye

## ext_grid
| name | bus | vm_pu | va_degree | slack_weight | in_service
0 |  | 30 | 1 | 0 | 1 | TRUE

## line
| name | std_type | from_bus | to_bus | length_km | r_ohm_per_km | x_ohm_per_km | c_nf_per_km | g_us_per_km | max_i_ka | df | parallel | type | in_service
0 | LV_6056-4_0_3_line_0 | NAYY 4x150 SE | 0 | 1 | 0.019003 | 0.208 | 0.08 | 261 | 0 | 0.27 | 1 | 1 | cs | TRUE
1 | LV_6056-4_0_3_line_1 | NAYY 4x150 SE | 1 | 2 | 0.014324 | 0.208 | 0.08 | 261 | 0 | 0.27 | 1 | 1 | cs | TRUE
2 | LV_6056-4_0_3_line_2 | NAYY 4x150 SE | 2 | 3 | 0.011827 | 0.208 | 0.08 | 261 | 0 | 0.27 | 1 | 1 | cs | TRUE
3 | LV_6056-4_0_3_line_3 | NAYY 4x150 SE | 3 | 4 | 0.00023705 | 0.208 | 0.08 | 261 | 0 | 0.27 | 1 | 1 | cs | TRUE
4 | LV_6056-4_0_3_line_4 | NAYY 4x150 SE | 4 | 5 | 0.0052971 | 0.208 | 0.08 | 261 | 0 | 0.27 | 1 | 1 | cs | TRUE
5 | LV_6056-4_0_3_line_5 | NAYY 4x150 SE | 5 | 6 | 0.003114 | 0.208 | 0.08 | 261 | 0 | 0.27 | 1 | 1 | cs | TRUE
6 | LV_6056-4_0_3_line_6 | NAYY 4x150 SE | 6 | 7 | 0.0092805 | 0.208 | 0.08 | 261 | 0 | 0.27 | 1 | 1 | cs | TRUE
7 | LV_6056-4_0_3_line_7 | NAYY 4x150 SE | 7 | 8 | 0.0070893 | 0.208 | 0.08 | 261 | 0 | 0.27 | 1 | 1 | cs | TRUE
8 | LV_6056-4_0_3_line_8 | NAYY 4x150 SE | 8 | 9 | 0.012091 | 0.208 | 0.08 | 261 | 0 | 0.27 | 1 | 1 | cs | TRUE
9 | LV_6056-4_0_3_line_9 | NAYY 4x150 SE | 9 | 12 | 0.007111 | 0.208 | 0.08 | 261 | 0 | 0.27 | 1 | 1 | cs | TRUE
10 | LV_6056-4_0_3_line_10 | NAYY 4x150 SE | 10 | 11 | 0.018878 | 0.208 | 0.08 | 261 | 0 | 0.27 | 1 | 1 | cs | TRUE
11 | LV_6056-4_0_3_line_11 | NAYY 4x150 SE | 11 | 13 | 0.027659 | 0.208 | 0.08 | 261 | 0 | 0.27 | 1 | 1 | cs | TRUE
12 | LV_6056-4_0_3_line_12 | NAYY 4x150 SE | 11 | 14 | 0.012549 | 0.208 | 0.08 | 261 | 0 | 0.27 | 1 | 1 | cs | TRUE
13 | LV_6056-4_0_3_line_13 | NAYY 4x150 SE | 12 | 15 | 0.02015 | 0.208 | 0.08 | 261 | 0 | 0.27 | 1 | 1 | cs | TRUE
14 | LV_6056-4_0_3_line_14 | NAYY 4x150 SE | 12 | 16 | 0.0091371 | 0.208 | 0.08 | 261 | 0 | 0.27 | 1 | 1 | cs | TRUE
15 | LV_6056-4_0_3_line_15 | NAYY 4x150 SE | 13 | 50 | 0.033336 | 0.208 | 0.08 | 261 | 0 | 0.27 | 1 | 1 | cs | TRUE
16 | LV_6056-4_0_3_line_16 | NAYY 4x150 SE | 14 | 62 | 0.019306 | 0.208 | 0.08 | 261 | 0 | 0.27 | 1 | 1 | cs | TRUE
17 | LV_6056-4_0_3_line_17 | NAYY 4x150 SE | 15 | 17 | 0.0045665 | 0.208 | 0.08 | 261 | 0 | 0.27 | 1 | 1 | cs | TRUE
18 | LV_6056-4_0_3_line_18 | NAYY 4x150 SE | 15 | 18 | 0.027112 | 0.208 | 0.08 | 261 | 0 | 0.27 | 1 | 1 | cs | TRUE
19 | LV_6056-4_0_3_line_19 | NAYY 4x150 SE | 16 | 19 | 0.11304 | 0.208 | 0.08 | 261 | 0 | 0.27 | 1 | 1 | cs | TRUE
20 | LV_6056-4_0_3_line_20 | NAYY 4x150 SE | 17 | 20 | 0.020714 | 0.208 | 0.08 | 261 | 0 | 0.27 | 1 | 1 | cs | TRUE
21 | LV_6056-4_0_3_line_21 | NAYY 4x150 SE | 18 | 21 | 0.0089611 | 0.208 | 0.08 | 261 | 0 | 0.27 | 1 | 1 | cs | TRUE
22 | LV_6056-4_0_3_line_22 | NAYY 4x150 SE | 19 | 22 | 0.090542 | 0.208 | 0.08 | 261 | 0 | 0.27 | 1 | 1 | cs | TRUE
23 | LV_6056-4_0_3_line_23 | NAYY 4x150 SE | 19 | 23 | 0.051392 | 0.208 | 0.08 | 261 | 0 | 0.27 | 1 | 1 | cs | TRUE
24 | LV_6056-4_0_3_line_24 | NAYY 4x150 SE | 20 | 27 | 0.011793 | 0.208 | 0.08 | 261 | 0 | 0.27 | 1 | 1 | cs | TRUE
25 | LV_6056-4_0_3_line_25 | NAYY 4x150 SE | 21 | 26 | 0.0094945 | 0.208 | 0.08 | 261 | 0 | 0.27 | 1 | 1 | cs | TRUE
26 | LV_6056-4_0_3_line_26 | NAYY 4x150 SE | 22 | 24 | 0.043006 | 0.208 | 0.08 | 261 | 0 | 0.27 | 1 | 1 | cs | TRUE
27 | LV_6056-4_0_3_line_27 | NAYY 4x150 SE | 24 | 25 | 0.099265 | 0.208 | 0.08 | 261 | 0 | 0.27 | 1 | 1 | cs | TRUE
28 | LV_6056-4_0_3_line_28 | NAYY 4x150 SE | 27 | 30 | 0.010768 | 0.208 | 0.08 | 261 | 0 | 0.27 | 1 | 1 | cs | TRUE
29 | LV_6056-4_0_3_line_29 | NAYY 4x150 SE | 27 | 28 | 0.040886 | 0.208 | 0.08 | 261 | 0 | 0.27 | 1 | 1 | cs | TRUE
30 | LV_6056-4_0_3_line_30 | NAYY 4x150 SE | 28 | 29 | 0.016499 | 0.208 | 0.08 | 261 | 0 | 0.27 | 1 | 1 | cs | TRUE
31 | LV_6056-4_0_3_line_31 | NAYY 4x150 SE | 30 | 31 | 0.024887 | 0.208 | 0.08 | 261 | 0 | 0.27 | 1 | 2 | cs | TRUE
32 | LV_6056-4_0_3_line_32 | NAYY 4x150 SE | 31 | 32 | 0.01698 | 0.208 | 0.08 | 261 | 0 | 0.27 | 1 | 2 | cs | TRUE
33 | LV_6056-4_0_3_line_33 | NAYY 4x150 SE | 32 | 41 | 0.027907 | 0.208 | 0.08 | 261 | 0 | 0.27 | 1 | 2 | cs | TRUE
34 | LV_6056-4_0_3_line_34 | NAYY 4x150 SE | 32 | 40 | 0.014106 | 0.208 | 0.08 | 261 | 0 | 0.27 | 1 | 1 | cs | TRUE
35 | LV_6056-4_0_3_line_35 | NAYY 4x150 SE | 33 | 34 | 0.001859 | 0.208 | 0.08 | 261 | 0 | 0.27 | 1 | 1 | cs | TRUE
36 | LV_6056-4_0_3_line_36 | NAYY 4x150 SE | 33 | 35 | 0.013155 | 0.208 | 0.08 | 261 | 0 | 0.27 | 1 | 1 | cs | TRUE
37 | LV_6056-4_0_3_line_37 | NAYY 4x150 SE | 35 | 36 | 0.015625 | 0.208 | 0.08 | 261 | 0 | 0.27 | 1 | 1 | cs | TRUE
38 | LV_6056-4_0_3_line_38 | NAYY 4x150 SE | 36 | 37 | 0.021462 | 0.208 | 0.08 | 261 | 0 | 0.27 | 1 | 1 | cs | TRUE
39 | LV_6056-4_0_3_line_39 | NAYY 4x150 SE | 37 | 38 | 0.015718 | 0.208 | 0.08 | 261 | 0 | 0.27 | 1 | 1 | cs | TRUE
40 | LV_6056-4_0_3_line_40 | NAYY 4x150 SE | 38 | 39 | 0.015119 | 0.208 | 0.08 | 261 | 0 | 0.27 | 1 | 1 | cs | TRUE
41 | LV_6056-4_0_3_line_41 | NAYY 4x150 SE | 39 | 40 | 0.0092034 | 0.208 | 0.08 | 261 | 0 | 0.27 | 1 | 1 | cs | TRUE
42 | LV_6056-4_0_3_line_42 | NAYY 4x150 SE | 41 | 42 | 0.008412 | 0.208 | 0.08 | 261 | 0 | 0.27 | 1 | 1 | cs | TRUE
43 | LV_6056-4_0_3_line_43 | NAYY 4x150 SE | 41 | 43 | 0.025615 | 0.208 | 0.08 | 261 | 0 | 0.27 | 1 | 1 | cs | TRUE
44 | LV_6056-4_0_3_line_44 | NAYY 4x150 SE | 42 | 44 | 0.016302 | 0.208 | 0.08 | 261 | 0 | 0.27 | 1 | 1 | cs | TRUE
45 | LV_6056-4_0_3_line_45 | NAYY 4x150 SE | 43 | 45 | 0.0031983 | 0.208 | 0.08 | 261 | 0 | 0.27 | 1 | 1 | cs | TRUE
46 | LV_6056-4_0_3_line_46 | NAYY 4x150 SE | 44 | 46 | 0.01217 | 0.208 | 0.08 | 261 | 0 | 0.27 | 1 | 1 | cs | TRUE
47 | LV_6056-4_0_3_line_47 | NAYY 4x150 SE | 45 | 56 | 0.022436 | 0.208 | 0.08 | 261 | 0 | 0.27 | 1 | 1 | cs | TRUE
48 | LV_6056-4_0_3_line_48 | NAYY 4x150 SE | 46 | 47 | 0.0014414 | 0.208 | 0.08 | 261 | 0 | 0.27 | 1 | 1 | cs | TRUE
49 | LV_6056-4_0_3_line_49 | NAYY 4x150 SE | 47 | 48 | 0.063124 | 0.208 | 0.08 | 261 | 0 | 0.27 | 1 | 1 | cs | TRUE
50 | LV_6056-4_0_3_line_50 | NAYY 4x150 SE | 48 | 49 | 0.01819 | 0.208 | 0.08 | 261 | 0 | 0.27 | 1 | 1 | cs | TRUE
51 | LV_6056-4_0_3_line_51 | NAYY 4x150 SE | 49 | 52 | 0.0132 | 0.208 | 0.08 | 261 | 0 | 0.27 | 1 | 1 | cs | TRUE
52 | LV_6056-4_0_3_line_52 | NAYY 4x150 SE | 50 | 51 | 0.12656 | 0.208 | 0.08 | 261 | 0 | 0.27 | 1 | 1 | cs | TRUE
53 | LV_6056-4_0_3_line_53 | NAYY 4x150 SE | 51 | 53 | 0.073611 | 0.208 | 0.08 | 261 | 0 | 0.27 | 1 | 1 | cs | TRUE
54 | LV_6056-4_0_3_line_54 | NAYY 4x150 SE | 52 | 54 | 0.071884 | 0.208 | 0.08 | 261 | 0 | 0.27 | 1 | 1 | cs | TRUE
55 | LV_6056-4_0_3_line_55 | NAYY 4x150 SE | 52 | 55 | 0.021849 | 0.208 | 0.08 | 261 | 0 | 0.27 | 1 | 1 | cs | TRUE
56 | LV_6056-4_0_3_line_56 | NAYY 4x150 SE | 54 | 68 | 0.10893 | 0.208 | 0.08 | 261 | 0 | 0.27 | 1 | 1 | cs | TRUE
57 | LV_6056-4_0_3_line_57 | NAYY 4x150 SE | 55 | 66 | 0.0061345 | 0.208 | 0.08 | 261 | 0 | 0.27 | 1 | 1 | cs | TRUE
58 | LV_6056-4_0_3_line_58 | NAYY 4x150 SE | 56 | 57 | 0.0057255 | 0.208 | 0.08 | 261 | 0 | 0.27 | 1 | 1 | cs | TRUE
59 | LV_6056-4_0_3_line_59 | NAYY 4x150 SE | 57 | 58 | 0.0077792 | 0.208 | 0.08 | 261 | 0 | 0.27 | 1 | 1 | cs | TRUE
60 | LV_6056-4_0_3_line_60 | NAYY 4x150 SE | 58 | 59 | 0.011329 | 0.208 | 0.08 | 261 | 0 | 0.27 | 1 | 1 | cs | TRUE
61 | LV_6056-4_0_3_line_61 | NAYY 4x150 SE | 59 | 60 | 0.0061582 | 0.208 | 0.08 | 261 | 0 | 0.27 | 1 | 1 | cs | TRUE
62 | LV_6056-4_0_3_line_62 | NAYY 4x150 SE | 60 | 61 | 0.022179 | 0.208 | 0.08 | 261 | 0 | 0.27 | 1 | 1 | cs | TRUE
63 | LV_6056-4_0_3_line_63 | NAYY 4x150 SE | 61 | 62 | 0.00049583 | 0.208 | 0.08 | 261 | 0 | 0.27 | 1 | 1 | cs | TRUE
64 | LV_6056-4_0_3_line_64 | NAYY 4x150 SE | 63 | 64 | 0.047899 | 0.208 | 0.08 | 261 | 0 | 0.27 | 1 | 1 | cs | TRUE
65 | LV_6056-4_0_3_line_65 | NAYY 4x150 SE | 64 | 65 | 0.1333 | 0.208 | 0.08 | 261 | 0 | 0.27 | 1 | 1 | cs | TRUE
66 | LV_6056-4_0_3_line_66 | NAYY 4x150 SE | 65 | 70 | 0.24221 | 0.208 | 0.08 | 261 | 0 | 0.27 | 1 | 1 | cs | TRUE
67 | LV_6056-4_0_3_line_67 | NAYY 4x150 SE | 66 | 67 | 0.067302 | 0.208 | 0.08 | 261 | 0 | 0.27 | 1 | 1 | cs | TRUE
68 | LV_6056-4_0_3_line_68 | NAYY 4x150 SE | 68 | 69 | 0.069153 | 0.208 | 0.08 | 261 | 0 | 0.27 | 1 | 1 | cs | TRUE
69 | LV_6056-4_0_3_line_69 | NAYY 4x150 SE | 69 | 70 | 0.083002 | 0.208 | 0.08 | 261 | 0 | 0.27 | 1 | 1 | cs | TRUE

## trafo
| name | std_type | hv_bus | lv_bus | sn_mva | vn_hv_kv | vn_lv_kv | vk_percent | vkr_percent | pfe_kw | i0_percent | shift_degree | tap_side | tap_neutral | tap_min | tap_max | tap_step_percent | tap_step_degree | tap_pos | tap_phase_shifter | parallel | df | in_service
0 | LV_6056-4_0_3_trafo_25 | 0.25 MVA 20/0.4 kV | 71 | 30 | 0.25 | 20 | 0.4 | 6 | 1.44 | 0.8 | 0.32 | 150 | hv | 0 | -2 | 2 | 2.5 | 0 | 0 | FALSE | 1 | 1 | TRUE

## line_geodata
| x0 | y0 | x1 | y1 | x2 | y2 | x3 | y3 | x4 | y4 | x5 | y5 | x6 | y6
0 | 2653541.8646 | 1138107.2994 | 2653547.9747 | 1138112.6012 | 2653554.2123 | 1138121.5561
1 | 2653554.2123 | 1138121.5561 | 2653562.3994 | 1138133.3095
2 | 2653562.3994 | 1138133.3095 | 2653562.7402 | 1138133.7988 | 2653570.2533 | 1138142.1462
3 | 2653570.2533 | 1138142.1462 | 2653570.4119 | 1138142.3224
4 | 2653573.9556 | 1138146.2596 | 2653570.4119 | 1138142.3224
5 | 2653573.9556 | 1138146.2596 | 2653576.0388 | 1138148.5741
6 | 2653582.2473 | 1138155.472 | 2653576.0388 | 1138148.5741
7 | 2653582.2473 | 1138155.472 | 2653587.5264 | 1138160.2037
8 | 2653587.5264 | 1138160.2037 | 2653591.0539 | 1138163.3654 | 2653596.6231 | 1138168.168
9 | 2653602.0082 | 1138172.812 | 2653596.6231 | 1138168.168
10 | 2653631.7609 | 1138112.2109 | 2653617.6052 | 1138124.7013
11 | 2653631.7609 | 1138112.2109 | 2653638.2424 | 1138106.4876 | 2653652.0011 | 1138093.3667
12 | 2653631.7609 | 1138112.2109 | 2653634.4737 | 1138120.2836 | 2653636.485 | 1138123.7786
13 | 2653602.0082 | 1138172.812 | 2653615.9009 | 1138187.4429
14 | 2653602.0082 | 1138172.812 | 2653595.8832 | 1138179.5923
15 | 2653677.8355 | 1138072.5548 | 2653666.0079 | 1138080.0092 | 2653652.0011 | 1138093.3667
16 | 2653636.485 | 1138123.7786 | 2653644.9427 | 1138138.475 | 2653646.4012 | 1138140.3175
17 | 2653615.9009 | 1138187.4429 | 2653619.1323 | 1138190.6695
18 | 2653615.9009 | 1138187.4429 | 2653605.4846 | 1138212.4736
19 | 2653544.7032 | 1138279.4042 | 2653571.6434 | 1138220.1119 | 2653581.9037 | 1138195.0675 | 2653595.8832 | 1138179.5923
20 | 2653619.1323 | 1138190.6695 | 2653622.8544 | 1138194.3861 | 2653633.4866 | 1138205.6017
21 | 2653602.5049 | 1138220.8416 | 2653602.5158 | 1138219.6077 | 2653605.4846 | 1138212.4736
22 | 2653544.7032 | 1138279.4042 | 2653549.3357 | 1138284.3923 | 2653552.2926 | 1138286.6308 | 2653570.9511 | 1138296.4014 | 2653586.2205 | 1138305.8306 | 2653619.4556 | 1138329.8695
23 | 2653544.7032 | 1138279.4042 | 2653519.1159 | 1138257.2881 | 2653506.2106 | 1138246.6793 | 2653505.5028 | 1138246.1814
24 | 2653641.5623 | 1138214.1959 | 2653638.3928 | 1138210.7771 | 2653633.4866 | 1138205.6017
25 | 2653608.638 | 1138227.4773 | 2653604.8459 | 1138224.8756 | 2653602.697 | 1138222.5887 | 2653602.5049 | 1138220.8416
26 | 2653619.4556 | 1138329.8695 | 2653634.179 | 1138340.5189 | 2653643.1373 | 1138349.4698 | 2653648.8464 | 1138358.8032 | 2653649.2553 | 1138359.9635
27 | 2653649.2553 | 1138359.9635 | 2653676.5084 | 1138437.2901 | 2653684.7887 | 1138452.4534
28 | 2653641.5623 | 1138214.1959 | 2653649.2215 | 1138221.7648
29 | 2653641.5623 | 1138214.1959 | 2653630.7224 | 1138226.5395 | 2653626.0192 | 1138232.9789 | 2653622.4206 | 1138243.2301 | 2653620.5912 | 1138248.5434
30 | 2653615.2198 | 1138264.1438 | 2653620.5912 | 1138248.5434
31 | 2653649.2215 | 1138221.7648 | 2653660.6783 | 1138233.0867 | 2653665.5969 | 1138237.0324 | 2653667.7739 | 1138238.2074
32 | 2653683.9358 | 1138240.3527 | 2653678.0096 | 1138241.6007 | 2653672.1728 | 1138240.5816 | 2653667.7739 | 1138238.2074
33 | 2653683.9358 | 1138240.3527 | 2653687.6049 | 1138237.7617 | 2653696.913 | 1138228.1505 | 2653702.0368 | 1138222.8599 | 2653703.763 | 1138220.7742
34 | 2653683.9358 | 1138240.3527 | 2653688.1698 | 1138253.8085
35 | 2653653.616 | 1138336.1389 | 2653653.0112 | 1138337.8968
36 | 2653653.616 | 1138336.1389 | 2653656.9882 | 1138326.3362 | 2653657.5421 | 1138323.6038
37 | 2653657.5421 | 1138323.6038 | 2653659.1522 | 1138315.6609 | 2653660.8812 | 1138308.3421
38 | 2653660.8812 | 1138308.3421 | 2653664.2915 | 1138293.9063 | 2653667.6832 | 1138288.2107
39 | 2653667.6832 | 1138288.2107 | 2653675.7252 | 1138274.7061
40 | 2653675.7252 | 1138274.7061 | 2653683.4609 | 1138261.716
41 | 2653683.4609 | 1138261.716 | 2653688.1698 | 1138253.8085 | 2653688.1698 | 1138253.8085
42 | 2653709.1282 | 1138214.2851 | 2653708.1329 | 1138215.488 | 2653703.763 | 1138220.7742
43 | 2653703.763 | 1138220.7742 | 2653689.6383 | 1138204.5735 | 2653687.5892 | 1138200.9972
44 | 2653709.1282 | 1138214.2851 | 2653718.6074 | 1138218.3049 | 2653723.6233 | 1138221.6078
45 | 2653687.5892 | 1138200.9972 | 2653685.9991 | 1138198.2221
46 | 2653733.7871 | 1138228.3007 | 2653723.6233 | 1138221.6078
47 | 2653685.9991 | 1138198.2221 | 2653680.7004 | 1138188.9747 | 2653675.4 | 1138178.4566
48 | 2653733.7871 | 1138228.3007 | 2653733.7871 | 1138228.3007 | 2653735.1961 | 1138228.6043
49 | 2653735.1961 | 1138228.6043 | 2653745.7329 | 1138230.8749 | 2653762.6243 | 1138233.4933 | 2653770.4178 | 1138238.4986 | 2653781.864 | 1138250.529 | 2653788.9297 | 1138256.7049
50 | 2653800.7884 | 1138270.2286 | 2653796.6024 | 1138263.4115 | 2653788.9297 | 1138256.7049
51 | 2653807.9966 | 1138281.2668 | 2653806.095 | 1138278.8708 | 2653800.7884 | 1138270.2286
52 | 2653677.8355 | 1138072.5548 | 2653687.9564 | 1138052.8789 | 2653696.5202 | 1138030.9879 | 2653680.1629 | 1138008.0305 | 2653666.8035 | 1137973.1824 | 2653662.8452 | 1137958.2772
53 | 2653641.6837 | 1137888.3998 | 2653648.0043 | 1137897.7647 | 2653656.5616 | 1137934.6156 | 2653662.8452 | 1137958.2772
54 | 2653807.9966 | 1138281.2668 | 2653812.8955 | 1138287.4136 | 2653828.391 | 1138308.5294 | 2653846.7854 | 1138328.0258 | 2653853.6743 | 1138336.6382
55 | 2653807.9966 | 1138281.2668 | 2653796.9496 | 1138300.1178
56 | 2653931.039 | 1138411.0432 | 2653919.116 | 1138406.8235 | 2653903.9629 | 1138393.937 | 2653874.5748 | 1138357.4779 | 2653857.3896 | 1138341.2829 | 2653853.6743 | 1138336.6382
57 | 2653796.9496 | 1138300.1178 | 2653793.848 | 1138305.4105
58 | 2653675.4 | 1138178.4566 | 2653674.8198 | 1138177.3052 | 2653673.7496 | 1138173
59 | 2653671.873 | 1138165.4506 | 2653673.7496 | 1138173
60 | 2653671.873 | 1138165.4506 | 2653669.6435 | 1138156.4817 | 2653669.2068 | 1138154.4406
61 | 2653669.2068 | 1138154.4406 | 2653668.4545 | 1138150.9237 | 2653666.8182 | 1138148.9526 | 2653666.8182 | 1138148.9526
62 | 2653646.709 | 1138140.7063 | 2653647.8941 | 1138142.2032 | 2653651.1822 | 1138144.3891 | 2653663.3237 | 1138147.4763 | 2653666.8182 | 1138148.9526
63 | 2653646.709 | 1138140.7063 | 2653646.4012 | 1138140.3175
64 | 2653945.1761 | 1137954.763 | 2653924.6058 | 1137932.4788 | 2653915.6272 | 1137917.3742
65 | 2653945.1761 | 1137954.763 | 2653956.8739 | 1137981.7039 | 2653984.6973 | 1138016.9487 | 2654003.4762 | 1138050.2563 | 2654014.2298 | 1138068.0452
66 | 2653880.7568 | 1138270.1629 | 2654014.2298 | 1138068.0452
67 | 2653745.7199 | 1138324.8019 | 2653747.9522 | 1138328.9351 | 2653755.1487 | 1138331.8784 | 2653761.3087 | 1138334.6013 | 2653769.769 | 1138334.6767 | 2653778.4568 | 1138331.6747 | 2653793.848 | 1138305.4105
68 | 2653931.039 | 1138411.0432 | 2653929.1027 | 1138397.0408 | 2653932.0567 | 1138388.3849 | 2653913.7335 | 1138346.3325
69 | 2653913.7335 | 1138346.3325 | 2653894.4981 | 1138302.171 | 2653880.7568 | 1138270.1629

## bus_geodata
| x | y | coords
0 | 2653541.8646 | 1138107.2994
1 | 2653554.2123 | 1138121.5561
2 | 2653562.3994 | 1138133.3095
3 | 2653570.2533 | 1138142.1462
4 | 2653570.4119 | 1138142.3224
5 | 2653573.9556 | 1138146.2596
6 | 2653576.0388 | 1138148.5741
7 | 2653582.2473 | 1138155.472
8 | 2653587.5264 | 1138160.2037
9 | 2653596.6231 | 1138168.168
10 | 2653617.6052 | 1138124.7013
11 | 2653631.7609 | 1138112.2109
12 | 2653602.0082 | 1138172.812
13 | 2653652.0011 | 1138093.3667
14 | 2653636.485 | 1138123.7786
15 | 2653615.9009 | 1138187.4429
16 | 2653595.8832 | 1138179.5923
17 | 2653619.1323 | 1138190.6695
18 | 2653605.4846 | 1138212.4736
19 | 2653544.7032 | 1138279.4042
20 | 2653633.4866 | 1138205.6017
21 | 2653602.5049 | 1138220.8416
22 | 2653619.4556 | 1138329.8695
23 | 2653505.5028 | 1138246.1814
24 | 2653649.2553 | 1138359.9635
25 | 2653684.7887 | 1138452.4534
26 | 2653608.638 | 1138227.4773
27 | 2653641.5623 | 1138214.1959
28 | 2653620.5912 | 1138248.5434
29 | 2653615.2198 | 1138264.1438
30 | 2653649.2215 | 1138221.7648
31 | 2653667.7739 | 1138238.2074
32 | 2653683.9358 | 1138240.3527
33 | 2653653.616 | 1138336.1389
34 | 2653653.0112 | 1138337.8968
35 | 2653657.5421 | 1138323.6038
36 | 2653660.8812 | 1138308.3421
37 | 2653667.6832 | 1138288.2107
38 | 2653675.7252 | 1138274.7061
39 | 2653683.4609 | 1138261.716
40 | 2653688.1698 | 1138253.8085
41 | 2653703.763 | 1138220.7742
42 | 2653709.1282 | 1138214.2851
43 | 2653687.5892 | 1138200.9972
44 | 2653723.6233 | 1138221.6078
45 | 2653685.9991 | 1138198.2221
46 | 2653733.7871 | 1138228.3007
47 | 2653735.1961 | 1138228.6043
48 | 2653788.9297 | 1138256.7049
49 | 2653800.7884 | 1138270.2286
50 | 2653677.8355 | 1138072.5548
51 | 2653662.8452 | 1137958.2772
52 | 2653807.9966 | 1138281.2668
53 | 2653641.6837 | 1137888.3998
54 | 2653853.6743 | 1138336.6382
55 | 2653796.9496 | 1138300.1178
56 | 2653675.4 | 1138178.4566
57 | 2653673.7496 | 1138173
58 | 2653671.873 | 1138165.4506
59 | 2653669.2068 | 1138154.4406
60 | 2653666.8182 | 1138148.9526
61 | 2653646.709 | 1138140.7063
62 | 2653646.4012 | 1138140.3175
63 | 2653915.6272 | 1137917.3742
64 | 2653945.1761 | 1137954.763
65 | 2654014.2298 | 1138068.0452
66 | 2653793.848 | 1138305.4105
67 | 2653745.7199 | 1138324.8019
68 | 2653931.039 | 1138411.0432
69 | 2653913.7335 | 1138346.3325
70 | 2653880.7568 | 1138270.1629
71 | 2653641.5623 | 1138214.1959

## line_std_types
| c_nf_per_km | r_ohm_per_km | x_ohm_per_km | max_i_ka | type | q_mm2 | alpha | voltage_rating
NAYY 4x50 SE | 210 | 0.642 | 0.083 | 0.142 | cs | 50 | 0.00403 | LV
NAYY 4x120 SE | 264 | 0.225 | 0.08 | 0.242 | cs | 120 | 0.00403 | LV
NAYY 4x150 SE | 261 | 0.208 | 0.08 | 0.27 | cs | 150 | 0.00403 | LV
NA2XS2Y 1x95 RM/25 12/20 kV | 216 | 0.313 | 0.132 | 0.252 | cs | 95 | 0.00403 | MV
NA2XS2Y 1x185 RM/25 12/20 kV | 273 | 0.161 | 0.117 | 0.362 | cs | 185 | 0.00403 | MV
NA2XS2Y 1x240 RM/25 12/20 kV | 304 | 0.122 | 0.112 | 0.421 | cs | 240 | 0.00403 | MV
NA2XS2Y 1x95 RM/25 6/10 kV | 315 | 0.313 | 0.123 | 0.249 | cs | 95 | 0.00403 | MV
NA2XS2Y 1x185 RM/25 6/10 kV | 406 | 0.161 | 0.11 | 0.358 | cs | 185 | 0.00403 | MV
NA2XS2Y 1x240 RM/25 6/10 kV | 456 | 0.122 | 0.105 | 0.416 | cs | 240 | 0.00403 | MV
NA2XS2Y 1x150 RM/25 12/20 kV | 250 | 0.206 | 0.116 | 0.319 | cs | 150 | 0.00403 | MV
NA2XS2Y 1x120 RM/25 12/20 kV | 230 | 0.253 | 0.119 | 0.283 | cs | 120 | 0.00403 | MV
NA2XS2Y 1x70 RM/25 12/20 kV | 190 | 0.443 | 0.132 | 0.22 | cs | 70 | 0.00403 | MV
NA2XS2Y 1x150 RM/25 6/10 kV | 360 | 0.206 | 0.11 | 0.315 | cs | 150 | 0.00403 | MV
NA2XS2Y 1x120 RM/25 6/10 kV | 340 | 0.253 | 0.113 | 0.28 | cs | 120 | 0.00403 | MV
NA2XS2Y 1x70 RM/25 6/10 kV | 280 | 0.443 | 0.123 | 0.217 | cs | 70 | 0.00403 | MV
N2XS(FL)2Y 1x120 RM/35 64/110 kV | 112 | 0.153 | 0.166 | 0.366 | cs | 120 | 0.00393 | HV
N2XS(FL)2Y 1x185 RM/35 64/110 kV | 125 | 0.099 | 0.156 | 0.457 | cs | 185 | 0.00393 | HV
N2XS(FL)2Y 1x240 RM/35 64/110 kV | 135 | 0.075 | 0.149 | 0.526 | cs | 240 | 0.00393 | HV
N2XS(FL)2Y 1x300 RM/35 64/110 kV | 144 | 0.06 | 0.144 | 0.588 | cs | 300 | 0.00393 | HV
15-AL1/3-ST1A 0.4 | 11 | 1.8769 | 0.35 | 0.105 | ol | 16 | 0.00403 | LV
24-AL1/4-ST1A 0.4 | 11.25 | 1.2012 | 0.335 | 0.14 | ol | 24 | 0.00403 | LV
48-AL1/8-ST1A 0.4 | 12.2 | 0.5939 | 0.3 | 0.21 | ol | 48 | 0.00403 | LV
94-AL1/15-ST1A 0.4 | 13.2 | 0.306 | 0.29 | 0.35 | ol | 94 | 0.00403 | LV
34-AL1/6-ST1A 10.0 | 9.7 | 0.8342 | 0.36 | 0.17 | ol | 34 | 0.00403 | MV
48-AL1/8-ST1A 10.0 | 10.1 | 0.5939 | 0.35 | 0.21 | ol | 48 | 0.00403 | MV
70-AL1/11-ST1A 10.0 | 10.4 | 0.4132 | 0.339 | 0.29 | ol | 70 | 0.00403 | MV
94-AL1/15-ST1A 10.0 | 10.75 | 0.306 | 0.33 | 0.35 | ol | 94 | 0.00403 | MV
122-AL1/20-ST1A 10.0 | 11.1 | 0.2376 | 0.323 | 0.41 | ol | 122 | 0.00403 | MV
149-AL1/24-ST1A 10.0 | 11.25 | 0.194 | 0.315 | 0.47 | ol | 149 | 0.00403 | MV
34-AL1/6-ST1A 20.0 | 9.15 | 0.8342 | 0.382 | 0.17 | ol | 34 | 0.00403 | MV
48-AL1/8-ST1A 20.0 | 9.5 | 0.5939 | 0.372 | 0.21 | ol | 48 | 0.00403 | MV
70-AL1/11-ST1A 20.0 | 9.7 | 0.4132 | 0.36 | 0.29 | ol | 70 | 0.00403 | MV
94-AL1/15-ST1A 20.0 | 10 | 0.306 | 0.35 | 0.35 | ol | 94 | 0.00403 | MV
122-AL1/20-ST1A 20.0 | 10.3 | 0.2376 | 0.344 | 0.41 | ol | 122 | 0.00403 | MV
149-AL1/24-ST1A 20.0 | 10.5 | 0.194 | 0.337 | 0.47 | ol | 149 | 0.00403 | MV
184-AL1/30-ST1A 20.0 | 10.75 | 0.1571 | 0.33 | 0.535 | ol | 184 | 0.00403 | MV
243-AL1/39-ST1A 20.0 | 11 | 0.1188 | 0.32 | 0.645 | ol | 243 | 0.00403 | MV
48-AL1/8-ST1A 110.0 | 8 | 0.5939 | 0.46 | 0.21 | ol | 48 | 0.00403 | HV
70-AL1/11-ST1A 110.0 | 8.4 | 0.4132 | 0.45 | 0.29 | ol | 70 | 0.00403 | HV
94-AL1/15-ST1A 110.0 | 8.65 | 0.306 | 0.44 | 0.35 | ol | 94 | 0.00403 | HV
122-AL1/20-ST1A 110.0 | 8.5 | 0.2376 | 0.43 | 0.41 | ol | 122 | 0.00403 | HV
149-AL1/24-ST1A 110.0 | 8.75 | 0.194 | 0.41 | 0.47 | ol | 149 | 0.00403 | HV
184-AL1/30-ST1A 110.0 | 8.8 | 0.1571 | 0.4 | 0.535 | ol | 184 | 0.00403 | HV
243-AL1/39-ST1A 110.0 | 9 | 0.1188 | 0.39 | 0.645 | ol | 243 | 0.00403 | HV
305-AL1/39-ST1A 110.0 | 9.2 | 0.0949 | 0.38 | 0.74 | ol | 305 | 0.00403 | HV
490-AL1/64-ST1A 110.0 | 9.75 | 0.059 | 0.37 | 0.96 | ol | 490 | 0.00403 | HV
679-AL1/86-ST1A 110.0 | 9.95 | 0.042 | 0.36 | 1.15 | ol | 679 | 0.00403 | HV
490-AL1/64-ST1A 220.0 | 10 | 0.059 | 0.285 | 0.96 | ol | 490 | 0.00403 | HV
679-AL1/86-ST1A 220.0 | 11.7 | 0.042 | 0.275 | 1.15 | ol | 679 | 0.00403 | HV
490-AL1/64-ST1A 380.0 | 11 | 0.059 | 0.253 | 0.96 | ol | 490 | 0.00403 | HV
679-AL1/86-ST1A 380.0 | 14.6 | 0.042 | 0.25 | 1.15 | ol | 679 | 0.00403 | HV

## trafo_std_types
| i0_percent | pfe_kw | vkr_percent | sn_mva | vn_lv_kv | vn_hv_kv | vk_percent | shift_degree | vector_group | tap_side | tap_neutral | tap_min | tap_max | tap_step_degree | tap_step_percent | tap_phase_shifter
160 MVA 380/110 kV | 0.06 | 60 | 0.25 | 160 | 110 | 380 | 12.2 | 0 | Yy0 | hv | 0 | -9 | 9 | 0 | 1.5 | FALSE
100 MVA 220/110 kV | 0.06 | 55 | 0.26 | 100 | 110 | 220 | 12 | 0 | Yy0 | hv | 0 | -9 | 9 | 0 | 1.5 | FALSE
63 MVA 110/20 kV | 0.04 | 22 | 0.32 | 63 | 20 | 110 | 18 | 150 | YNd5 | hv | 0 | -9 | 9 | 0 | 1.5 | FALSE
40 MVA 110/20 kV | 0.05 | 18 | 0.34 | 40 | 20 | 110 | 16.2 | 150 | YNd5 | hv | 0 | -9 | 9 | 0 | 1.5 | FALSE
25 MVA 110/20 kV | 0.07 | 14 | 0.41 | 25 | 20 | 110 | 12 | 150 | YNd5 | hv | 0 | -9 | 9 | 0 | 1.5 | FALSE
63 MVA 110/10 kV | 0.04 | 22 | 0.32 | 63 | 10 | 110 | 18 | 150 | YNd5 | hv | 0 | -9 | 9 | 0 | 1.5 | FALSE
40 MVA 110/10 kV | 0.05 | 18 | 0.34 | 40 | 10 | 110 | 16.2 | 150 | YNd5 | hv | 0 | -9 | 9 | 0 | 1.5 | FALSE
25 MVA 110/10 kV | 0.07 | 14 | 0.41 | 25 | 10 | 110 | 12 | 150 | YNd5 | hv | 0 | -9 | 9 | 0 | 1.5 | FALSE
0.25 MVA 20/0.4 kV | 0.32 | 0.8 | 1.44 | 0.25 | 0.4 | 20 | 6 | 150 | Yzn5 | hv | 0 | -2 | 2 | 0 | 2.5 | FALSE
0.4 MVA 20/0.4 kV | 0.3375 | 1.35 | 1.425 | 0.4 | 0.4 | 20 | 6 | 150 | Dyn5 | hv | 0 | -2 | 2 | 0 | 2.5 | FALSE
0.63 MVA 20/0.4 kV | 0.2619 | 1.65 | 1.206 | 0.63 | 0.4 | 20 | 6 | 150 | Dyn5 | hv | 0 | -2 | 2 | 0 | 2.5 | FALSE
0.25 MVA 10/0.4 kV | 0.24 | 0.6 | 1.2 | 0.25 | 0.4 | 10 | 4 | 150 | Dyn5 | hv | 0 | -2 | 2 | 0 | 2.5 | FALSE
0.4 MVA 10/0.4 kV | 0.2375 | 0.95 | 1.325 | 0.4 | 0.4 | 10 | 4 | 150 | Dyn5 | hv | 0 | -2 | 2 | 0 | 2.5 | FALSE
0.63 MVA 10/0.4 kV | 0.1873 | 1.18 | 1.0794 | 0.63 | 0.4 | 10 | 4 | 150 | Dyn5 | hv | 0 | -2 | 2 | 0 | 2.5 | FALSE

## trafo3w_std_types
| sn_hv_mva | sn_mv_mva | sn_lv_mva | vn_hv_kv | vn_mv_kv | vn_lv_kv | vk_hv_percent | vk_mv_percent | vk_lv_percent | vkr_hv_percent | vkr_mv_percent | vkr_lv_percent | pfe_kw | i0_percent | shift_mv_degree | shift_lv_degree | vector_group | tap_side | tap_neutral | tap_min | tap_max | tap_step_percent
63/25/38 MVA 110/20/10 kV | 63 | 25 | 38 | 110 | 20 | 10 | 10.4 | 10.4 | 10.4 | 0.28 | 0.32 | 0.35 | 35 | 0.89 | 0 | 0 | YN0yn0yn0 | hv | 0 | -10 | 10 | 1.2
63/25/38 MVA 110/10/10 kV | 63 | 25 | 38 | 110 | 10 | 10 | 10.4 | 10.4 | 10.4 | 0.28 | 0.32 | 0.35 | 35 | 0.89 | 0 | 0 | YN0yn0yn0 | hv | 0 | -10 | 10 | 1.2

## fuse_std_types
| fuse_type | i_rated_a | t_avg | t_min | t_total | x_avg | x_min | x_total
HV 100A | HV 100A | 100 | 0 | [10.0, 3.64, 0.854, 0.281, 0.1, 0.0531, 0.022, 0.01] | [10.0, 4.267, 1.21, 0.403, 0.1, 0.058, 0.022, 0.01] | 0 | [300.0, 350.0, 450.0, 550.0, 700.0, 850.0, 1200.0, 1752.0] | [600.0, 700.0, 900.0, 1150.0, 1665.0, 2000.0, 3000.0, 4313.0]
HV 10A | HV 10A | 10 | 0 | [10.0, 1675.0, 0.344, 0.156, 0.1, 0.0417, 0.0171, 0.01] | [10.0, 1.3, 0.3, 0.155, 0.1, 0.0555, 0.023, 0.01] | 0 | [30.0, 32.0, 35.0, 37.0, 39.0, 50.0, 70.0, 88.0] | [60.0, 70.0, 80.0, 87.0, 94.0, 110.0, 150.0, 216.0]
HV 125A | HV 125A | 125 | 0 | [10.0, 1.82, 0.344, 0.1, 0.0467, 0.0269, 0.01] | [10.0, 2.478, 0.426, 0.1, 0.0427, 0.0211, 0.01] | 0 | [375.0, 500.0, 700.0, 925.0, 1200.0, 1500.0, 2341.0] | [750.0, 1000.0, 1500.0, 2200.0, 3000.0, 4000.0, 5765.0]
HV 160A | HV 160A | 160 | 0 | [10.0, 4.15, 1.03, 0.198, 0.1, 0.051, 0.0172, 0.01] | [10.0, 2.3, 0.734, 0.274, 0.1, 0.046, 0.0177, 0.01] | 0 | [480.0, 550.0, 700.0, 1000.0, 1260.0, 1600.0, 2500.0, 3227.0] | [960.0, 1300.0, 1700.0, 2200.0, 2996.0, 4000.0, 6000.0, 7946.0]
HV 16A | HV 16A | 16 | 0 | [10.0, 0.352, 0.164, 0.1, 0.0649, 0.0342, 0.01] | [10.0, 2.34, 0.722, 0.181, 0.1, 0.055, 0.0296, 0.01] | 0 | [48.0, 60.0, 65.0, 71.0, 80.0, 100.0, 162.0] | [96.0, 110.0, 125.0, 150.0, 168.0, 200.0, 250.0, 398.0]
HV 200A | HV 200A | 200 | 0 | [10.0, 4.267, 1.21, 0.403, 0.1, 0.058, 0.022, 0.01] | [10.0, 3.73, 1.654, 0.328, 0.1, 0.0531, 0.019, 0.01] | 0 | [600.0, 700.0, 900.0, 1150.0, 1665.0, 2000.0, 3000.0, 4313.0] | [1200.0, 1500.0, 1800.0, 2700.0, 3960.0, 5000.0, 7500.0, 10620.0]
HV 20A | HV 20A | 20 | 0 | [10.0, 1.3, 0.3, 0.155, 0.1, 0.0555, 0.023, 0.01] | [10.0, 1.3, 0.161, 0.1, 0.0611, 0.0399, 0.0141, 0.01] | 0 | [60.0, 70.0, 80.0, 87.0, 94.0, 110.0, 150.0, 216.0] | [120.0, 150.0, 200.0, 223.0, 260.0, 300.0, 450.0, 532.0]
HV 25A | HV 25A | 25 | 0 | [10.0, 2.512, 0.833, 0.299, 0.1, 0.0372, 0.0223, 0.01] | [10.0, 3.125, 0.597, 0.198, 0.1, 0.0378, 0.022, 0.01] | 0 | [75.0, 82.0, 90.0, 100.0, 124.0, 170.0, 200.0, 289.0] | [150.0, 170.0, 210.0, 250.0, 294.0, 400.0, 500.0, 711.0]
HV 31.5A | HV 31.5A | 31.5 | 0 | [10.0, 2.34, 0.722, 0.181, 0.1, 0.055, 0.0296, 0.01] | [10.0, 2.84, 0.368, 0.164, 0.1, 0.0621, 0.0378, 0.0195, 0.01] | 0 | [95.0, 110.0, 125.0, 150.0, 165.0, 200.0, 250.0, 390.0] | [189.0, 220.0, 300.0, 350.0, 393.0, 450.0, 530.0, 700.0, 960.0]
HV 40A | HV 40A | 40 | 0 | [10.0, 1.3, 0.161, 0.1, 0.0611, 0.0399, 0.0141, 0.01] | [10.0, 2.05, 0.369, 0.198, 0.1, 0.051, 0.0298, 0.01] | 0 | [120.0, 150.0, 200.0, 223.0, 260.0, 300.0, 450.0, 532.0] | [240.0, 300.0, 400.0, 450.0, 530.0, 650.0, 800.0, 1311.0]
HV 50A | HV 50A | 50 | 0 | [10.0, 3.215, 0.597, 0.198, 0.1, 0.0378, 0.022, 0.01] | [10.0, 3.64, 0.854, 0.281, 0.1, 0.0531, 0.022, 0.01] | 0 | [150.0, 170.0, 210.0, 250.0, 294.0, 400.0, 500.0, 711.0] | [300.0, 350.0, 450.0, 550.0, 700.0, 850.0, 1200.0, 1752.0]
HV 6.3A | HV 6.3A | 6.3 | 0 | [10.0, 1.39, 0.344, 0.168, 0.1, 0.056, 0.0263, 0.01] | [10.0, 1.711, 0.516, 0.198, 0.1, 0.0634, 0.0303, 0.01] | 0 | [19.0, 19.5, 20.4, 20.8, 22.0, 25.0, 32.0, 48.0] | [38.0, 40.0, 43.0, 48.0, 53.0, 60.0, 75.0, 118.0]
HV 63A | HV 63A | 63 | 0 | [10.0, 2.84, 0.368, 0.164, 0.1, 0.0621, 0.0378, 0.0195, 0.01] | [10.0, 1.82, 0.344, 0.1, 0.0467, 0.0269, 0.01] | 0 | [189.0, 220.0, 300.0, 350.0, 393.0, 450.0, 530.0, 700.0, 961.0] | [378.0, 500.0, 700.0, 934.0, 1200.0, 1500.0, 2366.0]
HV 80A | HV 80A | 80 | 0 | [10.0, 2.05, 0.369, 0.198, 0.1, 0.051, 0.0298, 0.01] | [10.0, 4.15, 1.03, 0.198, 0.1, 0.051, 0.0172, 0.01] | 0 | [240.0, 300.0, 400.0, 450.0, 530.0, 650.0, 800.0, 1311.0] | [480.0, 550.0, 700.0, 1000.0, 1260.0, 1600.0, 2500.0, 3227.0]
Siemens NH-1-100 | Siemens NH-1-100 | 100 | [5400.0, 2000.0, 400.0, 20.0, 1.0, 0.2, 0.012, 0.004] | 0 | 0 | [150.0, 190.0, 250.0, 430.0, 900.0, 1250.0, 2700.0, 3600.0] | 0 | 0
Siemens NH-1-125 | Siemens NH-1-125 | 125 | [4800.0, 120.0, 7.0, 0.1, 0.004] | 0 | 0 | [180.0, 400.0, 740.0, 2000.0, 4250.0] | 0 | 0
Siemens NH-1-16 | Siemens NH-1-16 | 16 | [4000.0, 400.0, 2.0, 0.1, 0.04, 0.01] | 0 | 0 | [26.0, 35.0, 75.0, 150.0, 200.0, 300.0] | 0 | 0
Siemens NH-1-160 | Siemens NH-1-160 | 160 | [4800.0, 120.0, 7.0, 0.1, 0.004] | 0 | 0 | [210.0, 500.0, 900.0, 2300.0, 5000.0] | 0 | 0
Siemens NH-1-25 | Siemens NH-1-25 | 25 | [4000.0, 1000.0, 10.0, 0.2, 0.02, 0.01] | 0 | 0 | [40.0, 50.0, 100.0, 210.0, 400.0, 500.0] | 0 | 0
Siemens NH-1-50 | Siemens NH-1-50 | 50 | [4000.0, 40.0, 4.0, 1.0, 0.02, 0.01] | 0 | 0 | [86.0, 200.0, 300.0, 400.0, 1000.0, 1280.0] | 0 | 0
Siemens NH-1-63 | Siemens NH-1-63 | 63 | [4000.0, 100.0, 10.0, 2.0, 0.04, 0.01] | 0 | 0 | [100.0, 200.0, 300.0, 400.0, 1000.0, 1500.0] | 0 | 0
Siemens NH-1-80 | Siemens NH-1-80 | 80 | [4800.0, 120.0, 7.0, 0.1, 0.01] | 0 | 0 | [150.58, 250.0, 450.0, 1150.0, 2470.0] | 0 | 0
Siemens NH-2-1000 | Siemens NH-2-1000 | 1000 | [4800.0, 120.0, 7.0, 0.1, 0.004] | 0 | 0 | [1900.0, 3500.0, 8400.0, 24000.0, 52000.0] | 0 | 0
Siemens NH-2-200 | Siemens NH-2-200 | 200 | [4800.0, 120.0, 7.0, 0.1, 0.004] | 0 | 0 | [280.0, 650.0, 1200.0, 3000.0, 7000.0] | 0 | 0
Siemens NH-2-224 | Siemens NH-2-224 | 224 | [4800.0, 120.0, 7.0, 0.2, 0.04, 0.004] | 0 | 0 | [400.0, 750.0, 1453.0, 3025.0, 4315.0, 7600.0] | 0 | 0
Siemens NH-2-250 | Siemens NH-2-250 | 250 | [4800.0, 120.0, 7.0, 0.1, 0.004] | 0 | 0 | [450.0, 800.0, 1650.0, 4000.0, 8500.0] | 0 | 0
Siemens NH-2-315 | Siemens NH-2-315 | 315 | [4800.0, 120.0, 7.0, 0.1, 0.004] | 0 | 0 | [550.0, 920.0, 1900.0, 5000.0, 11000.0] | 0 | 0
Siemens NH-2-355 | Siemens NH-2-355 | 355 | [4800.0, 120.0, 6.0, 0.1, 0.004] | 0 | 0 | [650.0, 1116.27, 2350.0, 5840.0, 12790.0] | 0 | 0
Siemens NH-2-400 | Siemens NH-2-400 | 400 | [4800.0, 120.0, 7.0, 0.1, 0.004] | 0 | 0 | [720.0, 1350.0, 2800.0, 6500.0, 15000.0] | 0 | 0
Siemens NH-2-425 | Siemens NH-2-425 | 425 | [4800.0, 120.0, 7.0, 0.1, 0.004] | 0 | 0 | [850.0, 1500.0, 3050.0, 7500.0, 16500.0] | 0 | 0
Siemens NH-2-630 | Siemens NH-2-630 | 630 | [4800.0, 120.0, 7.0, 0.1, 0.004] | 0 | 0 | [1200.0, 2000.0, 4800.0, 12000.0, 26000.0] | 0 | 0

## dtypes
| element | column | dtype
0 | bus | name | object
1 | bus | vn_kv | float64
2 | bus | type | object
3 | bus | zone | object
4 | bus | in_service | bool
5 | load | name | object
6 | load | bus | uint32
7 | load | p_mw | float64
8 | load | q_mvar | float64
9 | load | const_z_percent | float64
10 | load | const_i_percent | float64
11 | load | sn_mva | float64
12 | load | scaling | float64
13 | load | in_service | bool
14 | load | type | object
15 | ext_grid | name | object
16 | ext_grid | bus | uint32
17 | ext_grid | vm_pu | float64
18 | ext_grid | va_degree | float64
19 | ext_grid | slack_weight | float64
20 | ext_grid | in_service | bool
21 | line | name | object
22 | line | std_type | object
23 | line | from_bus | uint32
24 | line | to_bus | uint32
25 | line | length_km | float64
26 | line | r_ohm_per_km | float64
27 | line | x_ohm_per_km | float64
28 | line | c_nf_per_km | float64
29 | line | g_us_per_km | float64
30 | line | max_i_ka | float64
31 | line | df | float64
32 | line | parallel | uint32
33 | line | type | object
34 | line | in_service | bool
35 | trafo | name | object
36 | trafo | std_type | object
37 | trafo | hv_bus | uint32
38 | trafo | lv_bus | uint32
39 | trafo | sn_mva | float64
40 | trafo | vn_hv_kv | float64
41 | trafo | vn_lv_kv | float64
42 | trafo | vk_percent | float64
43 | trafo | vkr_percent | float64
44 | trafo | pfe_kw | float64
45 | trafo | i0_percent | float64
46 | trafo | shift_degree | float64
47 | trafo | tap_side | object
48 | trafo | tap_neutral | int32
49 | trafo | tap_min | int32
50 | trafo | tap_max | int32
51 | trafo | tap_step_percent | float64
52 | trafo | tap_step_degree | float64
53 | trafo | tap_pos | int32
54 | trafo | tap_phase_shifter | bool
55 | trafo | parallel | uint32
56 | trafo | df | float64
57 | trafo | in_service | bool
58 | line_geodata | coords | object
59 | bus_geodata | x | float64
60 | bus_geodata | y | float64
61 | bus_geodata | coords | object

## parameters
| version | format_version | converged | OPF_converged | name | f_hz | sn_mva
0 | 2.14.6 | 2.14.0 | FALSE | FALSE |  | 50 | 1