## bus
| name | vn_kv | type | zone | in_service
0 | bus_LV_6057-6_0_5_node_0 | 0.4 | n |  | TRUE
1 | bus_LV_6057-6_0_5_node_1 | 0.4 | n |  | TRUE
2 | bus_LV_6057-6_0_5_node_3 | 0.4 | n |  | TRUE
3 | bus_LV_6057-6_0_5_node_6 | 0.4 | n |  | TRUE
4 | bus_LV_6057-6_0_5_node_7 | 0.4 | n |  | TRUE
5 | bus_LV_6057-6_0_5_node_13 | 0.4 | n |  | TRUE
6 | bus_LV_6057-6_0_5_node_14 | 0.4 | n |  | TRUE
7 | bus_LV_6057-6_0_5_node_8 | 0.4 | n |  | TRUE
8 | bus_LV_6057-6_0_5_node_12 | 0.4 | n |  | TRUE
9 | bus_LV_6057-6_0_5_node_37 | 0.4 | n |  | TRUE
10 | bus_LV_6057-6_0_5_node_9 | 0.4 | n |  | TRUE
11 | bus_LV_6057-6_0_5_node_10 | 0.4 | n |  | TRUE
12 | bus_LV_6057-6_0_5_node_23 | 0.4 | n |  | TRUE
13 | bus_LV_6057-6_0_5_node_25 | 0.4 | n |  | TRUE
14 | bus_LV_6057-6_0_5_node_11 | 0.4 | n |  | TRUE
15 | bus_LV_6057-6_0_5_node_39 | 0.4 | n |  | TRUE
16 | bus_LV_6057-6_0_5_node_38 | 0.4 | n |  | TRUE
17 | bus_LV_6057-6_0_5_node_83 | 0.4 | n |  | TRUE
18 | bus_LV_6057-6_0_5_node_17 | 0.4 | n |  | TRUE
19 | bus_LV_6057-6_0_5_node_18 | 0.4 | n |  | TRUE
20 | bus_LV_6057-6_0_5_node_16 | 0.4 | n |  | TRUE
21 | bus_LV_6057-6_0_5_node_84 | 0.4 | n |  | TRUE
22 | bus_LV_6057-6_0_5_node_20 | 0.4 | n |  | TRUE
23 | bus_LV_6057-6_0_5_node_15 | 0.4 | n |  | TRUE
24 | bus_LV_6057-6_0_5_node_27 | 0.4 | n |  | TRUE
25 | bus_LV_6057-6_0_5_node_50 | 0.4 | n |  | TRUE
26 | bus_LV_6057-6_0_5_node_51 | 0.4 | n |  | TRUE
27 | bus_LV_6057-6_0_5_node_82 | 0.4 | n |  | TRUE
28 | bus_LV_6057-6_0_5_node_26 | 0.4 | n |  | TRUE
29 | bus_LV_6057-6_0_5_node_76 | 0.4 | n |  | TRUE
30 | bus_LV_6057-6_0_5_node_81 | 0.4 | n |  | TRUE
31 | bus_LV_6057-6_0_5_node_31 | 0.4 | n |  | TRUE
32 | bus_LV_6057-6_0_5_node_43 | 0.4 | n |  | TRUE
33 | bus_LV_6057-6_0_5_node_42 | 0.4 | n |  | TRUE
34 | bus_LV_6057-6_0_5_node_32 | 0.4 | n |  | TRUE
35 | bus_LV_6057-6_0_5_node_44 | 0.4 | n |  | TRUE
36 | bus_LV_6057-6_0_5_node_30 | 0.4 | n |  | TRUE
37 | bus_LV_6057-6_0_5_node_33 | 0.4 | n |  | TRUE
38 | bus_LV_6057-6_0_5_node_88 | 0.4 | n |  | TRUE
39 | bus_LV_6057-6_0_5_node_35 | 0.4 | n |  | TRUE
40 | bus_LV_6057-6_0_5_node_29 | 0.4 | n |  | TRUE
41 | bus_LV_6057-6_0_5_node_86 | 0.4 | n |  | TRUE
42 | bus_LV_6057-6_0_5_node_40 | 0.4 | n |  | TRUE
43 | bus_LV_6057-6_0_5_node_34 | 0.4 | n |  | TRUE
44 | bus_LV_6057-6_0_5_node_85 | 0.4 | n |  | TRUE
45 | bus_LV_6057-6_0_5_node_45 | 0.4 | n |  | TRUE
46 | bus_LV_6057-6_0_5_node_28 | 0.4 | n |  | TRUE
47 | bus_LV_6057-6_0_5_node_22 | 0.4 | n |  | TRUE
48 | bus_LV_6057-6_0_5_node_24 | 0.4 | n |  | TRUE
49 | bus_LV_6057-6_0_5_node_36 | 0.4 | n |  | TRUE
50 | bus_LV_6057-6_0_5_node_21 | 0.4 | n |  | TRUE
51 | bus_LV_6057-6_0_5_node_41 | 0.4 | n |  | TRUE
52 | bus_LV_6057-6_0_5_node_74 | 0.4 | n |  | TRUE
53 | bus_LV_6057-6_0_5_node_19 | 0.4 | n |  | TRUE
54 | bus_LV_6057-6_0_5_node_87 | 0.4 | n |  | TRUE
55 | bus_LV_6057-6_0_5_node_79 | 0.4 | n |  | TRUE
56 | bus_LV_6057-6_0_5_node_46 | 0.4 | n |  | TRUE
57 | bus_LV_6057-6_0_5_node_48 | 0.4 | n |  | TRUE
58 | bus_LV_6057-6_0_5_node_57 | 0.4 | n |  | TRUE
59 | bus_LV_6057-6_0_5_node_55 | 0.4 | n |  | TRUE
60 | bus_LV_6057-6_0_5_node_80 | 0.4 | n |  | TRUE
61 | bus_LV_6057-6_0_5_node_47 | 0.4 | n |  | TRUE
62 | bus_LV_6057-6_0_5_node_58 | 0.4 | n |  | TRUE
63 | bus_LV_6057-6_0_5_node_53 | 0.4 | n |  | TRUE
64 | bus_LV_6057-6_0_5_node_52 | 0.4 | n |  | TRUE
65 | bus_LV_6057-6_0_5_node_59 | 0.4 | n |  | TRUE
66 | bus_LV_6057-6_0_5_node_60 | 0.4 | n |  | TRUE
67 | bus_LV_6057-6_0_5_node_61 | 0.4 | n |  | TRUE
68 | bus_LV_6057-6_0_5_node_62 | 0.4 | n |  | TRUE
69 | bus_LV_6057-6_0_5_node_63 | 0.4 | n |  | TRUE
70 | bus_LV_6057-6_0_5_node_64 | 0.4 | n |  | TRUE
71 | bus_LV_6057-6_0_5_node_65 | 0.4 | n |  | TRUE
72 | bus_LV_6057-6_0_5_node_66 | 0.4 | n |  | TRUE
73 | bus_LV_6057-6_0_5_node_67 | 0.4 | n |  | TRUE
74 | bus_LV_6057-6_0_5_node_69 | 0.4 | n |  | TRUE
75 | bus_LV_6057-6_0_5_node_68 | 0.4 | n |  | TRUE
76 | bus_LV_6057-6_0_5_node_70 | 0.4 | n |  | TRUE
77 | bus_LV_6057-6_0_5_node_71 | 0.4 | n |  | TRUE
78 | bus_LV_6057-6_0_5_node_72 | 0.4 | n |  | TRUE
79 | bus_LV_6057-6_0_5_node_73 | 0.4 | n |  | TRUE
80 | bus_LV_6057-6_0_5_node_77 | 0.4 | n |  | TRUE
81 | bus_LV_6057-6_0_5_node_75 | 0.4 | n |  | TRUE
82 | bus_LV_6057-6_0_5_node_78 | 0.4 | n |  | TRUE
83 | bus_MV_200_1_node_197 | 20 | n |  | TRUE

## load
| name | bus | p_mw | q_mvar | const_z_percent | const_i_percent | sn_mva | scaling | in_service | type
0 | LV_6057-6_0_5_load_0 | 0 | 0.0026939 | 0.00067515 | 0 | 0 |  | 1 | TRUE | wye
1 | LV_6057-6_0_5_load_1 | 1 | 0.00063513 | 0.00015918 | 0 | 0 |  | 1 | TRUE | wye
2 | LV_6057-6_0_5_load_6 | 3 | 0.00083583 | 0.00020948 | 0 | 0 |  | 1 | TRUE | wye
3 | LV_6057-6_0_5_load_13 | 5 | 0.0010447 | 0.00026182 | 0 | 0 |  | 1 | TRUE | wye
4 | LV_6057-6_0_5_load_14 | 6 | 0.00041128 | 0.00010308 | 0 | 0 |  | 1 | TRUE | wye
5 | LV_6057-6_0_5_load_37 | 9 | 0.0031284 | 0.00078404 | 0 | 0 |  | 1 | TRUE | wye
6 | LV_6057-6_0_5_load_25 | 13 | 0.0022346 | 0.00056004 | 0 | 0 |  | 1 | TRUE | wye
7 | LV_6057-6_0_5_load_38 | 16 | 0.01367 | 0.003426 | 0 | 0 |  | 1 | TRUE | wye
8 | LV_6057-6_0_5_load_83 | 17 | 0.0031987 | 0.00080168 | 0 | 0 |  | 1 | TRUE | wye
9 | LV_6057-6_0_5_load_18 | 19 | 0.0020545 | 0.00051491 | 0 | 0 |  | 1 | TRUE | wye
10 | LV_6057-6_0_5_load_16 | 20 | 0.00029924 | 7.4996e-05 | 0 | 0 |  | 1 | TRUE | wye
11 | LV_6057-6_0_5_load_84 | 21 | 0.00040579 | 0.0001017 | 0 | 0 |  | 1 | TRUE | wye
12 | LV_6057-6_0_5_load_15 | 23 | 0.00094415 | 0.00023663 | 0 | 0 |  | 1 | TRUE | wye
13 | LV_6057-6_0_5_load_82 | 27 | 0.0025539 | 0.00064008 | 0 | 0 |  | 1 | TRUE | wye
14 | LV_6057-6_0_5_load_81 | 30 | 0.0052972 | 0.0013276 | 0 | 0 |  | 1 | TRUE | wye
15 | LV_6057-6_0_5_load_42 | 33 | 0.0093392 | 0.0023406 | 0 | 0 |  | 1 | TRUE | wye
16 | LV_6057-6_0_5_load_44 | 35 | 0.0086724 | 0.0021735 | 0 | 0 |  | 1 | TRUE | wye
17 | LV_6057-6_0_5_load_88 | 38 | 0.0044514 | 0.0011156 | 0 | 0 |  | 1 | TRUE | wye
18 | LV_6057-6_0_5_load_86 | 41 | 0.010565 | 0.0026479 | 0 | 0 |  | 1 | TRUE | wye
19 | LV_6057-6_0_5_load_40 | 42 | 0.004345 | 0.001089 | 0 | 0 |  | 1 | TRUE | wye
20 | LV_6057-6_0_5_load_85 | 44 | 0.0058922 | 0.0014767 | 0 | 0 |  | 1 | TRUE | wye
21 | LV_6057-6_0_5_load_45 | 45 | 0.0044585 | 0.0011174 | 0 | 0 |  | 1 | TRUE | wye
22 | LV_6057-6_0_5_load_28 | 46 | 0.0003868 | 9.6941e-05 | 0 | 0 |  | 1 | TRUE | wye
23 | LV_6057-6_0_5_load_21 | 50 | 0.010337 | 0.0025907 | 0 | 0 |  | 1 | TRUE | wye
24 | LV_6057-6_0_5_load_74 | 52 | 0.0051949 | 0.001302 | 0 | 0 |  | 1 | TRUE | wye
25 | LV_6057-6_0_5_load_19 | 53 | 0.0014618 | 0.00036635 | 0 | 0 |  | 1 | TRUE | wye
26 | LV_6057-6_0_5_load_87 | 54 | 0.025169 | 0.0063079 | 0 | 0 |  | 1 | TRUE | wye
27 | LV_6057-6_0_5_load_79 | 55 | 0.0021365 | 0.00053545 | 0 | 0 |  | 1 | TRUE | wye
28 | LV_6057-6_0_5_load_48 | 57 | 0.0027452 | 0.000688 | 0 | 0 |  | 1 | TRUE | wye
29 | LV_6057-6_0_5_load_57 | 58 | 0.0050062 | 0.0012547 | 0 | 0 |  | 1 | TRUE | wye
30 | LV_6057-6_0_5_load_55 | 59 | 0.0065888 | 0.0016513 | 0 | 0 |  | 1 | TRUE | wye
31 | LV_6057-6_0_5_load_80 | 60 | 0.0051939 | 0.0013017 | 0 | 0 |  | 1 | TRUE | wye
32 | LV_6057-6_0_5_load_47 | 61 | 0.0019774 | 0.00049558 | 0 | 0 |  | 1 | TRUE | wye
33 | LV_6057-6_0_5_load_58 | 62 | 0.0022411 | 0.00056168 | 0 | 0 |  | 1 | TRUE | wye
34 | LV_6057-6_0_5_load_53 | 63 | 0.0022505 | 0.00056403 | 0 | 0 |  | 1 | TRUE | wye
35 | LV_6057-6_0_5_load_52 | 64 | 0.0034409 | 0.00086237 | 0 | 0 |  | 1 | TRUE | wye
36 | LV_6057-6_0_5_load_59 | 65 | 0.0053936 | 0.0013518 | 0 | 0 |  | 1 | TRUE | wye
37 | LV_6057-6_0_5_load_60 | 66 | 0.0035499 | 0.00088969 | 0 | 0 |  | 1 | TRUE | wye
38 | LV_6057-6_0_5_load_61 | 67 | 0.0030823 | 0.00077249 | 0 | 0 |  | 1 | TRUE | wye
39 | LV_6057-6_0_5_load_62 | 68 | 0.0029046 | 0.00072796 | 0 | 0 |  | 1 | TRUE | wye
40 | LV_6057-6_0_5_load_63 | 69 | 0.003074 | 0.00077042 | 0 | 0 |  | 1 | TRUE | wye
41 | LV_6057-6_0_5_load_64 | 70 | 0.0031984 | 0.0008016 | 0 | 0 |  | 1 | TRUE | wye
42 | LV_6057-6_0_5_load_66 | 72 | 0.0040397 | 0.0010124 | 0 | 0 |  | 1 | TRUE | wye
43 | LV_6057-6_0_5_load_67 | 73 | 0.0027499 | 0.00068919 | 0 | 0 |  | 1 | TRUE | wye
44 | LV_6057-6_0_5_load_69 | 74 | 0.0020579 | 0.00051577 | 0 | 0 |  | 1 | TRUE | wye
45 | LV_6057-6_0_5_load_68 | 75 | 0.0057607 | 0.0014438 | 0 | 0 |  | 1 | TRUE | wye
46 | LV_6057-6_0_5_load_70 | 76 | 0.0051944 | 0.0013018 | 0 | 0 |  | 1 | TRUE | wye
47 | LV_6057-6_0_5_load_71 | 77 | 0.0048684 | 0.0012201 | 0 | 0 |  | 1 | TRUE | wye
48 | LV_6057-6_0_5_load_72 | 78 | 0.0056287 | 0.0014107 | 0 | 0 |  | 1 | TRUE | wye
49 | LV_6057-6_0_5_load_73 | 79 | 0.0033432 | 0.00083789 | 0 | 0 |  | 1 | TRUE | wye
50 | LV_6057-6_0_5_load_77 | 80 | 0.0039008 | 0.00097763 | 0 | 0 |  | 1 | TRUE | wye
51 | LV_6057-6_0_5_load_75 | 81 | 0.0026992 | 0.00067649 | 0 | 0 |  | 1 | TRUE | wye
52 | LV_6057-6_0_5_load_78 | 82 | 0.0049277 | 0.001235 | 0 | 0 |  | 1 | TRUE | wye

## ext_grid
| name | bus | vm_pu | va_degree | slack_weight | in_service
0 |  | 25 | 1 | 0 | 1 | TRUE

## line
| name | std_type | from_bus | to_bus | length_km | r_ohm_per_km | x_ohm_per_km | c_nf_per_km | g_us_per_km | max_i_ka | df | parallel | type | in_service
0 | LV_6057-6_0_5_line_0 | NAYY 4x150 SE | 0 | 1 | 0.053796 | 0.208 | 0.08 | 261 | 0 | 0.27 | 1 | 1 | cs | TRUE
1 | LV_6057-6_0_5_line_1 | NAYY 4x150 SE | 1 | 2 | 0.018367 | 0.208 | 0.08 | 261 | 0 | 0.27 | 1 | 1 | cs | TRUE
2 | LV_6057-6_0_5_line_2 | NAYY 4x150 SE | 2 | 3 | 0.016646 | 0.208 | 0.08 | 261 | 0 | 0.27 | 1 | 1 | cs | TRUE
3 | LV_6057-6_0_5_line_3 | NAYY 4x150 SE | 2 | 4 | 0.021543 | 0.208 | 0.08 | 261 | 0 | 0.27 | 1 | 1 | cs | TRUE
4 | LV_6057-6_0_5_line_4 | NAYY 4x150 SE | 3 | 5 | 0.02197 | 0.208 | 0.08 | 261 | 0 | 0.27 | 1 | 1 | cs | TRUE
5 | LV_6057-6_0_5_line_5 | NAYY 4x150 SE | 4 | 6 | 0.031132 | 0.208 | 0.08 | 261 | 0 | 0.27 | 1 | 1 | cs | TRUE
6 | LV_6057-6_0_5_line_6 | NAYY 4x150 SE | 6 | 23 | 0.030241 | 0.208 | 0.08 | 261 | 0 | 0.27 | 1 | 1 | cs | TRUE
7 | LV_6057-6_0_5_line_7 | NAYY 4x150 SE | 7 | 8 | 0.22508 | 0.208 | 0.08 | 261 | 0 | 0.27 | 1 | 1 | cs | TRUE
8 | LV_6057-6_0_5_line_8 | NAYY 4x150 SE | 7 | 9 | 0.019826 | 0.208 | 0.08 | 261 | 0 | 0.27 | 1 | 1 | cs | TRUE
9 | LV_6057-6_0_5_line_9 | NAYY 4x150 SE | 8 | 17 | 0.1524 | 0.208 | 0.08 | 261 | 0 | 0.27 | 1 | 1 | cs | TRUE
10 | LV_6057-6_0_5_line_10 | NAYY 4x150 SE | 9 | 10 | 0.018992 | 0.208 | 0.08 | 261 | 0 | 0.27 | 1 | 1 | cs | TRUE
11 | LV_6057-6_0_5_line_11 | NAYY 4x150 SE | 10 | 11 | 0.079471 | 0.208 | 0.08 | 261 | 0 | 0.27 | 1 | 1 | cs | TRUE
12 | LV_6057-6_0_5_line_12 | NAYY 4x150 SE | 11 | 12 | 0.054034 | 0.208 | 0.08 | 261 | 0 | 0.27 | 1 | 1 | cs | TRUE
13 | LV_6057-6_0_5_line_13 | NAYY 4x150 SE | 11 | 13 | 0.048847 | 0.208 | 0.08 | 261 | 0 | 0.27 | 1 | 1 | cs | TRUE
14 | LV_6057-6_0_5_line_14 | NAYY 4x150 SE | 12 | 46 | 0.010343 | 0.208 | 0.08 | 261 | 0 | 0.27 | 1 | 1 | cs | TRUE
15 | LV_6057-6_0_5_line_15 | NAYY 4x150 SE | 12 | 47 | 0.079098 | 0.208 | 0.08 | 261 | 0 | 0.27 | 1 | 1 | cs | TRUE
16 | LV_6057-6_0_5_line_16 | NAYY 4x150 SE | 12 | 37 | 0.026608 | 0.208 | 0.08 | 261 | 0 | 0.27 | 1 | 1 | cs | TRUE
17 | LV_6057-6_0_5_line_17 | NAYY 4x150 SE | 14 | 15 | 0.032119 | 0.208 | 0.08 | 261 | 0 | 0.27 | 1 | 1 | cs | TRUE
18 | LV_6057-6_0_5_line_18 | NAYY 4x150 SE | 14 | 16 | 0.029779 | 0.208 | 0.08 | 261 | 0 | 0.27 | 1 | 1 | cs | TRUE
19 | LV_6057-6_0_5_line_19 | NAYY 4x150 SE | 15 | 51 | 0.052057 | 0.208 | 0.08 | 261 | 0 | 0.27 | 1 | 1 | cs | TRUE
20 | LV_6057-6_0_5_line_20 | NAYY 4x150 SE | 15 | 42 | 0.010092 | 0.208 | 0.08 | 261 | 0 | 0.27 | 1 | 1 | cs | TRUE
21 | LV_6057-6_0_5_line_21 | NAYY 4x150 SE | 17 | 22 | 0.017942 | 0.208 | 0.08 | 261 | 0 | 0.27 | 1 | 1 | cs | TRUE
22 | LV_6057-6_0_5_line_22 | NAYY 4x150 SE | 18 | 19 | 0.024075 | 0.208 | 0.08 | 261 | 0 | 0.27 | 1 | 1 | cs | TRUE
23 | LV_6057-6_0_5_line_23 | NAYY 4x150 SE | 18 | 20 | 0.033125 | 0.208 | 0.08 | 261 | 0 | 0.27 | 1 | 1 | cs | TRUE
24 | LV_6057-6_0_5_line_24 | NAYY 4x150 SE | 19 | 53 | 0.048206 | 0.208 | 0.08 | 261 | 0 | 0.27 | 1 | 1 | cs | TRUE
25 | LV_6057-6_0_5_line_25 | NAYY 4x150 SE | 20 | 23 | 0.0089839 | 0.208 | 0.08 | 261 | 0 | 0.27 | 1 | 1 | cs | TRUE
26 | LV_6057-6_0_5_line_26 | NAYY 4x150 SE | 21 | 22 | 0.036564 | 0.208 | 0.08 | 261 | 0 | 0.27 | 1 | 1 | cs | TRUE
27 | LV_6057-6_0_5_line_27 | NAYY 4x150 SE | 22 | 53 | 0.0094784 | 0.208 | 0.08 | 261 | 0 | 0.27 | 1 | 1 | cs | TRUE
28 | LV_6057-6_0_5_line_28 | NAYY 4x150 SE | 24 | 25 | 0.079302 | 0.208 | 0.08 | 261 | 0 | 0.27 | 1 | 2 | cs | TRUE
29 | LV_6057-6_0_5_line_29 | NAYY 4x150 SE | 24 | 26 | 0.0074155 | 0.208 | 0.08 | 261 | 0 | 0.27 | 1 | 1 | cs | TRUE
30 | LV_6057-6_0_5_line_30 | NAYY 4x150 SE | 24 | 27 | 0.014818 | 0.208 | 0.08 | 261 | 0 | 0.27 | 1 | 1 | cs | TRUE
31 | LV_6057-6_0_5_line_31 | NAYY 4x150 SE | 25 | 56 | 0.010738 | 0.208 | 0.08 | 261 | 0 | 0.27 | 1 | 2 | cs | TRUE
32 | LV_6057-6_0_5_line_32 | NAYY 4x150 SE | 25 | 57 | 0.041917 | 0.208 | 0.08 | 261 | 0 | 0.27 | 1 | 1 | cs | TRUE
33 | LV_6057-6_0_5_line_33 | NAYY 4x150 SE | 26 | 58 | 0.032418 | 0.208 | 0.08 | 261 | 0 | 0.27 | 1 | 1 | cs | TRUE
34 | LV_6057-6_0_5_line_34 | NAYY 4x150 SE | 26 | 59 | 0.026244 | 0.208 | 0.08 | 261 | 0 | 0.27 | 1 | 1 | cs | TRUE
35 | LV_6057-6_0_5_line_35 | NAYY 4x150 SE | 27 | 60 | 0.017138 | 0.208 | 0.08 | 261 | 0 | 0.27 | 1 | 1 | cs | TRUE
36 | LV_6057-6_0_5_line_36 | NAYY 4x150 SE | 28 | 29 | 0.044608 | 0.208 | 0.08 | 261 | 0 | 0.27 | 1 | 1 | cs | TRUE
37 | LV_6057-6_0_5_line_37 | NAYY 4x150 SE | 28 | 30 | 0.035207 | 0.208 | 0.08 | 261 | 0 | 0.27 | 1 | 1 | cs | TRUE
38 | LV_6057-6_0_5_line_38 | NAYY 4x150 SE | 29 | 52 | 0.099378 | 0.208 | 0.08 | 261 | 0 | 0.27 | 1 | 1 | cs | TRUE
39 | LV_6057-6_0_5_line_39 | NAYY 4x150 SE | 30 | 55 | 0.0087754 | 0.208 | 0.08 | 261 | 0 | 0.27 | 1 | 1 | cs | TRUE
40 | LV_6057-6_0_5_line_40 | NAYY 4x150 SE | 31 | 32 | 0.002557 | 0.208 | 0.08 | 261 | 0 | 0.27 | 1 | 1 | cs | TRUE
41 | LV_6057-6_0_5_line_41 | NAYY 4x150 SE | 31 | 33 | 0.015259 | 0.208 | 0.08 | 261 | 0 | 0.27 | 1 | 1 | cs | TRUE
42 | LV_6057-6_0_5_line_42 | NAYY 4x150 SE | 32 | 41 | 0.01155 | 0.208 | 0.08 | 261 | 0 | 0.27 | 1 | 1 | cs | TRUE
43 | LV_6057-6_0_5_line_43 | NAYY 4x150 SE | 34 | 35 | 0.0025694 | 0.208 | 0.08 | 261 | 0 | 0.27 | 1 | 1 | cs | TRUE
44 | LV_6057-6_0_5_line_44 | NAYY 4x150 SE | 34 | 36 | 0.014046 | 0.208 | 0.08 | 261 | 0 | 0.27 | 1 | 1 | cs | TRUE
45 | LV_6057-6_0_5_line_45 | NAYY 4x150 SE | 36 | 42 | 0.011809 | 0.208 | 0.08 | 261 | 0 | 0.27 | 1 | 1 | cs | TRUE
46 | LV_6057-6_0_5_line_46 | NAYY 4x150 SE | 36 | 40 | 0.05739 | 0.208 | 0.08 | 261 | 0 | 0.27 | 1 | 1 | cs | TRUE
47 | LV_6057-6_0_5_line_47 | NAYY 4x150 SE | 37 | 38 | 0.03082 | 0.208 | 0.08 | 261 | 0 | 0.27 | 1 | 1 | cs | TRUE
48 | LV_6057-6_0_5_line_48 | NAYY 4x150 SE | 37 | 39 | 0.10322 | 0.208 | 0.08 | 261 | 0 | 0.27 | 1 | 2 | cs | TRUE
49 | LV_6057-6_0_5_line_49 | NAYY 4x150 SE | 39 | 45 | 0.013841 | 0.208 | 0.08 | 261 | 0 | 0.27 | 1 | 1 | cs | TRUE
50 | LV_6057-6_0_5_line_50 | NAYY 4x150 SE | 39 | 43 | 0.030242 | 0.208 | 0.08 | 261 | 0 | 0.27 | 1 | 2 | cs | TRUE
51 | LV_6057-6_0_5_line_51 | NAYY 4x150 SE | 40 | 41 | 0.010457 | 0.208 | 0.08 | 261 | 0 | 0.27 | 1 | 1 | cs | TRUE
52 | LV_6057-6_0_5_line_52 | NAYY 4x150 SE | 43 | 44 | 0.052384 | 0.208 | 0.08 | 261 | 0 | 0.27 | 1 | 2 | cs | TRUE
53 | LV_6057-6_0_5_line_53 | NAYY 4x150 SE | 44 | 56 | 0.0097396 | 0.208 | 0.08 | 261 | 0 | 0.27 | 1 | 2 | cs | TRUE
54 | LV_6057-6_0_5_line_54 | NAYY 4x150 SE | 46 | 48 | 0.040463 | 0.208 | 0.08 | 261 | 0 | 0.27 | 1 | 1 | cs | TRUE
55 | LV_6057-6_0_5_line_55 | NAYY 4x150 SE | 47 | 50 | 0.03162 | 0.208 | 0.08 | 261 | 0 | 0.27 | 1 | 1 | cs | TRUE
56 | LV_6057-6_0_5_line_56 | NAYY 4x150 SE | 48 | 49 | 0.010429 | 0.208 | 0.08 | 261 | 0 | 0.27 | 1 | 1 | cs | TRUE
57 | LV_6057-6_0_5_line_57 | NAYY 4x150 SE | 49 | 54 | 0.012685 | 0.208 | 0.08 | 261 | 0 | 0.27 | 1 | 1 | cs | TRUE
58 | LV_6057-6_0_5_line_58 | NAYY 4x150 SE | 51 | 56 | 0.037872 | 0.208 | 0.08 | 261 | 0 | 0.27 | 1 | 1 | cs | TRUE
59 | LV_6057-6_0_5_line_59 | NAYY 4x150 SE | 52 | 81 | 0.0059992 | 0.208 | 0.08 | 261 | 0 | 0.27 | 1 | 1 | cs | TRUE
60 | LV_6057-6_0_5_line_60 | NAYY 4x150 SE | 55 | 82 | 0.005136 | 0.208 | 0.08 | 261 | 0 | 0.27 | 1 | 1 | cs | TRUE
61 | LV_6057-6_0_5_line_61 | NAYY 4x150 SE | 57 | 61 | 0.073417 | 0.208 | 0.08 | 261 | 0 | 0.27 | 1 | 1 | cs | TRUE
62 | LV_6057-6_0_5_line_62 | NAYY 4x150 SE | 58 | 62 | 0.024599 | 0.208 | 0.08 | 261 | 0 | 0.27 | 1 | 1 | cs | TRUE
63 | LV_6057-6_0_5_line_63 | NAYY 4x150 SE | 59 | 63 | 0.0039074 | 0.208 | 0.08 | 261 | 0 | 0.27 | 1 | 1 | cs | TRUE
64 | LV_6057-6_0_5_line_64 | NAYY 4x150 SE | 60 | 82 | 0.02401 | 0.208 | 0.08 | 261 | 0 | 0.27 | 1 | 1 | cs | TRUE
65 | LV_6057-6_0_5_line_65 | NAYY 4x150 SE | 62 | 65 | 0.013308 | 0.208 | 0.08 | 261 | 0 | 0.27 | 1 | 1 | cs | TRUE
66 | LV_6057-6_0_5_line_66 | NAYY 4x150 SE | 63 | 64 | 0.0096537 | 0.208 | 0.08 | 261 | 0 | 0.27 | 1 | 1 | cs | TRUE
67 | LV_6057-6_0_5_line_67 | NAYY 4x150 SE | 65 | 66 | 0.003371 | 0.208 | 0.08 | 261 | 0 | 0.27 | 1 | 1 | cs | TRUE
68 | LV_6057-6_0_5_line_68 | NAYY 4x150 SE | 66 | 67 | 0.043784 | 0.208 | 0.08 | 261 | 0 | 0.27 | 1 | 1 | cs | TRUE
69 | LV_6057-6_0_5_line_69 | NAYY 4x150 SE | 67 | 68 | 0.006583 | 0.208 | 0.08 | 261 | 0 | 0.27 | 1 | 1 | cs | TRUE
70 | LV_6057-6_0_5_line_70 | NAYY 4x150 SE | 68 | 69 | 0.011372 | 0.208 | 0.08 | 261 | 0 | 0.27 | 1 | 1 | cs | TRUE
71 | LV_6057-6_0_5_line_71 | NAYY 4x150 SE | 69 | 70 | 0.021103 | 0.208 | 0.08 | 261 | 0 | 0.27 | 1 | 1 | cs | TRUE
72 | LV_6057-6_0_5_line_72 | NAYY 4x150 SE | 70 | 71 | 0.009364 | 0.208 | 0.08 | 261 | 0 | 0.27 | 1 | 1 | cs | TRUE
73 | LV_6057-6_0_5_line_73 | NAYY 4x150 SE | 71 | 72 | 0.0123 | 0.208 | 0.08 | 261 | 0 | 0.27 | 1 | 1 | cs | TRUE
74 | LV_6057-6_0_5_line_74 | NAYY 4x150 SE | 71 | 73 | 0.017078 | 0.208 | 0.08 | 261 | 0 | 0.27 | 1 | 1 | cs | TRUE
75 | LV_6057-6_0_5_line_75 | NAYY 4x150 SE | 73 | 74 | 0.0134 | 0.208 | 0.08 | 261 | 0 | 0.27 | 1 | 1 | cs | TRUE
76 | LV_6057-6_0_5_line_76 | NAYY 4x150 SE | 74 | 75 | 0.0097707 | 0.208 | 0.08 | 261 | 0 | 0.27 | 1 | 1 | cs | TRUE
77 | LV_6057-6_0_5_line_77 | NAYY 4x150 SE | 76 | 77 | 0.0074363 | 0.208 | 0.08 | 261 | 0 | 0.27 | 1 | 1 | cs | TRUE
78 | LV_6057-6_0_5_line_78 | NAYY 4x150 SE | 77 | 78 | 0.010774 | 0.208 | 0.08 | 261 | 0 | 0.27 | 1 | 1 | cs | TRUE
79 | LV_6057-6_0_5_line_79 | NAYY 4x150 SE | 78 | 79 | 0.017677 | 0.208 | 0.08 | 261 | 0 | 0.27 | 1 | 1 | cs | TRUE
80 | LV_6057-6_0_5_line_80 | NAYY 4x150 SE | 79 | 80 | 0.0035974 | 0.208 | 0.08 | 261 | 0 | 0.27 | 1 | 1 | cs | TRUE
81 | LV_6057-6_0_5_line_81 | NAYY 4x150 SE | 80 | 81 | 0.0061984 | 0.208 | 0.08 | 261 | 0 | 0.27 | 1 | 1 | cs | TRUE

## trafo
| name | std_type | hv_bus | lv_bus | sn_mva | vn_hv_kv | vn_lv_kv | vk_percent | vkr_percent | pfe_kw | i0_percent | shift_degree | tap_side | tap_neutral | tap_min | tap_max | tap_step_percent | tap_step_degree | tap_pos | tap_phase_shifter | parallel | df | in_service
0 | LV_6057-6_0_5_trafo_50 | 0.25 MVA 20/0.4 kV | 83 | 25 | 0.25 | 20 | 0.4 | 6 | 1.44 | 0.8 | 0.32 | 150 | hv | 0 | -2 | 2 | 2.5 | 0 | 0 | FALSE | 1 | 1 | TRUE

## line_geodata
| x0 | y0 | x1 | y1 | x2 | y2 | x3 | y3 | x4 | y4 | x5 | y5 | x6 | y6 | x7 | y7 | x8 | y8 | x9 | y9 | x10 | y10 | x11 | y11
0 | 2653258.4904 | 1138592.0604 | 2653249.6456 | 1138592.0158 | 2653241.9799 | 1138596.0614 | 2653233.3913 | 1138604.4679 | 2653230.0882 | 1138610.9645 | 2653233.0965 | 1138620.4515 | 2653233.9886 | 1138627.4197
1 | 2653235.0663 | 1138645.671 | 2653235.5288 | 1138639.4496 | 2653233.9886 | 1138627.4197
2 | 2653235.0663 | 1138645.671 | 2653245.8219 | 1138646.1994 | 2653251.2002 | 1138648.5697
3 | 2653246.8441 | 1138660.238 | 2653234.5335 | 1138652.8812 | 2653235.0663 | 1138645.671
4 | 2653271.3046 | 1138657.4299 | 2653251.2002 | 1138648.5697
5 | 2653246.8441 | 1138660.238 | 2653251.0098 | 1138662.3314 | 2653254.8978 | 1138665.3895 | 2653263.3615 | 1138676.3698 | 2653269.0349 | 1138681.5156
6 | 2653269.0349 | 1138681.5156 | 2653274.0058 | 1138686.0243 | 2653285.8965 | 1138694.7671 | 2653292.9315 | 1138700.0052
7 | 2653402.5608 | 1138959.8253 | 2653369.5897 | 1138962.3908 | 2653360.389 | 1138960.8976 | 2653357.7531 | 1138935.4165 | 2653356.4709 | 1138904.7113 | 2653350.8366 | 1138877.3583 | 2653333.5788 | 1138864.1657 | 2653313.2198 | 1138851.1569 | 2653314.7546 | 1138841.0874 | 2653304.6185 | 1138837.5072 | 2653296.5968 | 1138834.8683 | 2653278.8847 | 1138819.9598
8 | 2653278.8847 | 1138819.9598 | 2653266.5536 | 1138804.4357
9 | 2653402.5608 | 1138959.8253 | 2653402.8223 | 1138917.2164 | 2653383.3121 | 1138857.8239 | 2653378.5166 | 1138853.0456 | 2653375.8822 | 1138848.2865 | 2653373.8384 | 1138835.0059 | 2653366.2148 | 1138814.765
10 | 2653254.7409 | 1138789.5643 | 2653266.5536 | 1138804.4357
11 | 2653202.6233 | 1138731.2634 | 2653207.557 | 1138732.5964 | 2653211.9053 | 1138741.8952 | 2653238.9808 | 1138771.3269 | 2653254.7409 | 1138789.5643
12 | 2653167.8181 | 1138748.0658 | 2653165.29 | 1138738.1939 | 2653165.427 | 1138735.7383 | 2653167.2418 | 1138730.5404 | 2653181.1833 | 1138728.2508 | 2653190.4641 | 1138728.5438 | 2653198.495 | 1138730.1598 | 2653202.6233 | 1138731.2634
13 | 2653202.6233 | 1138731.2634 | 2653187.7374 | 1138709.7877 | 2653181.6519 | 1138698.6283 | 2653178.2993 | 1138689.2008
14 | 2653167.8181 | 1138748.0658 | 2653157.4767 | 1138748.2167
15 | 2653133.2097 | 1138680.4814 | 2653143.767 | 1138696.5493 | 2653156.6048 | 1138720.0413 | 2653167.2418 | 1138730.5404 | 2653165.427 | 1138735.7383 | 2653165.29 | 1138738.1939 | 2653167.8181 | 1138748.0658
16 | 2653167.8181 | 1138748.0658 | 2653169.633 | 1138751.5947 | 2653171.2951 | 1138755.8671 | 2653185.6817 | 1138766.7773
17 | 2653252.9564 | 1138894.2146 | 2653261.0277 | 1138898.1989 | 2653274.5212 | 1138888.2349 | 2653279.9884 | 1138884.8925
18 | 2653279.9884 | 1138884.8925 | 2653263.2724 | 1138860.2481
19 | 2653223.6198 | 1138901.4932 | 2653220.4252 | 1138897.4407 | 2653224.7193 | 1138894.5437 | 2653228.7909 | 1138897.7034 | 2653242.5273 | 1138907.2851 | 2653249.5592 | 1138905.2904 | 2653253.0987 | 1138901.6197 | 2653252.9564 | 1138894.2146
20 | 2653252.9564 | 1138894.2146 | 2653248.8665 | 1138884.9887
21 | 2653359.8907 | 1138797.9744 | 2653366.2148 | 1138814.765
22 | 2653325.0149 | 1138726.9848 | 2653336.0889 | 1138748.3612
23 | 2653325.0149 | 1138726.9848 | 2653321.8123 | 1138725.578 | 2653316.8127 | 1138721.2538 | 2653310.0608 | 1138715.0243 | 2653299.9953 | 1138705.5398
24 | 2653352.029 | 1138792.6798 | 2653348.2157 | 1138790.1116 | 2653338.8541 | 1138753.6987 | 2653336.0889 | 1138748.3612
25 | 2653292.9315 | 1138700.0052 | 2653298.6037 | 1138704.2286 | 2653299.9953 | 1138705.5398
26 | 2653359.8907 | 1138797.9744 | 2653362.7175 | 1138793.1635 | 2653369.4997 | 1138783.7629 | 2653379.5808 | 1138767.197
27 | 2653359.8907 | 1138797.9744 | 2653352.029 | 1138792.6798
28 | 2653178.6226 | 1138990.1545 | 2653176.1843 | 1138988.4321 | 2653180.7399 | 1138979.4119 | 2653186.825 | 1138962.6567 | 2653192.2832 | 1138943.7282 | 2653195.4111 | 1138924.7903 | 2653192.36 | 1138915.8031
29 | 2653178.6226 | 1138990.1545 | 2653176.1843 | 1138988.4321 | 2653171.9028 | 1138987.2938
30 | 2653178.6226 | 1138990.1545 | 2653180.6243 | 1138998.6543 | 2653183.9057 | 1139003.7798
31 | 2653200.8401 | 1138909.1854 | 2653192.36 | 1138915.8031
32 | 2653192.36 | 1138915.8031 | 2653189.3838 | 1138907.0501 | 2653177.6393 | 1138888.726 | 2653170.9143 | 1138880.1385
33 | 2653171.9028 | 1138987.2938 | 2653166.9345 | 1139015.2203 | 2653166.3233 | 1139019.2269
34 | 2653171.9028 | 1138987.2938 | 2653160.6427 | 1138990.8299 | 2653146.6775 | 1138987.1495
35 | 2653183.9057 | 1139003.7798 | 2653193.1459 | 1139018.2129
36 | 2653252.6069 | 1139049.8042 | 2653267.6048 | 1139056.7179 | 2653270.631 | 1139058.0452 | 2653273.1059 | 1139065.193 | 2653271.6075 | 1139071.1496 | 2653265.1293 | 1139080.1417
37 | 2653252.6069 | 1139049.8042 | 2653239.8415 | 1139047.0125 | 2653217.7793 | 1139045.7952 | 2653217.7411 | 1139045.7736
38 | 2653265.1293 | 1139080.1417 | 2653256.6524 | 1139082.935 | 2653244.8395 | 1139089.0008 | 2653238.9952 | 1139096.7644 | 2653236.6086 | 1139110.1171 | 2653232.4065 | 1139118.2954 | 2653225.9652 | 1139123.9972 | 2653222.0159 | 1139127.0529 | 2653213.5839 | 1139123.8881 | 2653200.4454 | 1139117.1911 | 2653194.4935 | 1139112.8825
39 | 2653210.1079 | 1139041.4444 | 2653217.7411 | 1139045.7736
40 | 2653231.8082 | 1138818.922 | 2653233.8979 | 1138817.4397
41 | 2653231.8082 | 1138818.922 | 2653230.911 | 1138817.7468 | 2653228.9204 | 1138814.9612 | 2653224.177 | 1138808.616 | 2653222.786 | 1138806.6176
42 | 2653233.8979 | 1138817.4397 | 2653241.1123 | 1138826.459
43 | 2653234.2277 | 1138869.8812 | 2653232.1531 | 1138871.397
44 | 2653234.2277 | 1138869.8812 | 2653239.7648 | 1138876.9226 | 2653244.0805 | 1138874.1925
45 | 2653244.0805 | 1138874.1925 | 2653248.8665 | 1138884.9887
46 | 2653244.0805 | 1138874.1925 | 2653242.4366 | 1138870.4761 | 2653233.3766 | 1138857.3671 | 2653227.1038 | 1138848.2849 | 2653235.891 | 1138840.8695 | 2653236.8021 | 1138842.2116 | 2653245.1531 | 1138836.2932 | 2653247.6444 | 1138834.6254
47 | 2653185.6817 | 1138766.7773 | 2653194.1567 | 1138769.4978 | 2653202.7891 | 1138773.5426 | 2653211.0342 | 1138778.7735 | 2653213.699 | 1138778.3634
48 | 2653185.6817 | 1138766.7773 | 2653191.5264 | 1138771.22 | 2653204.0651 | 1138781.4802 | 2653190.0022 | 1138793.207 | 2653194.5843 | 1138799.5284 | 2653197.2548 | 1138803.7097 | 2653190.3318 | 1138813.4093 | 2653186.3088 | 1138823.9461 | 2653185.5915 | 1138833.7783 | 2653186.49 | 1138841.7904 | 2653188.8417 | 1138842.8672 | 2653191.3427 | 1138847.0803
49 | 2653191.3427 | 1138847.0803 | 2653188.9744 | 1138851.3729 | 2653194.0579 | 1138858.725
50 | 2653168.9038 | 1138856.232 | 2653186.49 | 1138841.7904 | 2653188.8417 | 1138842.8672 | 2653191.3427 | 1138847.0803
51 | 2653247.6444 | 1138834.6254 | 2653241.1123 | 1138826.459
52 | 2653168.9038 | 1138856.232 | 2653174.7397 | 1138866.9001 | 2653185.6149 | 1138880.881 | 2653192.54 | 1138891.0139 | 2653196.7935 | 1138900.3263
53 | 2653200.8401 | 1138909.1854 | 2653196.7935 | 1138900.3263
54 | 2653119.6907 | 1138735.2801 | 2653123.2009 | 1138736.6895 | 2653137.5375 | 1138743.6859 | 2653146.4418 | 1138747.4329 | 2653156.4181 | 1138748.2322 | 2653157.4767 | 1138748.2167
55 | 2653133.2097 | 1138680.4814 | 2653128.5273 | 1138677.6721 | 2653105.1632 | 1138665.9067
56 | 2653119.6907 | 1138735.2801 | 2653110.1212 | 1138731.0715
57 | 2653098.6008 | 1138725.6897 | 2653110.1212 | 1138731.0715
58 | 2653200.8401 | 1138909.1854 | 2653208.7061 | 1138917.2701 | 2653226.7524 | 1138905.5896 | 2653223.6198 | 1138901.4932
59 | 2653194.4935 | 1139112.8825 | 2653191.8328 | 1139110.9564 | 2653189.5859 | 1139109.4333
60 | 2653206.092 | 1139038.4342 | 2653206.8283 | 1139039.5843 | 2653210.1079 | 1139041.4444
61 | 2653132.9352 | 1138818.3293 | 2653140.7528 | 1138825.7906 | 2653152.0956 | 1138842.5881 | 2653163.394 | 1138870.5355 | 2653170.9143 | 1138880.1385
62 | 2653166.3233 | 1139019.2269 | 2653163.6452 | 1139036.7804 | 2653161.6622 | 1139043.3286
63 | 2653144.5449 | 1138983.8754 | 2653146.6775 | 1138987.1495 | 2653146.6775 | 1138987.1495
64 | 2653206.092 | 1139038.4342 | 2653193.1459 | 1139018.2129
65 | 2653161.6622 | 1139043.3286 | 2653159.9618 | 1139048.9433 | 2653156.0223 | 1139055.2564 | 2653156.0223 | 1139055.2564
66 | 2653137.6209 | 1138977.6827 | 2653141.7981 | 1138979.6582 | 2653144.5449 | 1138983.8754
67 | 2653152.7849 | 1139056.1959 | 2653156.0223 | 1139055.2564
68 | 2653112.7917 | 1139041.2577 | 2653112.7917 | 1139041.2577 | 2653131.7157 | 1139052.1409 | 2653149.1445 | 1139057.2525 | 2653152.7849 | 1139056.1959
69 | 2653112.7917 | 1139041.2577 | 2653106.6414 | 1139043.6048 | 2653106.6414 | 1139043.6048
70 | 2653106.6414 | 1139043.6048 | 2653106.7504 | 1139054.9758
71 | 2653106.7504 | 1139054.9758 | 2653106.9527 | 1139076.0778
72 | 2653107.0425 | 1139085.4414 | 2653106.9527 | 1139076.0778
73 | 2653107.0425 | 1139085.4414 | 2653105.5483 | 1139097.6507
74 | 2653107.0425 | 1139085.4414 | 2653110.8517 | 1139102.0894
75 | 2653113.8406 | 1139115.152 | 2653110.8517 | 1139102.0894
76 | 2653116.0199 | 1139124.6765 | 2653113.8406 | 1139115.152
77 | 2653162.7197 | 1139138.1582 | 2653166.5373 | 1139131.7765
78 | 2653166.5373 | 1139131.7765 | 2653172.0686 | 1139122.5302
79 | 2653172.0686 | 1139122.5302 | 2653181.1434 | 1139107.3604 | 2653181.1434 | 1139107.3604
80 | 2653181.1434 | 1139107.3604 | 2653184.4551 | 1139105.9555
81 | 2653184.4551 | 1139105.9555 | 2653184.4551 | 1139105.9555 | 2653189.5859 | 1139109.4333

## bus_geodata
| x | y | coords
0 | 2653258.4904 | 1138592.0604
1 | 2653233.9886 | 1138627.4197
2 | 2653235.0663 | 1138645.671
3 | 2653251.2002 | 1138648.5697
4 | 2653246.8441 | 1138660.238
5 | 2653271.3046 | 1138657.4299
6 | 2653269.0349 | 1138681.5156
7 | 2653278.8847 | 1138819.9598
8 | 2653402.5608 | 1138959.8253
9 | 2653266.5536 | 1138804.4357
10 | 2653254.7409 | 1138789.5643
11 | 2653202.6233 | 1138731.2634
12 | 2653167.8181 | 1138748.0658
13 | 2653178.2993 | 1138689.2008
14 | 2653279.9884 | 1138884.8925
15 | 2653252.9564 | 1138894.2146
16 | 2653263.2724 | 1138860.2481
17 | 2653366.2148 | 1138814.765
18 | 2653325.0149 | 1138726.9848
19 | 2653336.0889 | 1138748.3612
20 | 2653299.9953 | 1138705.5398
21 | 2653379.5808 | 1138767.197
22 | 2653359.8907 | 1138797.9744
23 | 2653292.9315 | 1138700.0052
24 | 2653178.6226 | 1138990.1545
25 | 2653192.36 | 1138915.8031
26 | 2653171.9028 | 1138987.2938
27 | 2653183.9057 | 1139003.7798
28 | 2653252.6069 | 1139049.8042
29 | 2653265.1293 | 1139080.1417
30 | 2653217.7411 | 1139045.7736
31 | 2653231.8082 | 1138818.922
32 | 2653233.8979 | 1138817.4397
33 | 2653222.786 | 1138806.6176
34 | 2653234.2277 | 1138869.8812
35 | 2653232.1531 | 1138871.397
36 | 2653244.0805 | 1138874.1925
37 | 2653185.6817 | 1138766.7773
38 | 2653213.699 | 1138778.3634
39 | 2653191.3427 | 1138847.0803
40 | 2653247.6444 | 1138834.6254
41 | 2653241.1123 | 1138826.459
42 | 2653248.8665 | 1138884.9887
43 | 2653168.9038 | 1138856.232
44 | 2653196.7935 | 1138900.3263
45 | 2653194.0579 | 1138858.725
46 | 2653157.4767 | 1138748.2167
47 | 2653133.2097 | 1138680.4814
48 | 2653119.6907 | 1138735.2801
49 | 2653110.1212 | 1138731.0715
50 | 2653105.1632 | 1138665.9067
51 | 2653223.6198 | 1138901.4932
52 | 2653194.4935 | 1139112.8825
53 | 2653352.029 | 1138792.6798
54 | 2653098.6008 | 1138725.6897
55 | 2653210.1079 | 1139041.4444
56 | 2653200.8401 | 1138909.1854
57 | 2653170.9143 | 1138880.1385
58 | 2653166.3233 | 1139019.2269
59 | 2653146.6775 | 1138987.1495
60 | 2653193.1459 | 1139018.2129
61 | 2653132.9352 | 1138818.3293
62 | 2653161.6622 | 1139043.3286
63 | 2653144.5449 | 1138983.8754
64 | 2653137.6209 | 1138977.6827
65 | 2653156.0223 | 1139055.2564
66 | 2653152.7849 | 1139056.1959
67 | 2653112.7917 | 1139041.2577
68 | 2653106.6414 | 1139043.6048
69 | 2653106.7504 | 1139054.9758
70 | 2653106.9527 | 1139076.0778
71 | 2653107.0425 | 1139085.4414
72 | 2653105.5483 | 1139097.6507
73 | 2653110.8517 | 1139102.0894
74 | 2653113.8406 | 1139115.152
75 | 2653116.0199 | 1139124.6765
76 | 2653162.7197 | 1139138.1582
77 | 2653166.5373 | 1139131.7765
78 | 2653172.0686 | 1139122.5302
79 | 2653181.1434 | 1139107.3604
80 | 2653184.4551 | 1139105.9555
81 | 2653189.5859 | 1139109.4333
82 | 2653206.092 | 1139038.4342
83 | 2653200.8401 | 1138909.1854

## line_std_types
| c_nf_per_km | r_ohm_per_km | x_ohm_per_km | max_i_ka | type | q_mm2 | alpha | voltage_rating
NAYY 4x50 SE | 210 | 0.642 | 0.083 | 0.142 | cs | 50 | 0.00403 | LV
NAYY 4x120 SE | 264 | 0.225 | 0.08 | 0.242 | cs | 120 | 0.00403 | LV
NAYY 4x150 SE | 261 | 0.208 | 0.08 | 0.27 | cs | 150 | 0.00403 | LV
NA2XS2Y 1x95 RM/25 12/20 kV | 216 | 0.313 | 0.132 | 0.252 | cs | 95 | 0.00403 | MV
NA2XS2Y 1x185 RM/25 12/20 kV | 273 | 0.161 | 0.117 | 0.362 | cs | 185 | 0.00403 | MV
NA2XS2Y 1x240 RM/25 12/20 kV | 304 | 0.122 | 0.112 | 0.421 | cs | 240 | 0.00403 | MV
NA2XS2Y 1x95 RM/25 6/10 kV | 315 | 0.313 | 0.123 | 0.249 | cs | 95 | 0.00403 | MV
NA2XS2Y 1x185 RM/25 6/10 kV | 406 | 0.161 | 0.11 | 0.358 | cs | 185 | 0.00403 | MV
NA2XS2Y 1x240 RM/25 6/10 kV | 456 | 0.122 | 0.105 | 0.416 | cs | 240 | 0.00403 | MV
NA2XS2Y 1x150 RM/25 12/20 kV | 250 | 0.206 | 0.116 | 0.319 | cs | 150 | 0.00403 | MV
NA2XS2Y 1x120 RM/25 12/20 kV | 230 | 0.253 | 0.119 | 0.283 | cs | 120 | 0.00403 | MV
NA2XS2Y 1x70 RM/25 12/20 kV | 190 | 0.443 | 0.132 | 0.22 | cs | 70 | 0.00403 | MV
NA2XS2Y 1x150 RM/25 6/10 kV | 360 | 0.206 | 0.11 | 0.315 | cs | 150 | 0.00403 | MV
NA2XS2Y 1x120 RM/25 6/10 kV | 340 | 0.253 | 0.113 | 0.28 | cs | 120 | 0.00403 | MV
NA2XS2Y 1x70 RM/25 6/10 kV | 280 | 0.443 | 0.123 | 0.217 | cs | 70 | 0.00403 | MV
N2XS(FL)2Y 1x120 RM/35 64/110 kV | 112 | 0.153 | 0.166 | 0.366 | cs | 120 | 0.00393 | HV
N2XS(FL)2Y 1x185 RM/35 64/110 kV | 125 | 0.099 | 0.156 | 0.457 | cs | 185 | 0.00393 | HV
N2XS(FL)2Y 1x240 RM/35 64/110 kV | 135 | 0.075 | 0.149 | 0.526 | cs | 240 | 0.00393 | HV
N2XS(FL)2Y 1x300 RM/35 64/110 kV | 144 | 0.06 | 0.144 | 0.588 | cs | 300 | 0.00393 | HV
15-AL1/3-ST1A 0.4 | 11 | 1.8769 | 0.35 | 0.105 | ol | 16 | 0.00403 | LV
24-AL1/4-ST1A 0.4 | 11.25 | 1.2012 | 0.335 | 0.14 | ol | 24 | 0.00403 | LV
48-AL1/8-ST1A 0.4 | 12.2 | 0.5939 | 0.3 | 0.21 | ol | 48 | 0.00403 | LV
94-AL1/15-ST1A 0.4 | 13.2 | 0.306 | 0.29 | 0.35 | ol | 94 | 0.00403 | LV
34-AL1/6-ST1A 10.0 | 9.7 | 0.8342 | 0.36 | 0.17 | ol | 34 | 0.00403 | MV
48-AL1/8-ST1A 10.0 | 10.1 | 0.5939 | 0.35 | 0.21 | ol | 48 | 0.00403 | MV
70-AL1/11-ST1A 10.0 | 10.4 | 0.4132 | 0.339 | 0.29 | ol | 70 | 0.00403 | MV
94-AL1/15-ST1A 10.0 | 10.75 | 0.306 | 0.33 | 0.35 | ol | 94 | 0.00403 | MV
122-AL1/20-ST1A 10.0 | 11.1 | 0.2376 | 0.323 | 0.41 | ol | 122 | 0.00403 | MV
149-AL1/24-ST1A 10.0 | 11.25 | 0.194 | 0.315 | 0.47 | ol | 149 | 0.00403 | MV
34-AL1/6-ST1A 20.0 | 9.15 | 0.8342 | 0.382 | 0.17 | ol | 34 | 0.00403 | MV
48-AL1/8-ST1A 20.0 | 9.5 | 0.5939 | 0.372 | 0.21 | ol | 48 | 0.00403 | MV
70-AL1/11-ST1A 20.0 | 9.7 | 0.4132 | 0.36 | 0.29 | ol | 70 | 0.00403 | MV
94-AL1/15-ST1A 20.0 | 10 | 0.306 | 0.35 | 0.35 | ol | 94 | 0.00403 | MV
122-AL1/20-ST1A 20.0 | 10.3 | 0.2376 | 0.344 | 0.41 | ol | 122 | 0.00403 | MV
149-AL1/24-ST1A 20.0 | 10.5 | 0.194 | 0.337 | 0.47 | ol | 149 | 0.00403 | MV
184-AL1/30-ST1A 20.0 | 10.75 | 0.1571 | 0.33 | 0.535 | ol | 184 | 0.00403 | MV
243-AL1/39-ST1A 20.0 | 11 | 0.1188 | 0.32 | 0.645 | ol | 243 | 0.00403 | MV
48-AL1/8-ST1A 110.0 | 8 | 0.5939 | 0.46 | 0.21 | ol | 48 | 0.00403 | HV
70-AL1/11-ST1A 110.0 | 8.4 | 0.4132 | 0.45 | 0.29 | ol | 70 | 0.00403 | HV
94-AL1/15-ST1A 110.0 | 8.65 | 0.306 | 0.44 | 0.35 | ol | 94 | 0.00403 | HV
122-AL1/20-ST1A 110.0 | 8.5 | 0.2376 | 0.43 | 0.41 | ol | 122 | 0.00403 | HV
149-AL1/24-ST1A 110.0 | 8.75 | 0.194 | 0.41 | 0.47 | ol | 149 | 0.00403 | HV
184-AL1/30-ST1A 110.0 | 8.8 | 0.1571 | 0.4 | 0.535 | ol | 184 | 0.00403 | HV
243-AL1/39-ST1A 110.0 | 9 | 0.1188 | 0.39 | 0.645 | ol | 243 | 0.00403 | HV
305-AL1/39-ST1A 110.0 | 9.2 | 0.0949 | 0.38 | 0.74 | ol | 305 | 0.00403 | HV
490-AL1/64-ST1A 110.0 | 9.75 | 0.059 | 0.37 | 0.96 | ol | 490 | 0.00403 | HV
679-AL1/86-ST1A 110.0 | 9.95 | 0.042 | 0.36 | 1.15 | ol | 679 | 0.00403 | HV
490-AL1/64-ST1A 220.0 | 10 | 0.059 | 0.285 | 0.96 | ol | 490 | 0.00403 | HV
679-AL1/86-ST1A 220.0 | 11.7 | 0.042 | 0.275 | 1.15 | ol | 679 | 0.00403 | HV
490-AL1/64-ST1A 380.0 | 11 | 0.059 | 0.253 | 0.96 | ol | 490 | 0.00403 | HV
679-AL1/86-ST1A 380.0 | 14.6 | 0.042 | 0.25 | 1.15 | ol | 679 | 0.00403 | HV

## trafo_std_types
| i0_percent | pfe_kw | vkr_percent | sn_mva | vn_lv_kv | vn_hv_kv | vk_percent | shift_degree | vector_group | tap_side | tap_neutral | tap_min | tap_max | tap_step_degree | tap_step_percent | tap_phase_shifter
160 MVA 380/110 kV | 0.06 | 60 | 0.25 | 160 | 110 | 380 | 12.2 | 0 | Yy0 | hv | 0 | -9 | 9 | 0 | 1.5 | FALSE
100 MVA 220/110 kV | 0.06 | 55 | 0.26 | 100 | 110 | 220 | 12 | 0 | Yy0 | hv | 0 | -9 | 9 | 0 | 1.5 | FALSE
63 MVA 110/20 kV | 0.04 | 22 | 0.32 | 63 | 20 | 110 | 18 | 150 | YNd5 | hv | 0 | -9 | 9 | 0 | 1.5 | FALSE
40 MVA 110/20 kV | 0.05 | 18 | 0.34 | 40 | 20 | 110 | 16.2 | 150 | YNd5 | hv | 0 | -9 | 9 | 0 | 1.5 | FALSE
25 MVA 110/20 kV | 0.07 | 14 | 0.41 | 25 | 20 | 110 | 12 | 150 | YNd5 | hv | 0 | -9 | 9 | 0 | 1.5 | FALSE
63 MVA 110/10 kV | 0.04 | 22 | 0.32 | 63 | 10 | 110 | 18 | 150 | YNd5 | hv | 0 | -9 | 9 | 0 | 1.5 | FALSE
40 MVA 110/10 kV | 0.05 | 18 | 0.34 | 40 | 10 | 110 | 16.2 | 150 | YNd5 | hv | 0 | -9 | 9 | 0 | 1.5 | FALSE
25 MVA 110/10 kV | 0.07 | 14 | 0.41 | 25 | 10 | 110 | 12 | 150 | YNd5 | hv | 0 | -9 | 9 | 0 | 1.5 | FALSE
0.25 MVA 20/0.4 kV | 0.32 | 0.8 | 1.44 | 0.25 | 0.4 | 20 | 6 | 150 | Yzn5 | hv | 0 | -2 | 2 | 0 | 2.5 | FALSE
0.4 MVA 20/0.4 kV | 0.3375 | 1.35 | 1.425 | 0.4 | 0.4 | 20 | 6 | 150 | Dyn5 | hv | 0 | -2 | 2 | 0 | 2.5 | FALSE
0.63 MVA 20/0.4 kV | 0.2619 | 1.65 | 1.206 | 0.63 | 0.4 | 20 | 6 | 150 | Dyn5 | hv | 0 | -2 | 2 | 0 | 2.5 | FALSE
0.25 MVA 10/0.4 kV | 0.24 | 0.6 | 1.2 | 0.25 | 0.4 | 10 | 4 | 150 | Dyn5 | hv | 0 | -2 | 2 | 0 | 2.5 | FALSE
0.4 MVA 10/0.4 kV | 0.2375 | 0.95 | 1.325 | 0.4 | 0.4 | 10 | 4 | 150 | Dyn5 | hv | 0 | -2 | 2 | 0 | 2.5 | FALSE
0.63 MVA 10/0.4 kV | 0.1873 | 1.18 | 1.0794 | 0.63 | 0.4 | 10 | 4 | 150 | Dyn5 | hv | 0 | -2 | 2 | 0 | 2.5 | FALSE

## trafo3w_std_types
| sn_hv_mva | sn_mv_mva | sn_lv_mva | vn_hv_kv | vn_mv_kv | vn_lv_kv | vk_hv_percent | vk_mv_percent | vk_lv_percent | vkr_hv_percent | vkr_mv_percent | vkr_lv_percent | pfe_kw | i0_percent | shift_mv_degree | shift_lv_degree | vector_group | tap_side | tap_neutral | tap_min | tap_max | tap_step_percent
63/25/38 MVA 110/20/10 kV | 63 | 25 | 38 | 110 | 20 | 10 | 10.4 | 10.4 | 10.4 | 0.28 | 0.32 | 0.35 | 35 | 0.89 | 0 | 0 | YN0yn0yn0 | hv | 0 | -10 | 10 | 1.2
63/25/38 MVA 110/10/10 kV | 63 | 25 | 38 | 110 | 10 | 10 | 10.4 | 10.4 | 10.4 | 0.28 | 0.32 | 0.35 | 35 | 0.89 | 0 | 0 | YN0yn0yn0 | hv | 0 | -10 | 10 | 1.2

## fuse_std_types
| fuse_type | i_rated_a | t_avg | t_min | t_total | x_avg | x_min | x_total
HV 100A | HV 100A | 100 | 0 | [10.0, 3.64, 0.854, 0.281, 0.1, 0.0531, 0.022, 0.01] | [10.0, 4.267, 1.21, 0.403, 0.1, 0.058, 0.022, 0.01] | 0 | [300.0, 350.0, 450.0, 550.0, 700.0, 850.0, 1200.0, 1752.0] | [600.0, 700.0, 900.0, 1150.0, 1665.0, 2000.0, 3000.0, 4313.0]
HV 10A | HV 10A | 10 | 0 | [10.0, 1675.0, 0.344, 0.156, 0.1, 0.0417, 0.0171, 0.01] | [10.0, 1.3, 0.3, 0.155, 0.1, 0.0555, 0.023, 0.01] | 0 | [30.0, 32.0, 35.0, 37.0, 39.0, 50.0, 70.0, 88.0] | [60.0, 70.0, 80.0, 87.0, 94.0, 110.0, 150.0, 216.0]
HV 125A | HV 125A | 125 | 0 | [10.0, 1.82, 0.344, 0.1, 0.0467, 0.0269, 0.01] | [10.0, 2.478, 0.426, 0.1, 0.0427, 0.0211, 0.01] | 0 | [375.0, 500.0, 700.0, 925.0, 1200.0, 1500.0, 2341.0] | [750.0, 1000.0, 1500.0, 2200.0, 3000.0, 4000.0, 5765.0]
HV 160A | HV 160A | 160 | 0 | [10.0, 4.15, 1.03, 0.198, 0.1, 0.051, 0.0172, 0.01] | [10.0, 2.3, 0.734, 0.274, 0.1, 0.046, 0.0177, 0.01] | 0 | [480.0, 550.0, 700.0, 1000.0, 1260.0, 1600.0, 2500.0, 3227.0] | [960.0, 1300.0, 1700.0, 2200.0, 2996.0, 4000.0, 6000.0, 7946.0]
HV 16A | HV 16A | 16 | 0 | [10.0, 0.352, 0.164, 0.1, 0.0649, 0.0342, 0.01] | [10.0, 2.34, 0.722, 0.181, 0.1, 0.055, 0.0296, 0.01] | 0 | [48.0, 60.0, 65.0, 71.0, 80.0, 100.0, 162.0] | [96.0, 110.0, 125.0, 150.0, 168.0, 200.0, 250.0, 398.0]
HV 200A | HV 200A | 200 | 0 | [10.0, 4.267, 1.21, 0.403, 0.1, 0.058, 0.022, 0.01] | [10.0, 3.73, 1.654, 0.328, 0.1, 0.0531, 0.019, 0.01] | 0 | [600.0, 700.0, 900.0, 1150.0, 1665.0, 2000.0, 3000.0, 4313.0] | [1200.0, 1500.0, 1800.0, 2700.0, 3960.0, 5000.0, 7500.0, 10620.0]
HV 20A | HV 20A | 20 | 0 | [10.0, 1.3, 0.3, 0.155, 0.1, 0.0555, 0.023, 0.01] | [10.0, 1.3, 0.161, 0.1, 0.0611, 0.0399, 0.0141, 0.01] | 0 | [60.0, 70.0, 80.0, 87.0, 94.0, 110.0, 150.0, 216.0] | [120.0, 150.0, 200.0, 223.0, 260.0, 300.0, 450.0, 532.0]
HV 25A | HV 25A | 25 | 0 | [10.0, 2.512, 0.833, 0.299, 0.1, 0.0372, 0.0223, 0.01] | [10.0, 3.125, 0.597, 0.198, 0.1, 0.0378, 0.022, 0.01] | 0 | [75.0, 82.0, 90.0, 100.0, 124.0, 170.0, 200.0, 289.0] | [150.0, 170.0, 210.0, 250.0, 294.0, 400.0, 500.0, 711.0]
HV 31.5A | HV 31.5A | 31.5 | 0 | [10.0, 2.34, 0.722, 0.181, 0.1, 0.055, 0.0296, 0.01] | [10.0, 2.84, 0.368, 0.164, 0.1, 0.0621, 0.0378, 0.0195, 0.01] | 0 | [95.0, 110.0, 125.0, 150.0, 165.0, 200.0, 250.0, 390.0] | [189.0, 220.0, 300.0, 350.0, 393.0, 450.0, 530.0, 700.0, 960.0]
HV 40A | HV 40A | 40 | 0 | [10.0, 1.3, 0.161, 0.1, 0.0611, 0.0399, 0.0141, 0.01] | [10.0, 2.05, 0.369, 0.198, 0.1, 0.051, 0.0298, 0.01] | 0 | [120.0, 150.0, 200.0, 223.0, 260.0, 300.0, 450.0, 532.0] | [240.0, 300.0, 400.0, 450.0, 530.0, 650.0, 800.0, 1311.0]
HV 50A | HV 50A | 50 | 0 | [10.0, 3.215, 0.597, 0.198, 0.1, 0.0378, 0.022, 0.01] | [10.0, 3.64, 0.854, 0.281, 0.1, 0.0531, 0.022, 0.01] | 0 | [150.0, 170.0, 210.0, 250.0, 294.0, 400.0, 500.0, 711.0] | [300.0, 350.0, 450.0, 550.0, 700.0, 850.0, 1200.0, 1752.0]
HV 6.3A | HV 6.3A | 6.3 | 0 | [10.0, 1.39, 0.344, 0.168, 0.1, 0.056, 0.0263, 0.01] | [10.0, 1.711, 0.516, 0.198, 0.1, 0.0634, 0.0303, 0.01] | 0 | [19.0, 19.5, 20.4, 20.8, 22.0, 25.0, 32.0, 48.0] | [38.0, 40.0, 43.0, 48.0, 53.0, 60.0, 75.0, 118.0]
HV 63A | HV 63A | 63 | 0 | [10.0, 2.84, 0.368, 0.164, 0.1, 0.0621, 0.0378, 0.0195, 0.01] | [10.0, 1.82, 0.344, 0.1, 0.0467, 0.0269, 0.01] | 0 | [189.0, 220.0, 300.0, 350.0, 393.0, 450.0, 530.0, 700.0, 961.0] | [378.0, 500.0, 700.0, 934.0, 1200.0, 1500.0, 2366.0]
HV 80A | HV 80A | 80 | 0 | [10.0, 2.05, 0.369, 0.198, 0.1, 0.051, 0.0298, 0.01] | [10.0, 4.15, 1.03, 0.198, 0.1, 0.051, 0.0172, 0.01] | 0 | [240.0, 300.0, 400.0, 450.0, 530.0, 650.0, 800.0, 1311.0] | [480.0, 550.0, 700.0, 1000.0, 1260.0, 1600.0, 2500.0, 3227.0]
Siemens NH-1-100 | Siemens NH-1-100 | 100 | [5400.0, 2000.0, 400.0, 20.0, 1.0, 0.2, 0.012, 0.004] | 0 | 0 | [150.0, 190.0, 250.0, 430.0, 900.0, 1250.0, 2700.0, 3600.0] | 0 | 0
Siemens NH-1-125 | Siemens NH-1-125 | 125 | [4800.0, 120.0, 7.0, 0.1, 0.004] | 0 | 0 | [180.0, 400.0, 740.0, 2000.0, 4250.0] | 0 | 0
Siemens NH-1-16 | Siemens NH-1-16 | 16 | [4000.0, 400.0, 2.0, 0.1, 0.04, 0.01] | 0 | 0 | [26.0, 35.0, 75.0, 150.0, 200.0, 300.0] | 0 | 0
Siemens NH-1-160 | Siemens NH-1-160 | 160 | [4800.0, 120.0, 7.0, 0.1, 0.004] | 0 | 0 | [210.0, 500.0, 900.0, 2300.0, 5000.0] | 0 | 0
Siemens NH-1-25 | Siemens NH-1-25 | 25 | [4000.0, 1000.0, 10.0, 0.2, 0.02, 0.01] | 0 | 0 | [40.0, 50.0, 100.0, 210.0, 400.0, 500.0] | 0 | 0
Siemens NH-1-50 | Siemens NH-1-50 | 50 | [4000.0, 40.0, 4.0, 1.0, 0.02, 0.01] | 0 | 0 | [86.0, 200.0, 300.0, 400.0, 1000.0, 1280.0] | 0 | 0
Siemens NH-1-63 | Siemens NH-1-63 | 63 | [4000.0, 100.0, 10.0, 2.0, 0.04, 0.01] | 0 | 0 | [100.0, 200.0, 300.0, 400.0, 1000.0, 1500.0] | 0 | 0
Siemens NH-1-80 | Siemens NH-1-80 | 80 | [4800.0, 120.0, 7.0, 0.1, 0.01] | 0 | 0 | [150.58, 250.0, 450.0, 1150.0, 2470.0] | 0 | 0
Siemens NH-2-1000 | Siemens NH-2-1000 | 1000 | [4800.0, 120.0, 7.0, 0.1, 0.004] | 0 | 0 | [1900.0, 3500.0, 8400.0, 24000.0, 52000.0] | 0 | 0
Siemens NH-2-200 | Siemens NH-2-200 | 200 | [4800.0, 120.0, 7.0, 0.1, 0.004] | 0 | 0 | [280.0, 650.0, 1200.0, 3000.0, 7000.0] | 0 | 0
Siemens NH-2-224 | Siemens NH-2-224 | 224 | [4800.0, 120.0, 7.0, 0.2, 0.04, 0.004] | 0 | 0 | [400.0, 750.0, 1453.0, 3025.0, 4315.0, 7600.0] | 0 | 0
Siemens NH-2-250 | Siemens NH-2-250 | 250 | [4800.0, 120.0, 7.0, 0.1, 0.004] | 0 | 0 | [450.0, 800.0, 1650.0, 4000.0, 8500.0] | 0 | 0
Siemens NH-2-315 | Siemens NH-2-315 | 315 | [4800.0, 120.0, 7.0, 0.1, 0.004] | 0 | 0 | [550.0, 920.0, 1900.0, 5000.0, 11000.0] | 0 | 0
Siemens NH-2-355 | Siemens NH-2-355 | 355 | [4800.0, 120.0, 6.0, 0.1, 0.004] | 0 | 0 | [650.0, 1116.27, 2350.0, 5840.0, 12790.0] | 0 | 0
Siemens NH-2-400 | Siemens NH-2-400 | 400 | [4800.0, 120.0, 7.0, 0.1, 0.004] | 0 | 0 | [720.0, 1350.0, 2800.0, 6500.0, 15000.0] | 0 | 0
Siemens NH-2-425 | Siemens NH-2-425 | 425 | [4800.0, 120.0, 7.0, 0.1, 0.004] | 0 | 0 | [850.0, 1500.0, 3050.0, 7500.0, 16500.0] | 0 | 0
Siemens NH-2-630 | Siemens NH-2-630 | 630 | [4800.0, 120.0, 7.0, 0.1, 0.004] | 0 | 0 | [1200.0, 2000.0, 4800.0, 12000.0, 26000.0] | 0 | 0

## dtypes
| element | column | dtype
0 | bus | name | object
1 | bus | vn_kv | float64
2 | bus | type | object
3 | bus | zone | object
4 | bus | in_service | bool
5 | load | name | object
6 | load | bus | uint32
7 | load | p_mw | float64
8 | load | q_mvar | float64
9 | load | const_z_percent | float64
10 | load | const_i_percent | float64
11 | load | sn_mva | float64
12 | load | scaling | float64
13 | load | in_service | bool
14 | load | type | object
15 | ext_grid | name | object
16 | ext_grid | bus | uint32
17 | ext_grid | vm_pu | float64
18 | ext_grid | va_degree | float64
19 | ext_grid | slack_weight | float64
20 | ext_grid | in_service | bool
21 | line | name | object
22 | line | std_type | object
23 | line | from_bus | uint32
24 | line | to_bus | uint32
25 | line | length_km | float64
26 | line | r_ohm_per_km | float64
27 | line | x_ohm_per_km | float64
28 | line | c_nf_per_km | float64
29 | line | g_us_per_km | float64
30 | line | max_i_ka | float64
31 | line | df | float64
32 | line | parallel | uint32
33 | line | type | object
34 | line | in_service | bool
35 | trafo | name | object
36 | trafo | std_type | object
37 | trafo | hv_bus | uint32
38 | trafo | lv_bus | uint32
39 | trafo | sn_mva | float64
40 | trafo | vn_hv_kv | float64
41 | trafo | vn_lv_kv | float64
42 | trafo | vk_percent | float64
43 | trafo | vkr_percent | float64
44 | trafo | pfe_kw | float64
45 | trafo | i0_percent | float64
46 | trafo | shift_degree | float64
47 | trafo | tap_side | object
48 | trafo | tap_neutral | int32
49 | trafo | tap_min | int32
50 | trafo | tap_max | int32
51 | trafo | tap_step_percent | float64
52 | trafo | tap_step_degree | float64
53 | trafo | tap_pos | int32
54 | trafo | tap_phase_shifter | bool
55 | trafo | parallel | uint32
56 | trafo | df | float64
57 | trafo | in_service | bool
58 | line_geodata | coords | object
59 | bus_geodata | x | float64
60 | bus_geodata | y | float64
61 | bus_geodata | coords | object

## parameters
| version | format_version | converged | OPF_converged | name | f_hz | sn_mva
0 | 2.14.6 | 2.14.0 | FALSE | FALSE |  | 50 | 1