## bus
| name | vn_kv | type | zone | in_service
0 | bus_LV_6057-7_0_3_node_0 | 0.4 | n |  | TRUE
1 | bus_LV_6057-7_0_3_node_1 | 0.4 | n |  | TRUE
2 | bus_LV_6057-7_0_3_node_2 | 0.4 | n |  | TRUE
3 | bus_LV_6057-7_0_3_node_3 | 0.4 | n |  | TRUE
4 | bus_LV_6057-7_0_3_node_4 | 0.4 | n |  | TRUE
5 | bus_LV_6057-7_0_3_node_5 | 0.4 | n |  | TRUE
6 | bus_LV_6057-7_0_3_node_56 | 0.4 | n |  | TRUE
7 | bus_LV_6057-7_0_3_node_58 | 0.4 | n |  | TRUE
8 | bus_LV_6057-7_0_3_node_14 | 0.4 | n |  | TRUE
9 | bus_LV_6057-7_0_3_node_22 | 0.4 | n |  | TRUE
10 | bus_LV_6057-7_0_3_node_55 | 0.4 | n |  | TRUE
11 | bus_LV_6057-7_0_3_node_59 | 0.4 | n |  | TRUE
12 | bus_LV_6057-7_0_3_node_57 | 0.4 | n |  | TRUE
13 | bus_LV_6057-7_0_3_node_12 | 0.4 | n |  | TRUE
14 | bus_LV_6057-7_0_3_node_23 | 0.4 | n |  | TRUE
15 | bus_LV_6057-7_0_3_node_6 | 0.4 | n |  | TRUE
16 | bus_LV_6057-7_0_3_node_7 | 0.4 | n |  | TRUE
17 | bus_LV_6057-7_0_3_node_8 | 0.4 | n |  | TRUE
18 | bus_LV_6057-7_0_3_node_9 | 0.4 | n |  | TRUE
19 | bus_LV_6057-7_0_3_node_10 | 0.4 | n |  | TRUE
20 | bus_LV_6057-7_0_3_node_15 | 0.4 | n |  | TRUE
21 | bus_LV_6057-7_0_3_node_16 | 0.4 | n |  | TRUE
22 | bus_LV_6057-7_0_3_node_20 | 0.4 | n |  | TRUE
23 | bus_LV_6057-7_0_3_node_17 | 0.4 | n |  | TRUE
24 | bus_LV_6057-7_0_3_node_11 | 0.4 | n |  | TRUE
25 | bus_LV_6057-7_0_3_node_13 | 0.4 | n |  | TRUE
26 | bus_LV_6057-7_0_3_node_19 | 0.4 | n |  | TRUE
27 | bus_LV_6057-7_0_3_node_18 | 0.4 | n |  | TRUE
28 | bus_LV_6057-7_0_3_node_24 | 0.4 | n |  | TRUE
29 | bus_LV_6057-7_0_3_node_21 | 0.4 | n |  | TRUE
30 | bus_LV_6057-7_0_3_node_25 | 0.4 | n |  | TRUE
31 | bus_LV_6057-7_0_3_node_26 | 0.4 | n |  | TRUE
32 | bus_LV_6057-7_0_3_node_27 | 0.4 | n |  | TRUE
33 | bus_LV_6057-7_0_3_node_28 | 0.4 | n |  | TRUE
34 | bus_LV_6057-7_0_3_node_32 | 0.4 | n |  | TRUE
35 | bus_LV_6057-7_0_3_node_30 | 0.4 | n |  | TRUE
36 | bus_LV_6057-7_0_3_node_29 | 0.4 | n |  | TRUE
37 | bus_LV_6057-7_0_3_node_31 | 0.4 | n |  | TRUE
38 | bus_LV_6057-7_0_3_node_33 | 0.4 | n |  | TRUE
39 | bus_LV_6057-7_0_3_node_34 | 0.4 | n |  | TRUE
40 | bus_LV_6057-7_0_3_node_35 | 0.4 | n |  | TRUE
41 | bus_LV_6057-7_0_3_node_68 | 0.4 | n |  | TRUE
42 | bus_LV_6057-7_0_3_node_36 | 0.4 | n |  | TRUE
43 | bus_LV_6057-7_0_3_node_37 | 0.4 | n |  | TRUE
44 | bus_LV_6057-7_0_3_node_66 | 0.4 | n |  | TRUE
45 | bus_LV_6057-7_0_3_node_71 | 0.4 | n |  | TRUE
46 | bus_LV_6057-7_0_3_node_38 | 0.4 | n |  | TRUE
47 | bus_LV_6057-7_0_3_node_42 | 0.4 | n |  | TRUE
48 | bus_LV_6057-7_0_3_node_47 | 0.4 | n |  | TRUE
49 | bus_LV_6057-7_0_3_node_44 | 0.4 | n |  | TRUE
50 | bus_LV_6057-7_0_3_node_39 | 0.4 | n |  | TRUE
51 | bus_LV_6057-7_0_3_node_64 | 0.4 | n |  | TRUE
52 | bus_LV_6057-7_0_3_node_62 | 0.4 | n |  | TRUE
53 | bus_LV_6057-7_0_3_node_65 | 0.4 | n |  | TRUE
54 | bus_LV_6057-7_0_3_node_69 | 0.4 | n |  | TRUE
55 | bus_LV_6057-7_0_3_node_40 | 0.4 | n |  | TRUE
56 | bus_LV_6057-7_0_3_node_61 | 0.4 | n |  | TRUE
57 | bus_LV_6057-7_0_3_node_50 | 0.4 | n |  | TRUE
58 | bus_LV_6057-7_0_3_node_45 | 0.4 | n |  | TRUE
59 | bus_LV_6057-7_0_3_node_63 | 0.4 | n |  | TRUE
60 | bus_LV_6057-7_0_3_node_72 | 0.4 | n |  | TRUE
61 | bus_LV_6057-7_0_3_node_41 | 0.4 | n |  | TRUE
62 | bus_LV_6057-7_0_3_node_43 | 0.4 | n |  | TRUE
63 | bus_LV_6057-7_0_3_node_46 | 0.4 | n |  | TRUE
64 | bus_LV_6057-7_0_3_node_48 | 0.4 | n |  | TRUE
65 | bus_LV_6057-7_0_3_node_54 | 0.4 | n |  | TRUE
66 | bus_LV_6057-7_0_3_node_49 | 0.4 | n |  | TRUE
67 | bus_LV_6057-7_0_3_node_51 | 0.4 | n |  | TRUE
68 | bus_LV_6057-7_0_3_node_52 | 0.4 | n |  | TRUE
69 | bus_LV_6057-7_0_3_node_53 | 0.4 | n |  | TRUE
70 | bus_LV_6057-7_0_3_node_60 | 0.4 | n |  | TRUE
71 | bus_LV_6057-7_0_3_node_67 | 0.4 | n |  | TRUE
72 | bus_LV_6057-7_0_3_node_70 | 0.4 | n |  | TRUE
73 | bus_MV_200_1_node_145 | 20 | n |  | TRUE

## load
| name | bus | p_mw | q_mvar | const_z_percent | const_i_percent | sn_mva | scaling | in_service | type
0 | LV_6057-7_0_3_load_0 | 0 | 0.0035155 | 0.00088106 | 0 | 0 |  | 1 | TRUE | wye
1 | LV_6057-7_0_3_load_1 | 1 | 0.0016892 | 0.00042334 | 0 | 0 |  | 1 | TRUE | wye
2 | LV_6057-7_0_3_load_4 | 4 | 0.0016573 | 0.00041535 | 0 | 0 |  | 1 | TRUE | wye
3 | LV_6057-7_0_3_load_5 | 5 | 0.001838 | 0.00046065 | 0 | 0 |  | 1 | TRUE | wye
4 | LV_6057-7_0_3_load_56 | 6 | 0.0041255 | 0.001034 | 0 | 0 |  | 1 | TRUE | wye
5 | LV_6057-7_0_3_load_14 | 8 | 0.0013182 | 0.00033038 | 0 | 0 |  | 1 | TRUE | wye
6 | LV_6057-7_0_3_load_22 | 9 | 0.0030818 | 0.00077237 | 0 | 0 |  | 1 | TRUE | wye
7 | LV_6057-7_0_3_load_55 | 10 | 0.0059165 | 0.0014828 | 0 | 0 |  | 1 | TRUE | wye
8 | LV_6057-7_0_3_load_59 | 11 | 0.0045073 | 0.0011296 | 0 | 0 |  | 1 | TRUE | wye
9 | LV_6057-7_0_3_load_57 | 12 | 0.0052783 | 0.0013229 | 0 | 0 |  | 1 | TRUE | wye
10 | LV_6057-7_0_3_load_12 | 13 | 0.0012824 | 0.00032139 | 0 | 0 |  | 1 | TRUE | wye
11 | LV_6057-7_0_3_load_23 | 14 | 0.0019734 | 0.00049458 | 0 | 0 |  | 1 | TRUE | wye
12 | LV_6057-7_0_3_load_6 | 15 | 0.001669 | 0.0004183 | 0 | 0 |  | 1 | TRUE | wye
13 | LV_6057-7_0_3_load_7 | 16 | 0.0015242 | 0.000382 | 0 | 0 |  | 1 | TRUE | wye
14 | LV_6057-7_0_3_load_10 | 19 | 0.003189 | 0.00079924 | 0 | 0 |  | 1 | TRUE | wye
15 | LV_6057-7_0_3_load_15 | 20 | 0.0017967 | 0.0004503 | 0 | 0 |  | 1 | TRUE | wye
16 | LV_6057-7_0_3_load_16 | 21 | 0.0017324 | 0.00043419 | 0 | 0 |  | 1 | TRUE | wye
17 | LV_6057-7_0_3_load_20 | 22 | 0.0015859 | 0.00039745 | 0 | 0 |  | 1 | TRUE | wye
18 | LV_6057-7_0_3_load_17 | 23 | 0.0020587 | 0.00051595 | 0 | 0 |  | 1 | TRUE | wye
19 | LV_6057-7_0_3_load_11 | 24 | 0.0016886 | 0.0004232 | 0 | 0 |  | 1 | TRUE | wye
20 | LV_6057-7_0_3_load_13 | 25 | 0.0018299 | 0.00045863 | 0 | 0 |  | 1 | TRUE | wye
21 | LV_6057-7_0_3_load_19 | 26 | 0.0016086 | 0.00040315 | 0 | 0 |  | 1 | TRUE | wye
22 | LV_6057-7_0_3_load_18 | 27 | 0.0019574 | 0.00049057 | 0 | 0 |  | 1 | TRUE | wye
23 | LV_6057-7_0_3_load_24 | 28 | 0.001809 | 0.00045337 | 0 | 0 |  | 1 | TRUE | wye
24 | LV_6057-7_0_3_load_21 | 29 | 0.010935 | 0.0027407 | 0 | 0 |  | 1 | TRUE | wye
25 | LV_6057-7_0_3_load_25 | 30 | 0.0020078 | 0.00050321 | 0 | 0 |  | 1 | TRUE | wye
26 | LV_6057-7_0_3_load_26 | 31 | 0.0027569 | 0.00069094 | 0 | 0 |  | 1 | TRUE | wye
27 | LV_6057-7_0_3_load_27 | 32 | 0.0015743 | 0.00039455 | 0 | 0 |  | 1 | TRUE | wye
28 | LV_6057-7_0_3_load_28 | 33 | 0.0030955 | 0.00077581 | 0 | 0 |  | 1 | TRUE | wye
29 | LV_6057-7_0_3_load_32 | 34 | 0.0033025 | 0.00082768 | 0 | 0 |  | 1 | TRUE | wye
30 | LV_6057-7_0_3_load_30 | 35 | 0.0029395 | 0.00073671 | 0 | 0 |  | 1 | TRUE | wye
31 | LV_6057-7_0_3_load_29 | 36 | 0.0041724 | 0.0010457 | 0 | 0 |  | 1 | TRUE | wye
32 | LV_6057-7_0_3_load_31 | 37 | 0.0032247 | 0.0008082 | 0 | 0 |  | 1 | TRUE | wye
33 | LV_6057-7_0_3_load_33 | 38 | 0.0033948 | 0.00085081 | 0 | 0 |  | 1 | TRUE | wye
34 | LV_6057-7_0_3_load_68 | 41 | 0.0082754 | 0.002074 | 0 | 0 |  | 1 | TRUE | wye
35 | LV_6057-7_0_3_load_71 | 45 | 0.0032173 | 0.00080632 | 0 | 0 |  | 1 | TRUE | wye
36 | LV_6057-7_0_3_load_42 | 47 | 0.0031402 | 0.00078701 | 0 | 0 |  | 1 | TRUE | wye
37 | LV_6057-7_0_3_load_44 | 49 | 0.0060556 | 0.0015177 | 0 | 0 |  | 1 | TRUE | wye
38 | LV_6057-7_0_3_load_62 | 52 | 0.0020094 | 0.0005036 | 0 | 0 |  | 1 | TRUE | wye
39 | LV_6057-7_0_3_load_65 | 53 | 0.0020727 | 0.00051948 | 0 | 0 |  | 1 | TRUE | wye
40 | LV_6057-7_0_3_load_69 | 54 | 0.0018061 | 0.00045265 | 0 | 0 |  | 1 | TRUE | wye
41 | LV_6057-7_0_3_load_40 | 55 | 0.0083034 | 0.002081 | 0 | 0 |  | 1 | TRUE | wye
42 | LV_6057-7_0_3_load_61 | 56 | 0.0048008 | 0.0012032 | 0 | 0 |  | 1 | TRUE | wye
43 | LV_6057-7_0_3_load_50 | 57 | 0.0038279 | 0.00095937 | 0 | 0 |  | 1 | TRUE | wye
44 | LV_6057-7_0_3_load_45 | 58 | 0.0045056 | 0.0011292 | 0 | 0 |  | 1 | TRUE | wye
45 | LV_6057-7_0_3_load_72 | 60 | 0.0019287 | 0.00048337 | 0 | 0 |  | 1 | TRUE | wye
46 | LV_6057-7_0_3_load_41 | 61 | 0.0056519 | 0.0014165 | 0 | 0 |  | 1 | TRUE | wye
47 | LV_6057-7_0_3_load_43 | 62 | 0.0033584 | 0.00084169 | 0 | 0 |  | 1 | TRUE | wye
48 | LV_6057-7_0_3_load_46 | 63 | 0.004353 | 0.001091 | 0 | 0 |  | 1 | TRUE | wye
49 | LV_6057-7_0_3_load_48 | 64 | 0.0057793 | 0.0014484 | 0 | 0 |  | 1 | TRUE | wye
50 | LV_6057-7_0_3_load_54 | 65 | 0.0030146 | 0.00075552 | 0 | 0 |  | 1 | TRUE | wye
51 | LV_6057-7_0_3_load_49 | 66 | 0.0039154 | 0.0009813 | 0 | 0 |  | 1 | TRUE | wye
52 | LV_6057-7_0_3_load_52 | 68 | 0.0041649 | 0.0010438 | 0 | 0 |  | 1 | TRUE | wye
53 | LV_6057-7_0_3_load_53 | 69 | 0.0039543 | 0.00099105 | 0 | 0 |  | 1 | TRUE | wye
54 | LV_6057-7_0_3_load_60 | 70 | 0.0037992 | 0.00095217 | 0 | 0 |  | 1 | TRUE | wye
55 | LV_6057-7_0_3_load_67 | 71 | 0.0038716 | 0.00097031 | 0 | 0 |  | 1 | TRUE | wye
56 | LV_6057-7_0_3_load_70 | 72 | 0.0021398 | 0.00053627 | 0 | 0 |  | 1 | TRUE | wye

## ext_grid
| name | bus | vm_pu | va_degree | slack_weight | in_service
0 |  | 65 | 1 | 0 | 1 | TRUE

## line
| name | std_type | from_bus | to_bus | length_km | r_ohm_per_km | x_ohm_per_km | c_nf_per_km | g_us_per_km | max_i_ka | df | parallel | type | in_service
0 | LV_6057-7_0_3_line_0 | NAYY 4x150 SE | 0 | 1 | 0.020053 | 0.208 | 0.08 | 261 | 0 | 0.27 | 1 | 1 | cs | TRUE
1 | LV_6057-7_0_3_line_1 | NAYY 4x150 SE | 0 | 2 | 0.0060203 | 0.208 | 0.08 | 261 | 0 | 0.27 | 1 | 1 | cs | TRUE
2 | LV_6057-7_0_3_line_2 | NAYY 4x150 SE | 1 | 3 | 0.00095719 | 0.208 | 0.08 | 261 | 0 | 0.27 | 1 | 1 | cs | TRUE
3 | LV_6057-7_0_3_line_3 | NAYY 4x150 SE | 2 | 4 | 0.027708 | 0.208 | 0.08 | 261 | 0 | 0.27 | 1 | 1 | cs | TRUE
4 | LV_6057-7_0_3_line_4 | NAYY 4x150 SE | 2 | 5 | 0.0062832 | 0.208 | 0.08 | 261 | 0 | 0.27 | 1 | 1 | cs | TRUE
5 | LV_6057-7_0_3_line_5 | NAYY 4x150 SE | 3 | 6 | 0.0020475 | 0.208 | 0.08 | 261 | 0 | 0.27 | 1 | 1 | cs | TRUE
6 | LV_6057-7_0_3_line_6 | NAYY 4x150 SE | 3 | 7 | 0.002159 | 0.208 | 0.08 | 261 | 0 | 0.27 | 1 | 1 | cs | TRUE
7 | LV_6057-7_0_3_line_7 | NAYY 4x150 SE | 4 | 8 | 0.018494 | 0.208 | 0.08 | 261 | 0 | 0.27 | 1 | 1 | cs | TRUE
8 | LV_6057-7_0_3_line_8 | NAYY 4x150 SE | 5 | 9 | 0.0042926 | 0.208 | 0.08 | 261 | 0 | 0.27 | 1 | 1 | cs | TRUE
9 | LV_6057-7_0_3_line_9 | NAYY 4x150 SE | 6 | 10 | 0.0077284 | 0.208 | 0.08 | 261 | 0 | 0.27 | 1 | 1 | cs | TRUE
10 | LV_6057-7_0_3_line_10 | NAYY 4x150 SE | 7 | 11 | 0.016667 | 0.208 | 0.08 | 261 | 0 | 0.27 | 1 | 1 | cs | TRUE
11 | LV_6057-7_0_3_line_11 | NAYY 4x150 SE | 7 | 12 | 0.021298 | 0.208 | 0.08 | 261 | 0 | 0.27 | 1 | 1 | cs | TRUE
12 | LV_6057-7_0_3_line_12 | NAYY 4x150 SE | 8 | 13 | 0.012546 | 0.208 | 0.08 | 261 | 0 | 0.27 | 1 | 1 | cs | TRUE
13 | LV_6057-7_0_3_line_13 | NAYY 4x150 SE | 9 | 14 | 0.0046584 | 0.208 | 0.08 | 261 | 0 | 0.27 | 1 | 1 | cs | TRUE
14 | LV_6057-7_0_3_line_14 | NAYY 4x150 SE | 10 | 65 | 0.010661 | 0.208 | 0.08 | 261 | 0 | 0.27 | 1 | 1 | cs | TRUE
15 | LV_6057-7_0_3_line_15 | NAYY 4x150 SE | 13 | 24 | 0.0063897 | 0.208 | 0.08 | 261 | 0 | 0.27 | 1 | 1 | cs | TRUE
16 | LV_6057-7_0_3_line_16 | NAYY 4x150 SE | 14 | 28 | 0.00065832 | 0.208 | 0.08 | 261 | 0 | 0.27 | 1 | 1 | cs | TRUE
17 | LV_6057-7_0_3_line_17 | NAYY 4x150 SE | 15 | 16 | 0.018188 | 0.208 | 0.08 | 261 | 0 | 0.27 | 1 | 1 | cs | TRUE
18 | LV_6057-7_0_3_line_18 | NAYY 4x150 SE | 15 | 17 | 0.032302 | 0.208 | 0.08 | 261 | 0 | 0.27 | 1 | 1 | cs | TRUE
19 | LV_6057-7_0_3_line_19 | NAYY 4x150 SE | 16 | 18 | 0.011524 | 0.208 | 0.08 | 261 | 0 | 0.27 | 1 | 1 | cs | TRUE
20 | LV_6057-7_0_3_line_20 | NAYY 4x150 SE | 17 | 19 | 0.012065 | 0.208 | 0.08 | 261 | 0 | 0.27 | 1 | 1 | cs | TRUE
21 | LV_6057-7_0_3_line_21 | NAYY 4x150 SE | 18 | 20 | 0.006648 | 0.208 | 0.08 | 261 | 0 | 0.27 | 1 | 1 | cs | TRUE
22 | LV_6057-7_0_3_line_22 | NAYY 4x150 SE | 18 | 21 | 0.014572 | 0.208 | 0.08 | 261 | 0 | 0.27 | 1 | 1 | cs | TRUE
23 | LV_6057-7_0_3_line_23 | NAYY 4x150 SE | 20 | 22 | 0.013914 | 0.208 | 0.08 | 261 | 0 | 0.27 | 1 | 1 | cs | TRUE
24 | LV_6057-7_0_3_line_24 | NAYY 4x150 SE | 21 | 23 | 0.017444 | 0.208 | 0.08 | 261 | 0 | 0.27 | 1 | 1 | cs | TRUE
25 | LV_6057-7_0_3_line_25 | NAYY 4x150 SE | 22 | 26 | 0.0091001 | 0.208 | 0.08 | 261 | 0 | 0.27 | 1 | 1 | cs | TRUE
26 | LV_6057-7_0_3_line_26 | NAYY 4x150 SE | 23 | 27 | 0.0043876 | 0.208 | 0.08 | 261 | 0 | 0.27 | 1 | 1 | cs | TRUE
27 | LV_6057-7_0_3_line_27 | NAYY 4x150 SE | 24 | 25 | 0.017983 | 0.208 | 0.08 | 261 | 0 | 0.27 | 1 | 1 | cs | TRUE
28 | LV_6057-7_0_3_line_28 | NAYY 4x150 SE | 26 | 29 | 0.0039071 | 0.208 | 0.08 | 261 | 0 | 0.27 | 1 | 1 | cs | TRUE
29 | LV_6057-7_0_3_line_29 | NAYY 4x150 SE | 27 | 28 | 0.0052742 | 0.208 | 0.08 | 261 | 0 | 0.27 | 1 | 1 | cs | TRUE
30 | LV_6057-7_0_3_line_30 | NAYY 4x150 SE | 30 | 31 | 0.0066399 | 0.208 | 0.08 | 261 | 0 | 0.27 | 1 | 1 | cs | TRUE
31 | LV_6057-7_0_3_line_31 | NAYY 4x150 SE | 30 | 32 | 0.0039819 | 0.208 | 0.08 | 261 | 0 | 0.27 | 1 | 1 | cs | TRUE
32 | LV_6057-7_0_3_line_32 | NAYY 4x150 SE | 31 | 33 | 0.00031265 | 0.208 | 0.08 | 261 | 0 | 0.27 | 1 | 1 | cs | TRUE
33 | LV_6057-7_0_3_line_33 | NAYY 4x150 SE | 33 | 34 | 0.011984 | 0.208 | 0.08 | 261 | 0 | 0.27 | 1 | 1 | cs | TRUE
34 | LV_6057-7_0_3_line_34 | NAYY 4x150 SE | 34 | 35 | 0.0026514 | 0.208 | 0.08 | 261 | 0 | 0.27 | 1 | 1 | cs | TRUE
35 | LV_6057-7_0_3_line_35 | NAYY 4x150 SE | 35 | 36 | 0.0078315 | 0.208 | 0.08 | 261 | 0 | 0.27 | 1 | 1 | cs | TRUE
36 | LV_6057-7_0_3_line_36 | NAYY 4x150 SE | 36 | 37 | 0.0034899 | 0.208 | 0.08 | 261 | 0 | 0.27 | 1 | 1 | cs | TRUE
37 | LV_6057-7_0_3_line_37 | NAYY 4x150 SE | 37 | 38 | 0.0071828 | 0.208 | 0.08 | 261 | 0 | 0.27 | 1 | 1 | cs | TRUE
38 | LV_6057-7_0_3_line_38 | NAYY 4x150 SE | 38 | 39 | 0.014169 | 0.208 | 0.08 | 261 | 0 | 0.27 | 1 | 1 | cs | TRUE
39 | LV_6057-7_0_3_line_39 | NAYY 4x150 SE | 39 | 40 | 0.031152 | 0.208 | 0.08 | 261 | 0 | 0.27 | 1 | 1 | cs | TRUE
40 | LV_6057-7_0_3_line_40 | NAYY 4x150 SE | 40 | 41 | 0.014657 | 0.208 | 0.08 | 261 | 0 | 0.27 | 1 | 1 | cs | TRUE
41 | LV_6057-7_0_3_line_41 | NAYY 4x150 SE | 41 | 44 | 0.016479 | 0.208 | 0.08 | 261 | 0 | 0.27 | 1 | 1 | cs | TRUE
42 | LV_6057-7_0_3_line_42 | NAYY 4x150 SE | 42 | 43 | 0.073182 | 0.208 | 0.08 | 261 | 0 | 0.27 | 1 | 1 | cs | TRUE
43 | LV_6057-7_0_3_line_43 | NAYY 4x150 SE | 42 | 44 | 0.030278 | 0.208 | 0.08 | 261 | 0 | 0.27 | 1 | 1 | cs | TRUE
44 | LV_6057-7_0_3_line_44 | NAYY 4x150 SE | 42 | 45 | 0.025519 | 0.208 | 0.08 | 261 | 0 | 0.27 | 1 | 1 | cs | TRUE
45 | LV_6057-7_0_3_line_45 | NAYY 4x150 SE | 43 | 46 | 0.092238 | 0.208 | 0.08 | 261 | 0 | 0.27 | 1 | 1 | cs | TRUE
46 | LV_6057-7_0_3_line_46 | NAYY 4x150 SE | 43 | 47 | 0.014349 | 0.208 | 0.08 | 261 | 0 | 0.27 | 1 | 1 | cs | TRUE
47 | LV_6057-7_0_3_line_47 | NAYY 4x150 SE | 44 | 53 | 0.027964 | 0.208 | 0.08 | 261 | 0 | 0.27 | 1 | 1 | cs | TRUE
48 | LV_6057-7_0_3_line_48 | NAYY 4x150 SE | 45 | 54 | 0.0082142 | 0.208 | 0.08 | 261 | 0 | 0.27 | 1 | 1 | cs | TRUE
49 | LV_6057-7_0_3_line_49 | NAYY 4x150 SE | 46 | 48 | 0.011723 | 0.208 | 0.08 | 261 | 0 | 0.27 | 1 | 1 | cs | TRUE
50 | LV_6057-7_0_3_line_50 | NAYY 4x150 SE | 46 | 49 | 0.014975 | 0.208 | 0.08 | 261 | 0 | 0.27 | 1 | 1 | cs | TRUE
51 | LV_6057-7_0_3_line_51 | NAYY 4x150 SE | 47 | 55 | 0.010815 | 0.208 | 0.08 | 261 | 0 | 0.27 | 1 | 1 | cs | TRUE
52 | LV_6057-7_0_3_line_52 | NAYY 4x150 SE | 48 | 56 | 0.01752 | 0.208 | 0.08 | 261 | 0 | 0.27 | 1 | 1 | cs | TRUE
53 | LV_6057-7_0_3_line_53 | NAYY 4x150 SE | 48 | 57 | 0.013595 | 0.208 | 0.08 | 261 | 0 | 0.27 | 1 | 1 | cs | TRUE
54 | LV_6057-7_0_3_line_54 | NAYY 4x150 SE | 49 | 58 | 0.020669 | 0.208 | 0.08 | 261 | 0 | 0.27 | 1 | 1 | cs | TRUE
55 | LV_6057-7_0_3_line_55 | NAYY 4x150 SE | 50 | 51 | 0.13978 | 0.208 | 0.08 | 261 | 0 | 0.27 | 1 | 1 | cs | TRUE
56 | LV_6057-7_0_3_line_56 | NAYY 4x150 SE | 50 | 52 | 0.12578 | 0.208 | 0.08 | 261 | 0 | 0.27 | 1 | 1 | cs | TRUE
57 | LV_6057-7_0_3_line_57 | NAYY 4x150 SE | 51 | 59 | 0.18202 | 0.208 | 0.08 | 261 | 0 | 0.27 | 1 | 1 | cs | TRUE
58 | LV_6057-7_0_3_line_58 | NAYY 4x150 SE | 52 | 56 | 0.0042157 | 0.208 | 0.08 | 261 | 0 | 0.27 | 1 | 1 | cs | TRUE
59 | LV_6057-7_0_3_line_59 | NAYY 4x150 SE | 53 | 71 | 0.016094 | 0.208 | 0.08 | 261 | 0 | 0.27 | 1 | 1 | cs | TRUE
60 | LV_6057-7_0_3_line_60 | NAYY 4x150 SE | 54 | 72 | 0.0013225 | 0.208 | 0.08 | 261 | 0 | 0.27 | 1 | 1 | cs | TRUE
61 | LV_6057-7_0_3_line_61 | NAYY 4x150 SE | 55 | 61 | 0.0027427 | 0.208 | 0.08 | 261 | 0 | 0.27 | 1 | 1 | cs | TRUE
62 | LV_6057-7_0_3_line_62 | NAYY 4x150 SE | 57 | 66 | 0.01399 | 0.208 | 0.08 | 261 | 0 | 0.27 | 1 | 1 | cs | TRUE
63 | LV_6057-7_0_3_line_63 | NAYY 4x150 SE | 58 | 63 | 0.0083537 | 0.208 | 0.08 | 261 | 0 | 0.27 | 1 | 2 | cs | TRUE
64 | LV_6057-7_0_3_line_64 | NAYY 4x150 SE | 59 | 60 | 0.12322 | 0.208 | 0.08 | 261 | 0 | 0.27 | 1 | 1 | cs | TRUE
65 | LV_6057-7_0_3_line_65 | NAYY 4x150 SE | 61 | 62 | 0.013847 | 0.208 | 0.08 | 261 | 0 | 0.27 | 1 | 1 | cs | TRUE
66 | LV_6057-7_0_3_line_66 | NAYY 4x150 SE | 63 | 64 | 0.027337 | 0.208 | 0.08 | 261 | 0 | 0.27 | 1 | 2 | cs | TRUE
67 | LV_6057-7_0_3_line_67 | NAYY 4x150 SE | 64 | 65 | 0.0075543 | 0.208 | 0.08 | 261 | 0 | 0.27 | 1 | 2 | cs | TRUE
68 | LV_6057-7_0_3_line_68 | NAYY 4x150 SE | 66 | 67 | 0.023889 | 0.208 | 0.08 | 261 | 0 | 0.27 | 1 | 1 | cs | TRUE
69 | LV_6057-7_0_3_line_69 | NAYY 4x150 SE | 67 | 68 | 0.014524 | 0.208 | 0.08 | 261 | 0 | 0.27 | 1 | 1 | cs | TRUE
70 | LV_6057-7_0_3_line_70 | NAYY 4x150 SE | 67 | 69 | 0.010479 | 0.208 | 0.08 | 261 | 0 | 0.27 | 1 | 1 | cs | TRUE
71 | LV_6057-7_0_3_line_71 | NAYY 4x150 SE | 69 | 70 | 0.0090315 | 0.208 | 0.08 | 261 | 0 | 0.27 | 1 | 1 | cs | TRUE

## trafo
| name | std_type | hv_bus | lv_bus | sn_mva | vn_hv_kv | vn_lv_kv | vk_percent | vkr_percent | pfe_kw | i0_percent | shift_degree | tap_side | tap_neutral | tap_min | tap_max | tap_step_percent | tap_step_degree | tap_pos | tap_phase_shifter | parallel | df | in_service
0 | LV_6057-7_0_3_trafo_54 | 0.25 MVA 20/0.4 kV | 73 | 65 | 0.25 | 20 | 0.4 | 6 | 1.44 | 0.8 | 0.32 | 150 | hv | 0 | -2 | 2 | 2.5 | 0 | 0 | FALSE | 1 | 1 | TRUE

## line_geodata
| x0 | y0 | x1 | y1 | x2 | y2 | x3 | y3 | x4 | y4 | x5 | y5 | x6 | y6 | x7 | y7 | x8 | y8 | x9 | y9 | x10 | y10 | x11 | y11 | x12 | y12 | x13 | y13
0 | 2652974.4943 | 1138822.1135 | 2652982.6161 | 1138827.2801 | 2652992.2388 | 1138831.2949
1 | 2652969.4147 | 1138818.8821 | 2652974.4943 | 1138822.1135
2 | 2652992.2388 | 1138831.2949 | 2652993.1222 | 1138831.6634
3 | 2652969.4147 | 1138818.8821 | 2652966.7463 | 1138813.5671 | 2652963.0778 | 1138808.2877 | 2652960.8595 | 1138802.5097 | 2652960.098 | 1138795.5104 | 2652959.811 | 1138793.4279
4 | 2652969.4147 | 1138818.8821 | 2652964.1151 | 1138815.5069
5 | 2652993.1222 | 1138831.6634 | 2652994.9428 | 1138832.6005
6 | 2652993.1222 | 1138831.6634 | 2652993.3795 | 1138829.5201
7 | 2652959.811 | 1138793.4279 | 2652959.035 | 1138787.7971 | 2652958.1829 | 1138778.8405 | 2652956.8837 | 1138775.2558
8 | 2652964.1151 | 1138815.5069 | 2652960.4944 | 1138813.201
9 | 2653001.8144 | 1138836.1374 | 2652994.9428 | 1138832.6005
10 | 2652982.2672 | 1138817.0717 | 2652993.3795 | 1138829.5201
11 | 2652993.3795 | 1138829.5201 | 2652994.54 | 1138819.9809 | 2652994.8496 | 1138808.3664 | 2652994.848 | 1138808.2971
12 | 2652953.8088 | 1138763.1614 | 2652953.8816 | 1138763.2724 | 2652954.8562 | 1138769.662 | 2652956.8837 | 1138775.2558
13 | 2652960.4944 | 1138813.201 | 2652956.5652 | 1138810.6985 | 2652956.5652 | 1138810.6985
14 | 2653001.8144 | 1138836.1374 | 2653004.7679 | 1138837.6576 | 2653011.1256 | 1138841.3235
15 | 2652950.1833 | 1138757.9124 | 2652950.8305 | 1138758.621 | 2652953.8088 | 1138763.1614
16 | 2652956.5652 | 1138810.6985 | 2652956.1066 | 1138810.2262
17 | 2652914.7364 | 1138753.2945 | 2652922.2889 | 1138769.8407
18 | 2652895.5475 | 1138727.6649 | 2652911.0003 | 1138745.1093 | 2652914.7364 | 1138753.2945
19 | 2652927.0741 | 1138780.3241 | 2652922.2889 | 1138769.8407
20 | 2652895.5475 | 1138727.6649 | 2652907.556 | 1138729.1486
21 | 2652927.0741 | 1138780.3241 | 2652920.9519 | 1138777.6914
22 | 2652927.0741 | 1138780.3241 | 2652937.2248 | 1138790.7788
23 | 2652920.9519 | 1138777.6914 | 2652915.5167 | 1138774.7644 | 2652908.6583 | 1138771.1747
24 | 2652937.2248 | 1138790.7788 | 2652949.3762 | 1138803.2942
25 | 2652900.5958 | 1138766.9547 | 2652908.6583 | 1138771.1747
26 | 2652952.4326 | 1138806.4421 | 2652949.3762 | 1138803.2942
27 | 2652938.0548 | 1138744.635 | 2652950.1833 | 1138757.9124
28 | 2652897.1343 | 1138765.1428 | 2652900.5958 | 1138766.9547
29 | 2652956.1066 | 1138810.2262 | 2652952.4326 | 1138806.4421
30 | 2652963.2391 | 1138884.5846 | 2652969.0326 | 1138887.8287
31 | 2652959.512 | 1138885.986 | 2652963.2391 | 1138884.5846
32 | 2652969.0326 | 1138887.8287 | 2652969.3054 | 1138887.9814
33 | 2652969.3054 | 1138887.9814 | 2652970.3187 | 1138888.5488 | 2652976.1437 | 1138894.3585 | 2652977.7274 | 1138896.4147
34 | 2652979.3452 | 1138898.5153 | 2652977.7274 | 1138896.4147
35 | 2652984.0725 | 1138904.7591 | 2652980.5315 | 1138900.0555 | 2652979.3452 | 1138898.5153
36 | 2652984.0725 | 1138904.7591 | 2652986.1714 | 1138907.5472
37 | 2652990.2651 | 1138913.4395 | 2652988.7878 | 1138911.0226 | 2652986.1714 | 1138907.5472
38 | 2652996.1152 | 1138926.1726 | 2652994.7929 | 1138920.8471 | 2652990.2651 | 1138913.4395
39 | 2652996.1152 | 1138926.1726 | 2652993.5367 | 1138927.2727 | 2652990.7041 | 1138930.1605 | 2652991.7624 | 1138947.1565 | 2652993.2997 | 1138954.2737
40 | 2652993.2997 | 1138954.2737 | 2652998.9209 | 1138965.7735 | 2653000.014 | 1138967.2752
41 | 2653009.712 | 1138980.5982 | 2653000.014 | 1138967.2752
42 | 2653024.8018 | 1139006.8666 | 2653029.8856 | 1139006.8557 | 2653033.9408 | 1139002.2444 | 2653033.5639 | 1138990.8685 | 2653046.4033 | 1138980.8871 | 2653045.4135 | 1138976.2426 | 2653048.6272 | 1138974.6256 | 2653050.1 | 1138971.5591 | 2653050.1624 | 1138968.836 | 2653050.2817 | 1138963.1341 | 2653049.4437 | 1138958.7244 | 2653050.8412 | 1138954.6123 | 2653055.023 | 1138951.3473
43 | 2653024.8018 | 1139006.8666 | 2653009.712 | 1138980.5982
44 | 2653024.8018 | 1139006.8666 | 2653004.0515 | 1139021.7205
45 | 2653055.023 | 1138951.3473 | 2653059.9554 | 1138952.8247 | 2653068.5936 | 1138956.1913 | 2653071.287 | 1138956.8931 | 2653076.3302 | 1138956.2593 | 2653080.4911 | 1138951.8824 | 2653083.6404 | 1138944.4618 | 2653084.1493 | 1138936.4509 | 2653083.7946 | 1138926.9317 | 2653082.9518 | 1138918.6867 | 2653080.3347 | 1138911.0597 | 2653070.5382 | 1138899.4564 | 2653069.3046 | 1138892.8087
46 | 2653055.023 | 1138951.3473 | 2653053.1547 | 1138946.0281 | 2653047.7463 | 1138939.1992
47 | 2653009.712 | 1138980.5982 | 2652992.244 | 1138989.5496 | 2652989.7677 | 1138989.5279 | 2652988.0234 | 1138988.4787 | 2652986.1123 | 1138985.1667
48 | 2652997.3722 | 1139026.5018 | 2653004.0515 | 1139021.7205
49 | 2653080.7204 | 1138894.3098 | 2653077.4497 | 1138892.7803 | 2653069.3046 | 1138892.8087
50 | 2653069.3046 | 1138892.8087 | 2653056.5012 | 1138885.041
51 | 2653038.1944 | 1138934.1283 | 2653047.7463 | 1138939.1992 | 2653047.7463 | 1138939.1992
52 | 2653080.7204 | 1138894.3098 | 2653085.7682 | 1138896.6554 | 2653096.6725 | 1138901.5541
53 | 2653080.7204 | 1138894.3098 | 2653080.3684 | 1138889.7265 | 2653078.743 | 1138886.5217 | 2653074.3806 | 1138883.3312
54 | 2653056.5012 | 1138885.041 | 2653048.7404 | 1138880.3327 | 2653041.8103 | 1138871.0409
55 | 2653171.9028 | 1138987.2938 | 2653176.1843 | 1138988.4321 | 2653180.7399 | 1138979.4119 | 2653186.825 | 1138962.6567 | 2653192.2832 | 1138943.7282 | 2653195.4111 | 1138924.7903 | 2653192.36 | 1138915.8031 | 2653200.8401 | 1138909.1854 | 2653208.7061 | 1138917.2701 | 2653226.7524 | 1138905.5896 | 2653223.6198 | 1138901.4932 | 2653220.4252 | 1138897.4407 | 2653224.7193 | 1138894.5437
56 | 2653171.9028 | 1138987.2938 | 2653172.814 | 1138977.2633 | 2653173.5156 | 1138964.8407 | 2653172.9636 | 1138948.9275 | 2653171.0849 | 1138943.0523 | 2653164.6864 | 1138937.7599 | 2653141.7939 | 1138925.0851 | 2653109.9229 | 1138907.5067 | 2653100.5179 | 1138903.2816
57 | 2653126.9778 | 1138813.563 | 2653130.5248 | 1138816.0288 | 2653140.7528 | 1138825.7906 | 2653152.0956 | 1138842.5881 | 2653163.394 | 1138870.5355 | 2653177.6393 | 1138888.726 | 2653189.3838 | 1138907.0501 | 2653192.36 | 1138915.8031 | 2653200.8401 | 1138909.1854 | 2653208.7061 | 1138917.2701 | 2653226.7524 | 1138905.5896 | 2653223.6198 | 1138901.4932 | 2653220.4252 | 1138897.4407 | 2653224.7193 | 1138894.5437
58 | 2653096.6725 | 1138901.5541 | 2653100.5179 | 1138903.2816
59 | 2652978.0688 | 1138971.2268 | 2652986.1123 | 1138985.1667
60 | 2652997.3722 | 1139026.5018 | 2652996.2968 | 1139027.2716
61 | 2653038.1944 | 1138934.1283 | 2653038.1006 | 1138934.0785 | 2653035.996 | 1138932.4904
62 | 2653072.7354 | 1138871.0991 | 2653070.8755 | 1138877.7146 | 2653070.966 | 1138879.6609 | 2653071.7735 | 1138881.4245 | 2653074.3806 | 1138883.3312
63 | 2653041.8103 | 1138871.0409 | 2653036.8159 | 1138864.3446
64 | 2653126.9778 | 1138813.563 | 2653119.3775 | 1138819.8328 | 2653114.5243 | 1138820.7128 | 2653108.6604 | 1138819.3272 | 2653097.6243 | 1138806.9904 | 2653091.4727 | 1138803.3344 | 2653082.8162 | 1138802.0243 | 2653070.4626 | 1138799.5589 | 2653061.9508 | 1138794.0368 | 2653050.2025 | 1138780.4598 | 2653034.8484 | 1138755.3341
65 | 2653030.9771 | 1138921.3901 | 2653030.5136 | 1138928.3534 | 2653035.996 | 1138932.4904
66 | 2653036.8159 | 1138864.3446 | 2653030.1621 | 1138855.4232 | 2653017.67 | 1138845.097
67 | 2653017.67 | 1138845.097 | 2653017.67 | 1138845.097 | 2653011.1256 | 1138841.3235
68 | 2653065.049 | 1138850.1934 | 2653064.8168 | 1138851.2364 | 2653067.2607 | 1138854.9598 | 2653070.4265 | 1138858.7896 | 2653073.1816 | 1138862.1045 | 2653073.5644 | 1138865.8098 | 2653073.0112 | 1138870.1183 | 2653072.7354 | 1138871.0991
69 | 2653065.049 | 1138850.1934 | 2653061.5556 | 1138846.8832 | 2653053.1383 | 1138841.9845
70 | 2653065.049 | 1138850.1934 | 2653065.2493 | 1138849.2836 | 2653068.6635 | 1138848.491 | 2653073.5094 | 1138848.4335 | 2653074.6378 | 1138848.8291
71 | 2653082.4428 | 1138853.2368 | 2653077.4122 | 1138849.8019 | 2653074.6378 | 1138848.8291

## bus_geodata
| x | y | coords
0 | 2652974.4943 | 1138822.1135
1 | 2652992.2388 | 1138831.2949
2 | 2652969.4147 | 1138818.8821
3 | 2652993.1222 | 1138831.6634
4 | 2652959.811 | 1138793.4279
5 | 2652964.1151 | 1138815.5069
6 | 2652994.9428 | 1138832.6005
7 | 2652993.3795 | 1138829.5201
8 | 2652956.8837 | 1138775.2558
9 | 2652960.4944 | 1138813.201
10 | 2653001.8144 | 1138836.1374
11 | 2652982.2672 | 1138817.0717
12 | 2652994.848 | 1138808.2971
13 | 2652953.8088 | 1138763.1614
14 | 2652956.5652 | 1138810.6985
15 | 2652914.7364 | 1138753.2945
16 | 2652922.2889 | 1138769.8407
17 | 2652895.5475 | 1138727.6649
18 | 2652927.0741 | 1138780.3241
19 | 2652907.556 | 1138729.1486
20 | 2652920.9519 | 1138777.6914
21 | 2652937.2248 | 1138790.7788
22 | 2652908.6583 | 1138771.1747
23 | 2652949.3762 | 1138803.2942
24 | 2652950.1833 | 1138757.9124
25 | 2652938.0548 | 1138744.635
26 | 2652900.5958 | 1138766.9547
27 | 2652952.4326 | 1138806.4421
28 | 2652956.1066 | 1138810.2262
29 | 2652897.1343 | 1138765.1428
30 | 2652963.2391 | 1138884.5846
31 | 2652969.0326 | 1138887.8287
32 | 2652959.512 | 1138885.986
33 | 2652969.3054 | 1138887.9814
34 | 2652977.7274 | 1138896.4147
35 | 2652979.3452 | 1138898.5153
36 | 2652984.0725 | 1138904.7591
37 | 2652986.1714 | 1138907.5472
38 | 2652990.2651 | 1138913.4395
39 | 2652996.1152 | 1138926.1726
40 | 2652993.2997 | 1138954.2737
41 | 2653000.014 | 1138967.2752
42 | 2653024.8018 | 1139006.8666
43 | 2653055.023 | 1138951.3473
44 | 2653009.712 | 1138980.5982
45 | 2653004.0515 | 1139021.7205
46 | 2653069.3046 | 1138892.8087
47 | 2653047.7463 | 1138939.1992
48 | 2653080.7204 | 1138894.3098
49 | 2653056.5012 | 1138885.041
50 | 2653171.9028 | 1138987.2938
51 | 2653224.7193 | 1138894.5437
52 | 2653100.5179 | 1138903.2816
53 | 2652986.1123 | 1138985.1667
54 | 2652997.3722 | 1139026.5018
55 | 2653038.1944 | 1138934.1283
56 | 2653096.6725 | 1138901.5541
57 | 2653074.3806 | 1138883.3312
58 | 2653041.8103 | 1138871.0409
59 | 2653126.9778 | 1138813.563
60 | 2653034.8484 | 1138755.3341
61 | 2653035.996 | 1138932.4904
62 | 2653030.9771 | 1138921.3901
63 | 2653036.8159 | 1138864.3446
64 | 2653017.67 | 1138845.097
65 | 2653011.1256 | 1138841.3235
66 | 2653072.7354 | 1138871.0991
67 | 2653065.049 | 1138850.1934
68 | 2653053.1383 | 1138841.9845
69 | 2653074.6378 | 1138848.8291
70 | 2653082.4428 | 1138853.2368
71 | 2652978.0688 | 1138971.2268
72 | 2652996.2968 | 1139027.2716
73 | 2652993.1222 | 1138831.6634

## line_std_types
| c_nf_per_km | r_ohm_per_km | x_ohm_per_km | max_i_ka | type | q_mm2 | alpha | voltage_rating
NAYY 4x50 SE | 210 | 0.642 | 0.083 | 0.142 | cs | 50 | 0.00403 | LV
NAYY 4x120 SE | 264 | 0.225 | 0.08 | 0.242 | cs | 120 | 0.00403 | LV
NAYY 4x150 SE | 261 | 0.208 | 0.08 | 0.27 | cs | 150 | 0.00403 | LV
NA2XS2Y 1x95 RM/25 12/20 kV | 216 | 0.313 | 0.132 | 0.252 | cs | 95 | 0.00403 | MV
NA2XS2Y 1x185 RM/25 12/20 kV | 273 | 0.161 | 0.117 | 0.362 | cs | 185 | 0.00403 | MV
NA2XS2Y 1x240 RM/25 12/20 kV | 304 | 0.122 | 0.112 | 0.421 | cs | 240 | 0.00403 | MV
NA2XS2Y 1x95 RM/25 6/10 kV | 315 | 0.313 | 0.123 | 0.249 | cs | 95 | 0.00403 | MV
NA2XS2Y 1x185 RM/25 6/10 kV | 406 | 0.161 | 0.11 | 0.358 | cs | 185 | 0.00403 | MV
NA2XS2Y 1x240 RM/25 6/10 kV | 456 | 0.122 | 0.105 | 0.416 | cs | 240 | 0.00403 | MV
NA2XS2Y 1x150 RM/25 12/20 kV | 250 | 0.206 | 0.116 | 0.319 | cs | 150 | 0.00403 | MV
NA2XS2Y 1x120 RM/25 12/20 kV | 230 | 0.253 | 0.119 | 0.283 | cs | 120 | 0.00403 | MV
NA2XS2Y 1x70 RM/25 12/20 kV | 190 | 0.443 | 0.132 | 0.22 | cs | 70 | 0.00403 | MV
NA2XS2Y 1x150 RM/25 6/10 kV | 360 | 0.206 | 0.11 | 0.315 | cs | 150 | 0.00403 | MV
NA2XS2Y 1x120 RM/25 6/10 kV | 340 | 0.253 | 0.113 | 0.28 | cs | 120 | 0.00403 | MV
NA2XS2Y 1x70 RM/25 6/10 kV | 280 | 0.443 | 0.123 | 0.217 | cs | 70 | 0.00403 | MV
N2XS(FL)2Y 1x120 RM/35 64/110 kV | 112 | 0.153 | 0.166 | 0.366 | cs | 120 | 0.00393 | HV
N2XS(FL)2Y 1x185 RM/35 64/110 kV | 125 | 0.099 | 0.156 | 0.457 | cs | 185 | 0.00393 | HV
N2XS(FL)2Y 1x240 RM/35 64/110 kV | 135 | 0.075 | 0.149 | 0.526 | cs | 240 | 0.00393 | HV
N2XS(FL)2Y 1x300 RM/35 64/110 kV | 144 | 0.06 | 0.144 | 0.588 | cs | 300 | 0.00393 | HV
15-AL1/3-ST1A 0.4 | 11 | 1.8769 | 0.35 | 0.105 | ol | 16 | 0.00403 | LV
24-AL1/4-ST1A 0.4 | 11.25 | 1.2012 | 0.335 | 0.14 | ol | 24 | 0.00403 | LV
48-AL1/8-ST1A 0.4 | 12.2 | 0.5939 | 0.3 | 0.21 | ol | 48 | 0.00403 | LV
94-AL1/15-ST1A 0.4 | 13.2 | 0.306 | 0.29 | 0.35 | ol | 94 | 0.00403 | LV
34-AL1/6-ST1A 10.0 | 9.7 | 0.8342 | 0.36 | 0.17 | ol | 34 | 0.00403 | MV
48-AL1/8-ST1A 10.0 | 10.1 | 0.5939 | 0.35 | 0.21 | ol | 48 | 0.00403 | MV
70-AL1/11-ST1A 10.0 | 10.4 | 0.4132 | 0.339 | 0.29 | ol | 70 | 0.00403 | MV
94-AL1/15-ST1A 10.0 | 10.75 | 0.306 | 0.33 | 0.35 | ol | 94 | 0.00403 | MV
122-AL1/20-ST1A 10.0 | 11.1 | 0.2376 | 0.323 | 0.41 | ol | 122 | 0.00403 | MV
149-AL1/24-ST1A 10.0 | 11.25 | 0.194 | 0.315 | 0.47 | ol | 149 | 0.00403 | MV
34-AL1/6-ST1A 20.0 | 9.15 | 0.8342 | 0.382 | 0.17 | ol | 34 | 0.00403 | MV
48-AL1/8-ST1A 20.0 | 9.5 | 0.5939 | 0.372 | 0.21 | ol | 48 | 0.00403 | MV
70-AL1/11-ST1A 20.0 | 9.7 | 0.4132 | 0.36 | 0.29 | ol | 70 | 0.00403 | MV
94-AL1/15-ST1A 20.0 | 10 | 0.306 | 0.35 | 0.35 | ol | 94 | 0.00403 | MV
122-AL1/20-ST1A 20.0 | 10.3 | 0.2376 | 0.344 | 0.41 | ol | 122 | 0.00403 | MV
149-AL1/24-ST1A 20.0 | 10.5 | 0.194 | 0.337 | 0.47 | ol | 149 | 0.00403 | MV
184-AL1/30-ST1A 20.0 | 10.75 | 0.1571 | 0.33 | 0.535 | ol | 184 | 0.00403 | MV
243-AL1/39-ST1A 20.0 | 11 | 0.1188 | 0.32 | 0.645 | ol | 243 | 0.00403 | MV
48-AL1/8-ST1A 110.0 | 8 | 0.5939 | 0.46 | 0.21 | ol | 48 | 0.00403 | HV
70-AL1/11-ST1A 110.0 | 8.4 | 0.4132 | 0.45 | 0.29 | ol | 70 | 0.00403 | HV
94-AL1/15-ST1A 110.0 | 8.65 | 0.306 | 0.44 | 0.35 | ol | 94 | 0.00403 | HV
122-AL1/20-ST1A 110.0 | 8.5 | 0.2376 | 0.43 | 0.41 | ol | 122 | 0.00403 | HV
149-AL1/24-ST1A 110.0 | 8.75 | 0.194 | 0.41 | 0.47 | ol | 149 | 0.00403 | HV
184-AL1/30-ST1A 110.0 | 8.8 | 0.1571 | 0.4 | 0.535 | ol | 184 | 0.00403 | HV
243-AL1/39-ST1A 110.0 | 9 | 0.1188 | 0.39 | 0.645 | ol | 243 | 0.00403 | HV
305-AL1/39-ST1A 110.0 | 9.2 | 0.0949 | 0.38 | 0.74 | ol | 305 | 0.00403 | HV
490-AL1/64-ST1A 110.0 | 9.75 | 0.059 | 0.37 | 0.96 | ol | 490 | 0.00403 | HV
679-AL1/86-ST1A 110.0 | 9.95 | 0.042 | 0.36 | 1.15 | ol | 679 | 0.00403 | HV
490-AL1/64-ST1A 220.0 | 10 | 0.059 | 0.285 | 0.96 | ol | 490 | 0.00403 | HV
679-AL1/86-ST1A 220.0 | 11.7 | 0.042 | 0.275 | 1.15 | ol | 679 | 0.00403 | HV
490-AL1/64-ST1A 380.0 | 11 | 0.059 | 0.253 | 0.96 | ol | 490 | 0.00403 | HV
679-AL1/86-ST1A 380.0 | 14.6 | 0.042 | 0.25 | 1.15 | ol | 679 | 0.00403 | HV

## trafo_std_types
| i0_percent | pfe_kw | vkr_percent | sn_mva | vn_lv_kv | vn_hv_kv | vk_percent | shift_degree | vector_group | tap_side | tap_neutral | tap_min | tap_max | tap_step_degree | tap_step_percent | tap_phase_shifter
160 MVA 380/110 kV | 0.06 | 60 | 0.25 | 160 | 110 | 380 | 12.2 | 0 | Yy0 | hv | 0 | -9 | 9 | 0 | 1.5 | FALSE
100 MVA 220/110 kV | 0.06 | 55 | 0.26 | 100 | 110 | 220 | 12 | 0 | Yy0 | hv | 0 | -9 | 9 | 0 | 1.5 | FALSE
63 MVA 110/20 kV | 0.04 | 22 | 0.32 | 63 | 20 | 110 | 18 | 150 | YNd5 | hv | 0 | -9 | 9 | 0 | 1.5 | FALSE
40 MVA 110/20 kV | 0.05 | 18 | 0.34 | 40 | 20 | 110 | 16.2 | 150 | YNd5 | hv | 0 | -9 | 9 | 0 | 1.5 | FALSE
25 MVA 110/20 kV | 0.07 | 14 | 0.41 | 25 | 20 | 110 | 12 | 150 | YNd5 | hv | 0 | -9 | 9 | 0 | 1.5 | FALSE
63 MVA 110/10 kV | 0.04 | 22 | 0.32 | 63 | 10 | 110 | 18 | 150 | YNd5 | hv | 0 | -9 | 9 | 0 | 1.5 | FALSE
40 MVA 110/10 kV | 0.05 | 18 | 0.34 | 40 | 10 | 110 | 16.2 | 150 | YNd5 | hv | 0 | -9 | 9 | 0 | 1.5 | FALSE
25 MVA 110/10 kV | 0.07 | 14 | 0.41 | 25 | 10 | 110 | 12 | 150 | YNd5 | hv | 0 | -9 | 9 | 0 | 1.5 | FALSE
0.25 MVA 20/0.4 kV | 0.32 | 0.8 | 1.44 | 0.25 | 0.4 | 20 | 6 | 150 | Yzn5 | hv | 0 | -2 | 2 | 0 | 2.5 | FALSE
0.4 MVA 20/0.4 kV | 0.3375 | 1.35 | 1.425 | 0.4 | 0.4 | 20 | 6 | 150 | Dyn5 | hv | 0 | -2 | 2 | 0 | 2.5 | FALSE
0.63 MVA 20/0.4 kV | 0.2619 | 1.65 | 1.206 | 0.63 | 0.4 | 20 | 6 | 150 | Dyn5 | hv | 0 | -2 | 2 | 0 | 2.5 | FALSE
0.25 MVA 10/0.4 kV | 0.24 | 0.6 | 1.2 | 0.25 | 0.4 | 10 | 4 | 150 | Dyn5 | hv | 0 | -2 | 2 | 0 | 2.5 | FALSE
0.4 MVA 10/0.4 kV | 0.2375 | 0.95 | 1.325 | 0.4 | 0.4 | 10 | 4 | 150 | Dyn5 | hv | 0 | -2 | 2 | 0 | 2.5 | FALSE
0.63 MVA 10/0.4 kV | 0.1873 | 1.18 | 1.0794 | 0.63 | 0.4 | 10 | 4 | 150 | Dyn5 | hv | 0 | -2 | 2 | 0 | 2.5 | FALSE

## trafo3w_std_types
| sn_hv_mva | sn_mv_mva | sn_lv_mva | vn_hv_kv | vn_mv_kv | vn_lv_kv | vk_hv_percent | vk_mv_percent | vk_lv_percent | vkr_hv_percent | vkr_mv_percent | vkr_lv_percent | pfe_kw | i0_percent | shift_mv_degree | shift_lv_degree | vector_group | tap_side | tap_neutral | tap_min | tap_max | tap_step_percent
63/25/38 MVA 110/20/10 kV | 63 | 25 | 38 | 110 | 20 | 10 | 10.4 | 10.4 | 10.4 | 0.28 | 0.32 | 0.35 | 35 | 0.89 | 0 | 0 | YN0yn0yn0 | hv | 0 | -10 | 10 | 1.2
63/25/38 MVA 110/10/10 kV | 63 | 25 | 38 | 110 | 10 | 10 | 10.4 | 10.4 | 10.4 | 0.28 | 0.32 | 0.35 | 35 | 0.89 | 0 | 0 | YN0yn0yn0 | hv | 0 | -10 | 10 | 1.2

## fuse_std_types
| fuse_type | i_rated_a | t_avg | t_min | t_total | x_avg | x_min | x_total
HV 100A | HV 100A | 100 | 0 | [10.0, 3.64, 0.854, 0.281, 0.1, 0.0531, 0.022, 0.01] | [10.0, 4.267, 1.21, 0.403, 0.1, 0.058, 0.022, 0.01] | 0 | [300.0, 350.0, 450.0, 550.0, 700.0, 850.0, 1200.0, 1752.0] | [600.0, 700.0, 900.0, 1150.0, 1665.0, 2000.0, 3000.0, 4313.0]
HV 10A | HV 10A | 10 | 0 | [10.0, 1675.0, 0.344, 0.156, 0.1, 0.0417, 0.0171, 0.01] | [10.0, 1.3, 0.3, 0.155, 0.1, 0.0555, 0.023, 0.01] | 0 | [30.0, 32.0, 35.0, 37.0, 39.0, 50.0, 70.0, 88.0] | [60.0, 70.0, 80.0, 87.0, 94.0, 110.0, 150.0, 216.0]
HV 125A | HV 125A | 125 | 0 | [10.0, 1.82, 0.344, 0.1, 0.0467, 0.0269, 0.01] | [10.0, 2.478, 0.426, 0.1, 0.0427, 0.0211, 0.01] | 0 | [375.0, 500.0, 700.0, 925.0, 1200.0, 1500.0, 2341.0] | [750.0, 1000.0, 1500.0, 2200.0, 3000.0, 4000.0, 5765.0]
HV 160A | HV 160A | 160 | 0 | [10.0, 4.15, 1.03, 0.198, 0.1, 0.051, 0.0172, 0.01] | [10.0, 2.3, 0.734, 0.274, 0.1, 0.046, 0.0177, 0.01] | 0 | [480.0, 550.0, 700.0, 1000.0, 1260.0, 1600.0, 2500.0, 3227.0] | [960.0, 1300.0, 1700.0, 2200.0, 2996.0, 4000.0, 6000.0, 7946.0]
HV 16A | HV 16A | 16 | 0 | [10.0, 0.352, 0.164, 0.1, 0.0649, 0.0342, 0.01] | [10.0, 2.34, 0.722, 0.181, 0.1, 0.055, 0.0296, 0.01] | 0 | [48.0, 60.0, 65.0, 71.0, 80.0, 100.0, 162.0] | [96.0, 110.0, 125.0, 150.0, 168.0, 200.0, 250.0, 398.0]
HV 200A | HV 200A | 200 | 0 | [10.0, 4.267, 1.21, 0.403, 0.1, 0.058, 0.022, 0.01] | [10.0, 3.73, 1.654, 0.328, 0.1, 0.0531, 0.019, 0.01] | 0 | [600.0, 700.0, 900.0, 1150.0, 1665.0, 2000.0, 3000.0, 4313.0] | [1200.0, 1500.0, 1800.0, 2700.0, 3960.0, 5000.0, 7500.0, 10620.0]
HV 20A | HV 20A | 20 | 0 | [10.0, 1.3, 0.3, 0.155, 0.1, 0.0555, 0.023, 0.01] | [10.0, 1.3, 0.161, 0.1, 0.0611, 0.0399, 0.0141, 0.01] | 0 | [60.0, 70.0, 80.0, 87.0, 94.0, 110.0, 150.0, 216.0] | [120.0, 150.0, 200.0, 223.0, 260.0, 300.0, 450.0, 532.0]
HV 25A | HV 25A | 25 | 0 | [10.0, 2.512, 0.833, 0.299, 0.1, 0.0372, 0.0223, 0.01] | [10.0, 3.125, 0.597, 0.198, 0.1, 0.0378, 0.022, 0.01] | 0 | [75.0, 82.0, 90.0, 100.0, 124.0, 170.0, 200.0, 289.0] | [150.0, 170.0, 210.0, 250.0, 294.0, 400.0, 500.0, 711.0]
HV 31.5A | HV 31.5A | 31.5 | 0 | [10.0, 2.34, 0.722, 0.181, 0.1, 0.055, 0.0296, 0.01] | [10.0, 2.84, 0.368, 0.164, 0.1, 0.0621, 0.0378, 0.0195, 0.01] | 0 | [95.0, 110.0, 125.0, 150.0, 165.0, 200.0, 250.0, 390.0] | [189.0, 220.0, 300.0, 350.0, 393.0, 450.0, 530.0, 700.0, 960.0]
HV 40A | HV 40A | 40 | 0 | [10.0, 1.3, 0.161, 0.1, 0.0611, 0.0399, 0.0141, 0.01] | [10.0, 2.05, 0.369, 0.198, 0.1, 0.051, 0.0298, 0.01] | 0 | [120.0, 150.0, 200.0, 223.0, 260.0, 300.0, 450.0, 532.0] | [240.0, 300.0, 400.0, 450.0, 530.0, 650.0, 800.0, 1311.0]
HV 50A | HV 50A | 50 | 0 | [10.0, 3.215, 0.597, 0.198, 0.1, 0.0378, 0.022, 0.01] | [10.0, 3.64, 0.854, 0.281, 0.1, 0.0531, 0.022, 0.01] | 0 | [150.0, 170.0, 210.0, 250.0, 294.0, 400.0, 500.0, 711.0] | [300.0, 350.0, 450.0, 550.0, 700.0, 850.0, 1200.0, 1752.0]
HV 6.3A | HV 6.3A | 6.3 | 0 | [10.0, 1.39, 0.344, 0.168, 0.1, 0.056, 0.0263, 0.01] | [10.0, 1.711, 0.516, 0.198, 0.1, 0.0634, 0.0303, 0.01] | 0 | [19.0, 19.5, 20.4, 20.8, 22.0, 25.0, 32.0, 48.0] | [38.0, 40.0, 43.0, 48.0, 53.0, 60.0, 75.0, 118.0]
HV 63A | HV 63A | 63 | 0 | [10.0, 2.84, 0.368, 0.164, 0.1, 0.0621, 0.0378, 0.0195, 0.01] | [10.0, 1.82, 0.344, 0.1, 0.0467, 0.0269, 0.01] | 0 | [189.0, 220.0, 300.0, 350.0, 393.0, 450.0, 530.0, 700.0, 961.0] | [378.0, 500.0, 700.0, 934.0, 1200.0, 1500.0, 2366.0]
HV 80A | HV 80A | 80 | 0 | [10.0, 2.05, 0.369, 0.198, 0.1, 0.051, 0.0298, 0.01] | [10.0, 4.15, 1.03, 0.198, 0.1, 0.051, 0.0172, 0.01] | 0 | [240.0, 300.0, 400.0, 450.0, 530.0, 650.0, 800.0, 1311.0] | [480.0, 550.0, 700.0, 1000.0, 1260.0, 1600.0, 2500.0, 3227.0]
Siemens NH-1-100 | Siemens NH-1-100 | 100 | [5400.0, 2000.0, 400.0, 20.0, 1.0, 0.2, 0.012, 0.004] | 0 | 0 | [150.0, 190.0, 250.0, 430.0, 900.0, 1250.0, 2700.0, 3600.0] | 0 | 0
Siemens NH-1-125 | Siemens NH-1-125 | 125 | [4800.0, 120.0, 7.0, 0.1, 0.004] | 0 | 0 | [180.0, 400.0, 740.0, 2000.0, 4250.0] | 0 | 0
Siemens NH-1-16 | Siemens NH-1-16 | 16 | [4000.0, 400.0, 2.0, 0.1, 0.04, 0.01] | 0 | 0 | [26.0, 35.0, 75.0, 150.0, 200.0, 300.0] | 0 | 0
Siemens NH-1-160 | Siemens NH-1-160 | 160 | [4800.0, 120.0, 7.0, 0.1, 0.004] | 0 | 0 | [210.0, 500.0, 900.0, 2300.0, 5000.0] | 0 | 0
Siemens NH-1-25 | Siemens NH-1-25 | 25 | [4000.0, 1000.0, 10.0, 0.2, 0.02, 0.01] | 0 | 0 | [40.0, 50.0, 100.0, 210.0, 400.0, 500.0] | 0 | 0
Siemens NH-1-50 | Siemens NH-1-50 | 50 | [4000.0, 40.0, 4.0, 1.0, 0.02, 0.01] | 0 | 0 | [86.0, 200.0, 300.0, 400.0, 1000.0, 1280.0] | 0 | 0
Siemens NH-1-63 | Siemens NH-1-63 | 63 | [4000.0, 100.0, 10.0, 2.0, 0.04, 0.01] | 0 | 0 | [100.0, 200.0, 300.0, 400.0, 1000.0, 1500.0] | 0 | 0
Siemens NH-1-80 | Siemens NH-1-80 | 80 | [4800.0, 120.0, 7.0, 0.1, 0.01] | 0 | 0 | [150.58, 250.0, 450.0, 1150.0, 2470.0] | 0 | 0
Siemens NH-2-1000 | Siemens NH-2-1000 | 1000 | [4800.0, 120.0, 7.0, 0.1, 0.004] | 0 | 0 | [1900.0, 3500.0, 8400.0, 24000.0, 52000.0] | 0 | 0
Siemens NH-2-200 | Siemens NH-2-200 | 200 | [4800.0, 120.0, 7.0, 0.1, 0.004] | 0 | 0 | [280.0, 650.0, 1200.0, 3000.0, 7000.0] | 0 | 0
Siemens NH-2-224 | Siemens NH-2-224 | 224 | [4800.0, 120.0, 7.0, 0.2, 0.04, 0.004] | 0 | 0 | [400.0, 750.0, 1453.0, 3025.0, 4315.0, 7600.0] | 0 | 0
Siemens NH-2-250 | Siemens NH-2-250 | 250 | [4800.0, 120.0, 7.0, 0.1, 0.004] | 0 | 0 | [450.0, 800.0, 1650.0, 4000.0, 8500.0] | 0 | 0
Siemens NH-2-315 | Siemens NH-2-315 | 315 | [4800.0, 120.0, 7.0, 0.1, 0.004] | 0 | 0 | [550.0, 920.0, 1900.0, 5000.0, 11000.0] | 0 | 0
Siemens NH-2-355 | Siemens NH-2-355 | 355 | [4800.0, 120.0, 6.0, 0.1, 0.004] | 0 | 0 | [650.0, 1116.27, 2350.0, 5840.0, 12790.0] | 0 | 0
Siemens NH-2-400 | Siemens NH-2-400 | 400 | [4800.0, 120.0, 7.0, 0.1, 0.004] | 0 | 0 | [720.0, 1350.0, 2800.0, 6500.0, 15000.0] | 0 | 0
Siemens NH-2-425 | Siemens NH-2-425 | 425 | [4800.0, 120.0, 7.0, 0.1, 0.004] | 0 | 0 | [850.0, 1500.0, 3050.0, 7500.0, 16500.0] | 0 | 0
Siemens NH-2-630 | Siemens NH-2-630 | 630 | [4800.0, 120.0, 7.0, 0.1, 0.004] | 0 | 0 | [1200.0, 2000.0, 4800.0, 12000.0, 26000.0] | 0 | 0

## dtypes
| element | column | dtype
0 | bus | name | object
1 | bus | vn_kv | float64
2 | bus | type | object
3 | bus | zone | object
4 | bus | in_service | bool
5 | load | name | object
6 | load | bus | uint32
7 | load | p_mw | float64
8 | load | q_mvar | float64
9 | load | const_z_percent | float64
10 | load | const_i_percent | float64
11 | load | sn_mva | float64
12 | load | scaling | float64
13 | load | in_service | bool
14 | load | type | object
15 | ext_grid | name | object
16 | ext_grid | bus | uint32
17 | ext_grid | vm_pu | float64
18 | ext_grid | va_degree | float64
19 | ext_grid | slack_weight | float64
20 | ext_grid | in_service | bool
21 | line | name | object
22 | line | std_type | object
23 | line | from_bus | uint32
24 | line | to_bus | uint32
25 | line | length_km | float64
26 | line | r_ohm_per_km | float64
27 | line | x_ohm_per_km | float64
28 | line | c_nf_per_km | float64
29 | line | g_us_per_km | float64
30 | line | max_i_ka | float64
31 | line | df | float64
32 | line | parallel | uint32
33 | line | type | object
34 | line | in_service | bool
35 | trafo | name | object
36 | trafo | std_type | object
37 | trafo | hv_bus | uint32
38 | trafo | lv_bus | uint32
39 | trafo | sn_mva | float64
40 | trafo | vn_hv_kv | float64
41 | trafo | vn_lv_kv | float64
42 | trafo | vk_percent | float64
43 | trafo | vkr_percent | float64
44 | trafo | pfe_kw | float64
45 | trafo | i0_percent | float64
46 | trafo | shift_degree | float64
47 | trafo | tap_side | object
48 | trafo | tap_neutral | int32
49 | trafo | tap_min | int32
50 | trafo | tap_max | int32
51 | trafo | tap_step_percent | float64
52 | trafo | tap_step_degree | float64
53 | trafo | tap_pos | int32
54 | trafo | tap_phase_shifter | bool
55 | trafo | parallel | uint32
56 | trafo | df | float64
57 | trafo | in_service | bool
58 | line_geodata | coords | object
59 | bus_geodata | x | float64
60 | bus_geodata | y | float64
61 | bus_geodata | coords | object

## parameters
| version | format_version | converged | OPF_converged | name | f_hz | sn_mva
0 | 2.14.6 | 2.14.0 | FALSE | FALSE |  | 50 | 1