## bus
| name | vn_kv | type | zone | in_service
0 | bus_LV_6057-9_0_2_node_0 | 0.4 | n |  | TRUE
1 | bus_LV_6057-9_0_2_node_1 | 0.4 | n |  | TRUE
2 | bus_LV_6057-9_0_2_node_2 | 0.4 | n |  | TRUE
3 | bus_LV_6057-9_0_2_node_6 | 0.4 | n |  | TRUE
4 | bus_LV_6057-9_0_2_node_7 | 0.4 | n |  | TRUE
5 | bus_LV_6057-9_0_2_node_8 | 0.4 | n |  | TRUE
6 | bus_LV_6057-9_0_2_node_3 | 0.4 | n |  | TRUE
7 | bus_LV_6057-9_0_2_node_4 | 0.4 | n |  | TRUE
8 | bus_LV_6057-9_0_2_node_5 | 0.4 | n |  | TRUE
9 | bus_LV_6057-9_0_2_node_28 | 0.4 | n |  | TRUE
10 | bus_LV_6057-9_0_2_node_25 | 0.4 | n |  | TRUE
11 | bus_LV_6057-9_0_2_node_29 | 0.4 | n |  | TRUE
12 | bus_LV_6057-9_0_2_node_24 | 0.4 | n |  | TRUE
13 | bus_LV_6057-9_0_2_node_14 | 0.4 | n |  | TRUE
14 | bus_LV_6057-9_0_2_node_23 | 0.4 | n |  | TRUE
15 | bus_LV_6057-9_0_2_node_11 | 0.4 | n |  | TRUE
16 | bus_LV_6057-9_0_2_node_22 | 0.4 | n |  | TRUE
17 | bus_LV_6057-9_0_2_node_9 | 0.4 | n |  | TRUE
18 | bus_LV_6057-9_0_2_node_10 | 0.4 | n |  | TRUE
19 | bus_LV_6057-9_0_2_node_38 | 0.4 | n |  | TRUE
20 | bus_LV_6057-9_0_2_node_12 | 0.4 | n |  | TRUE
21 | bus_LV_6057-9_0_2_node_40 | 0.4 | n |  | TRUE
22 | bus_LV_6057-9_0_2_node_41 | 0.4 | n |  | TRUE
23 | bus_LV_6057-9_0_2_node_42 | 0.4 | n |  | TRUE
24 | bus_LV_6057-9_0_2_node_15 | 0.4 | n |  | TRUE
25 | bus_LV_6057-9_0_2_node_16 | 0.4 | n |  | TRUE
26 | bus_LV_6057-9_0_2_node_17 | 0.4 | n |  | TRUE
27 | bus_LV_6057-9_0_2_node_18 | 0.4 | n |  | TRUE
28 | bus_LV_6057-9_0_2_node_19 | 0.4 | n |  | TRUE
29 | bus_LV_6057-9_0_2_node_20 | 0.4 | n |  | TRUE
30 | bus_LV_6057-9_0_2_node_27 | 0.4 | n |  | TRUE
31 | bus_LV_6057-9_0_2_node_26 | 0.4 | n |  | TRUE
32 | bus_LV_6057-9_0_2_node_33 | 0.4 | n |  | TRUE
33 | bus_LV_6057-9_0_2_node_34 | 0.4 | n |  | TRUE
34 | bus_LV_6057-9_0_2_node_30 | 0.4 | n |  | TRUE
35 | bus_LV_6057-9_0_2_node_31 | 0.4 | n |  | TRUE
36 | bus_LV_6057-9_0_2_node_32 | 0.4 | n |  | TRUE
37 | bus_LV_6057-9_0_2_node_37 | 0.4 | n |  | TRUE
38 | bus_LV_6057-9_0_2_node_35 | 0.4 | n |  | TRUE
39 | bus_LV_6057-9_0_2_node_36 | 0.4 | n |  | TRUE
40 | bus_LV_6057-9_0_2_node_49 | 0.4 | n |  | TRUE
41 | bus_LV_6057-9_0_2_node_50 | 0.4 | n |  | TRUE
42 | bus_LV_6057-9_0_2_node_43 | 0.4 | n |  | TRUE
43 | bus_LV_6057-9_0_2_node_44 | 0.4 | n |  | TRUE
44 | bus_LV_6057-9_0_2_node_45 | 0.4 | n |  | TRUE
45 | bus_LV_6057-9_0_2_node_46 | 0.4 | n |  | TRUE
46 | bus_LV_6057-9_0_2_node_47 | 0.4 | n |  | TRUE
47 | bus_LV_6057-9_0_2_node_48 | 0.4 | n |  | TRUE
48 | bus_LV_6057-9_0_2_node_58 | 0.4 | n |  | TRUE
49 | bus_LV_6057-9_0_2_node_57 | 0.4 | n |  | TRUE
50 | bus_LV_6057-9_0_2_node_60 | 0.4 | n |  | TRUE
51 | bus_LV_6057-9_0_2_node_56 | 0.4 | n |  | TRUE
52 | bus_LV_6057-9_0_2_node_51 | 0.4 | n |  | TRUE
53 | bus_LV_6057-9_0_2_node_52 | 0.4 | n |  | TRUE
54 | bus_LV_6057-9_0_2_node_53 | 0.4 | n |  | TRUE
55 | bus_LV_6057-9_0_2_node_54 | 0.4 | n |  | TRUE
56 | bus_LV_6057-9_0_2_node_59 | 0.4 | n |  | TRUE
57 | bus_LV_6057-9_0_2_node_61 | 0.4 | n |  | TRUE
58 | bus_LV_6057-9_0_2_node_62 | 0.4 | n |  | TRUE
59 | bus_MV_200_1_node_149 | 20 | n |  | TRUE

## load
| name | bus | p_mw | q_mvar | const_z_percent | const_i_percent | sn_mva | scaling | in_service | type
0 | LV_6057-9_0_2_load_0 | 0 | 0.0075019 | 0.0018802 | 0 | 0 |  | 1 | TRUE | wye
1 | LV_6057-9_0_2_load_1 | 1 | 0.005687 | 0.0014253 | 0 | 0 |  | 1 | TRUE | wye
2 | LV_6057-9_0_2_load_2 | 2 | 0.002855 | 0.00071553 | 0 | 0 |  | 1 | TRUE | wye
3 | LV_6057-9_0_2_load_7 | 4 | 0.0027192 | 0.0006815 | 0 | 0 |  | 1 | TRUE | wye
4 | LV_6057-9_0_2_load_8 | 5 | 0.00178 | 0.00044611 | 0 | 0 |  | 1 | TRUE | wye
5 | LV_6057-9_0_2_load_3 | 6 | 0.007586 | 0.0019012 | 0 | 0 |  | 1 | TRUE | wye
6 | LV_6057-9_0_2_load_4 | 7 | 0.0059491 | 0.001491 | 0 | 0 |  | 1 | TRUE | wye
7 | LV_6057-9_0_2_load_28 | 9 | 0.0053613 | 0.0013437 | 0 | 0 |  | 1 | TRUE | wye
8 | LV_6057-9_0_2_load_25 | 10 | 0.0035023 | 0.00087776 | 0 | 0 |  | 1 | TRUE | wye
9 | LV_6057-9_0_2_load_29 | 11 | 0.0045392 | 0.0011376 | 0 | 0 |  | 1 | TRUE | wye
10 | LV_6057-9_0_2_load_24 | 12 | 0.002937 | 0.00073608 | 0 | 0 |  | 1 | TRUE | wye
11 | LV_6057-9_0_2_load_23 | 14 | 0.0021877 | 0.0005483 | 0 | 0 |  | 1 | TRUE | wye
12 | LV_6057-9_0_2_load_22 | 16 | 0.0031342 | 0.00078551 | 0 | 0 |  | 1 | TRUE | wye
13 | LV_6057-9_0_2_load_9 | 17 | 0.0015617 | 0.00039141 | 0 | 0 |  | 1 | TRUE | wye
14 | LV_6057-9_0_2_load_38 | 19 | 0.0017557 | 0.00044002 | 0 | 0 |  | 1 | TRUE | wye
15 | LV_6057-9_0_2_load_40 | 21 | 0.0011877 | 0.00029768 | 0 | 0 |  | 1 | TRUE | wye
16 | LV_6057-9_0_2_load_41 | 22 | 0.0013164 | 0.00032991 | 0 | 0 |  | 1 | TRUE | wye
17 | LV_6057-9_0_2_load_42 | 23 | 0.0014928 | 0.00037413 | 0 | 0 |  | 1 | TRUE | wye
18 | LV_6057-9_0_2_load_15 | 24 | 0.0023232 | 0.00058225 | 0 | 0 |  | 1 | TRUE | wye
19 | LV_6057-9_0_2_load_16 | 25 | 0.0022754 | 0.00057028 | 0 | 0 |  | 1 | TRUE | wye
20 | LV_6057-9_0_2_load_17 | 26 | 0.0025491 | 0.00063887 | 0 | 0 |  | 1 | TRUE | wye
21 | LV_6057-9_0_2_load_19 | 28 | 0.0032443 | 0.00081309 | 0 | 0 |  | 1 | TRUE | wye
22 | LV_6057-9_0_2_load_20 | 29 | 0.0017372 | 0.00043539 | 0 | 0 |  | 1 | TRUE | wye
23 | LV_6057-9_0_2_load_27 | 30 | 0.0047635 | 0.0011939 | 0 | 0 |  | 1 | TRUE | wye
24 | LV_6057-9_0_2_load_26 | 31 | 0.0045952 | 0.0011517 | 0 | 0 |  | 1 | TRUE | wye
25 | LV_6057-9_0_2_load_33 | 32 | 0.0016892 | 0.00042334 | 0 | 0 |  | 1 | TRUE | wye
26 | LV_6057-9_0_2_load_30 | 34 | 0.0046035 | 0.0011538 | 0 | 0 |  | 1 | TRUE | wye
27 | LV_6057-9_0_2_load_31 | 35 | 0.0071073 | 0.0017813 | 0 | 0 |  | 1 | TRUE | wye
28 | LV_6057-9_0_2_load_32 | 36 | 0.0067116 | 0.0016821 | 0 | 0 |  | 1 | TRUE | wye
29 | LV_6057-9_0_2_load_36 | 39 | 0.0023295 | 0.00058382 | 0 | 0 |  | 1 | TRUE | wye
30 | LV_6057-9_0_2_load_49 | 40 | 0.0020565 | 0.0005154 | 0 | 0 |  | 1 | TRUE | wye
31 | LV_6057-9_0_2_load_50 | 41 | 0.0049683 | 0.0012452 | 0 | 0 |  | 1 | TRUE | wye
32 | LV_6057-9_0_2_load_43 | 42 | 0.0011609 | 0.00029095 | 0 | 0 |  | 1 | TRUE | wye
33 | LV_6057-9_0_2_load_44 | 43 | 0.0014751 | 0.00036971 | 0 | 0 |  | 1 | TRUE | wye
34 | LV_6057-9_0_2_load_45 | 44 | 0.0024674 | 0.00061839 | 0 | 0 |  | 1 | TRUE | wye
35 | LV_6057-9_0_2_load_47 | 46 | 0.0061093 | 0.0015311 | 0 | 0 |  | 1 | TRUE | wye
36 | LV_6057-9_0_2_load_48 | 47 | 0.0023039 | 0.00057741 | 0 | 0 |  | 1 | TRUE | wye
37 | LV_6057-9_0_2_load_58 | 48 | 0.0012183 | 0.00030533 | 0 | 0 |  | 1 | TRUE | wye
38 | LV_6057-9_0_2_load_57 | 49 | 0.0020659 | 0.00051776 | 0 | 0 |  | 1 | TRUE | wye
39 | LV_6057-9_0_2_load_56 | 51 | 0.0026338 | 0.00066009 | 0 | 0 |  | 1 | TRUE | wye
40 | LV_6057-9_0_2_load_51 | 52 | 0.0045103 | 0.0011304 | 0 | 0 |  | 1 | TRUE | wye
41 | LV_6057-9_0_2_load_52 | 53 | 0.0062666 | 0.0015705 | 0 | 0 |  | 1 | TRUE | wye
42 | LV_6057-9_0_2_load_53 | 54 | 0.0041735 | 0.001046 | 0 | 0 |  | 1 | TRUE | wye
43 | LV_6057-9_0_2_load_54 | 55 | 0.0053481 | 0.0013404 | 0 | 0 |  | 1 | TRUE | wye
44 | LV_6057-9_0_2_load_59 | 56 | 0.0023221 | 0.00058198 | 0 | 0 |  | 1 | TRUE | wye
45 | LV_6057-9_0_2_load_61 | 57 | 0.0023309 | 0.00058418 | 0 | 0 |  | 1 | TRUE | wye
46 | LV_6057-9_0_2_load_62 | 58 | 0.0022124 | 0.00055447 | 0 | 0 |  | 1 | TRUE | wye

## ext_grid
| name | bus | vm_pu | va_degree | slack_weight | in_service
0 |  | 24 | 1 | 0 | 1 | TRUE

## line
| name | std_type | from_bus | to_bus | length_km | r_ohm_per_km | x_ohm_per_km | c_nf_per_km | g_us_per_km | max_i_ka | df | parallel | type | in_service
0 | LV_6057-9_0_2_line_0 | NAYY 4x150 SE | 0 | 1 | 0.03074 | 0.208 | 0.08 | 261 | 0 | 0.27 | 1 | 1 | cs | TRUE
1 | LV_6057-9_0_2_line_1 | NAYY 4x150 SE | 1 | 2 | 0.025533 | 0.208 | 0.08 | 261 | 0 | 0.27 | 1 | 1 | cs | TRUE
2 | LV_6057-9_0_2_line_2 | NAYY 4x150 SE | 2 | 3 | 0.005306 | 0.208 | 0.08 | 261 | 0 | 0.27 | 1 | 1 | cs | TRUE
3 | LV_6057-9_0_2_line_3 | NAYY 4x150 SE | 3 | 4 | 0.055933 | 0.208 | 0.08 | 261 | 0 | 0.27 | 1 | 2 | cs | TRUE
4 | LV_6057-9_0_2_line_4 | NAYY 4x150 SE | 3 | 5 | 0.014325 | 0.208 | 0.08 | 261 | 0 | 0.27 | 1 | 2 | cs | TRUE
5 | LV_6057-9_0_2_line_5 | NAYY 4x150 SE | 4 | 13 | 0.021687 | 0.208 | 0.08 | 261 | 0 | 0.27 | 1 | 2 | cs | TRUE
6 | LV_6057-9_0_2_line_6 | NAYY 4x150 SE | 5 | 14 | 0.011724 | 0.208 | 0.08 | 261 | 0 | 0.27 | 1 | 2 | cs | TRUE
7 | LV_6057-9_0_2_line_7 | NAYY 4x150 SE | 6 | 7 | 0.044206 | 0.208 | 0.08 | 261 | 0 | 0.27 | 1 | 1 | cs | TRUE
8 | LV_6057-9_0_2_line_8 | NAYY 4x150 SE | 7 | 8 | 0.012246 | 0.208 | 0.08 | 261 | 0 | 0.27 | 1 | 1 | cs | TRUE
9 | LV_6057-9_0_2_line_9 | NAYY 4x150 SE | 8 | 9 | 0.010553 | 0.208 | 0.08 | 261 | 0 | 0.27 | 1 | 1 | cs | TRUE
10 | LV_6057-9_0_2_line_10 | NAYY 4x150 SE | 8 | 10 | 0.010602 | 0.208 | 0.08 | 261 | 0 | 0.27 | 1 | 1 | cs | TRUE
11 | LV_6057-9_0_2_line_11 | NAYY 4x150 SE | 9 | 11 | 0.014992 | 0.208 | 0.08 | 261 | 0 | 0.27 | 1 | 1 | cs | TRUE
12 | LV_6057-9_0_2_line_12 | NAYY 4x150 SE | 10 | 12 | 0.01752 | 0.208 | 0.08 | 261 | 0 | 0.27 | 1 | 1 | cs | TRUE
13 | LV_6057-9_0_2_line_13 | NAYY 4x150 SE | 11 | 34 | 0.0092749 | 0.208 | 0.08 | 261 | 0 | 0.27 | 1 | 1 | cs | TRUE
14 | LV_6057-9_0_2_line_14 | NAYY 4x150 SE | 12 | 31 | 0.016391 | 0.208 | 0.08 | 261 | 0 | 0.27 | 1 | 1 | cs | TRUE
15 | LV_6057-9_0_2_line_15 | NAYY 4x150 SE | 13 | 15 | 0.006245 | 0.208 | 0.08 | 261 | 0 | 0.27 | 1 | 2 | cs | TRUE
16 | LV_6057-9_0_2_line_16 | NAYY 4x150 SE | 14 | 16 | 0.012988 | 0.208 | 0.08 | 261 | 0 | 0.27 | 1 | 2 | cs | TRUE
17 | LV_6057-9_0_2_line_17 | NAYY 4x150 SE | 15 | 17 | 0.034889 | 0.208 | 0.08 | 261 | 0 | 0.27 | 1 | 2 | cs | TRUE
18 | LV_6057-9_0_2_line_18 | NAYY 4x150 SE | 16 | 28 | 0.014403 | 0.208 | 0.08 | 261 | 0 | 0.27 | 1 | 2 | cs | TRUE
19 | LV_6057-9_0_2_line_19 | NAYY 4x150 SE | 17 | 18 | 0.070322 | 0.208 | 0.08 | 261 | 0 | 0.27 | 1 | 2 | cs | TRUE
20 | LV_6057-9_0_2_line_20 | NAYY 4x150 SE | 17 | 19 | 0.093544 | 0.208 | 0.08 | 261 | 0 | 0.27 | 1 | 1 | cs | TRUE
21 | LV_6057-9_0_2_line_21 | NAYY 4x150 SE | 18 | 20 | 0.16739 | 0.208 | 0.08 | 261 | 0 | 0.27 | 1 | 2 | cs | TRUE
22 | LV_6057-9_0_2_line_22 | NAYY 4x150 SE | 20 | 21 | 0.017883 | 0.208 | 0.08 | 261 | 0 | 0.27 | 1 | 1 | cs | TRUE
23 | LV_6057-9_0_2_line_23 | NAYY 4x150 SE | 20 | 22 | 0.065293 | 0.208 | 0.08 | 261 | 0 | 0.27 | 1 | 2 | cs | TRUE
24 | LV_6057-9_0_2_line_24 | NAYY 4x150 SE | 22 | 23 | 0.05843 | 0.208 | 0.08 | 261 | 0 | 0.27 | 1 | 1 | cs | TRUE
25 | LV_6057-9_0_2_line_25 | NAYY 4x150 SE | 23 | 42 | 0.0011925 | 0.208 | 0.08 | 261 | 0 | 0.27 | 1 | 1 | cs | TRUE
26 | LV_6057-9_0_2_line_26 | NAYY 4x150 SE | 24 | 25 | 0.0062916 | 0.208 | 0.08 | 261 | 0 | 0.27 | 1 | 2 | cs | TRUE
27 | LV_6057-9_0_2_line_27 | NAYY 4x150 SE | 25 | 26 | 0.01285 | 0.208 | 0.08 | 261 | 0 | 0.27 | 1 | 2 | cs | TRUE
28 | LV_6057-9_0_2_line_28 | NAYY 4x150 SE | 26 | 27 | 0.011797 | 0.208 | 0.08 | 261 | 0 | 0.27 | 1 | 2 | cs | TRUE
29 | LV_6057-9_0_2_line_29 | NAYY 4x150 SE | 27 | 28 | 0.018788 | 0.208 | 0.08 | 261 | 0 | 0.27 | 1 | 2 | cs | TRUE
30 | LV_6057-9_0_2_line_30 | NAYY 4x150 SE | 27 | 29 | 0.0067132 | 0.208 | 0.08 | 261 | 0 | 0.27 | 1 | 1 | cs | TRUE
31 | LV_6057-9_0_2_line_31 | NAYY 4x150 SE | 29 | 30 | 0.017301 | 0.208 | 0.08 | 261 | 0 | 0.27 | 1 | 1 | cs | TRUE
32 | LV_6057-9_0_2_line_32 | NAYY 4x150 SE | 30 | 31 | 0.013924 | 0.208 | 0.08 | 261 | 0 | 0.27 | 1 | 1 | cs | TRUE
33 | LV_6057-9_0_2_line_33 | NAYY 4x150 SE | 32 | 33 | 0.036155 | 0.208 | 0.08 | 261 | 0 | 0.27 | 1 | 1 | cs | TRUE
34 | LV_6057-9_0_2_line_34 | NAYY 4x150 SE | 33 | 38 | 0.015877 | 0.208 | 0.08 | 261 | 0 | 0.27 | 1 | 1 | cs | TRUE
35 | LV_6057-9_0_2_line_35 | NAYY 4x150 SE | 34 | 35 | 0.0068401 | 0.208 | 0.08 | 261 | 0 | 0.27 | 1 | 1 | cs | TRUE
36 | LV_6057-9_0_2_line_36 | NAYY 4x150 SE | 35 | 36 | 0.029468 | 0.208 | 0.08 | 261 | 0 | 0.27 | 1 | 1 | cs | TRUE
37 | LV_6057-9_0_2_line_37 | NAYY 4x150 SE | 36 | 37 | 0.021232 | 0.208 | 0.08 | 261 | 0 | 0.27 | 1 | 1 | cs | TRUE
38 | LV_6057-9_0_2_line_38 | NAYY 4x150 SE | 37 | 38 | 0.007221 | 0.208 | 0.08 | 261 | 0 | 0.27 | 1 | 1 | cs | TRUE
39 | LV_6057-9_0_2_line_39 | NAYY 4x150 SE | 37 | 39 | 0.0088013 | 0.208 | 0.08 | 261 | 0 | 0.27 | 1 | 1 | cs | TRUE
40 | LV_6057-9_0_2_line_40 | NAYY 4x150 SE | 38 | 40 | 0.0087325 | 0.208 | 0.08 | 261 | 0 | 0.27 | 1 | 1 | cs | TRUE
41 | LV_6057-9_0_2_line_41 | NAYY 4x150 SE | 40 | 41 | 0.024542 | 0.208 | 0.08 | 261 | 0 | 0.27 | 1 | 1 | cs | TRUE
42 | LV_6057-9_0_2_line_42 | NAYY 4x150 SE | 41 | 52 | 0.021314 | 0.208 | 0.08 | 261 | 0 | 0.27 | 1 | 1 | cs | TRUE
43 | LV_6057-9_0_2_line_43 | NAYY 4x150 SE | 42 | 43 | 0.088328 | 0.208 | 0.08 | 261 | 0 | 0.27 | 1 | 1 | cs | TRUE
44 | LV_6057-9_0_2_line_44 | NAYY 4x150 SE | 43 | 44 | 0.040216 | 0.208 | 0.08 | 261 | 0 | 0.27 | 1 | 1 | cs | TRUE
45 | LV_6057-9_0_2_line_45 | NAYY 4x150 SE | 44 | 45 | 0.043076 | 0.208 | 0.08 | 261 | 0 | 0.27 | 1 | 1 | cs | TRUE
46 | LV_6057-9_0_2_line_46 | NAYY 4x150 SE | 45 | 46 | 0.092546 | 0.208 | 0.08 | 261 | 0 | 0.27 | 1 | 1 | cs | TRUE
47 | LV_6057-9_0_2_line_47 | NAYY 4x150 SE | 45 | 47 | 0.15248 | 0.208 | 0.08 | 261 | 0 | 0.27 | 1 | 1 | cs | TRUE
48 | LV_6057-9_0_2_line_48 | NAYY 4x150 SE | 46 | 48 | 0.070909 | 0.208 | 0.08 | 261 | 0 | 0.27 | 1 | 1 | cs | TRUE
49 | LV_6057-9_0_2_line_49 | NAYY 4x150 SE | 47 | 49 | 0.024322 | 0.208 | 0.08 | 261 | 0 | 0.27 | 1 | 1 | cs | TRUE
50 | LV_6057-9_0_2_line_50 | NAYY 4x150 SE | 48 | 50 | 0.13746 | 0.208 | 0.08 | 261 | 0 | 0.27 | 1 | 1 | cs | TRUE
51 | LV_6057-9_0_2_line_51 | NAYY 4x150 SE | 49 | 51 | 0.037299 | 0.208 | 0.08 | 261 | 0 | 0.27 | 1 | 1 | cs | TRUE
52 | LV_6057-9_0_2_line_52 | NAYY 4x150 SE | 50 | 57 | 0.13445 | 0.208 | 0.08 | 261 | 0 | 0.27 | 1 | 1 | cs | TRUE
53 | LV_6057-9_0_2_line_53 | NAYY 4x150 SE | 51 | 56 | 0.17006 | 0.208 | 0.08 | 261 | 0 | 0.27 | 1 | 1 | cs | TRUE
54 | LV_6057-9_0_2_line_54 | NAYY 4x150 SE | 52 | 53 | 0.021137 | 0.208 | 0.08 | 261 | 0 | 0.27 | 1 | 1 | cs | TRUE
55 | LV_6057-9_0_2_line_55 | NAYY 4x150 SE | 53 | 54 | 0.013663 | 0.208 | 0.08 | 261 | 0 | 0.27 | 1 | 1 | cs | TRUE
56 | LV_6057-9_0_2_line_56 | NAYY 4x150 SE | 54 | 55 | 0.022338 | 0.208 | 0.08 | 261 | 0 | 0.27 | 1 | 1 | cs | TRUE
57 | LV_6057-9_0_2_line_57 | NAYY 4x150 SE | 57 | 58 | 0.025404 | 0.208 | 0.08 | 261 | 0 | 0.27 | 1 | 1 | cs | TRUE

## trafo
| name | std_type | hv_bus | lv_bus | sn_mva | vn_hv_kv | vn_lv_kv | vk_percent | vkr_percent | pfe_kw | i0_percent | shift_degree | tap_side | tap_neutral | tap_min | tap_max | tap_step_percent | tap_step_degree | tap_pos | tap_phase_shifter | parallel | df | in_service
0 | LV_6057-9_0_2_trafo_15 | 0.25 MVA 20/0.4 kV | 59 | 24 | 0.25 | 20 | 0.4 | 6 | 1.44 | 0.8 | 0.32 | 150 | hv | 0 | -2 | 2 | 2.5 | 0 | 0 | FALSE | 1 | 1 | TRUE

## line_geodata
| x0 | y0 | x1 | y1 | x2 | y2 | x3 | y3 | x4 | y4 | x5 | y5 | x6 | y6 | x7 | y7 | x8 | y8 | x9 | y9 | x10 | y10 | x11 | y11 | x12 | y12
0 | 2653135.6649 | 1139390.5143 | 2653136.7722 | 1139393.3865 | 2653139.4965 | 1139420.9143
1 | 2653139.4965 | 1139420.9143 | 2653140.3245 | 1139429.2811 | 2653144.7998 | 1139445.8113
2 | 2653146.1863 | 1139450.9329 | 2653144.7998 | 1139445.8113
3 | 2653146.1863 | 1139450.9329 | 2653155.7069 | 1139483.2669 | 2653158.9425 | 1139505.2565
4 | 2653146.1863 | 1139450.9329 | 2653150.6021 | 1139458.6313 | 2653154.2948 | 1139462.6399
5 | 2653162.0995 | 1139526.7127 | 2653158.9425 | 1139505.2565
6 | 2653162.5867 | 1139470.9272 | 2653154.8146 | 1139463.2041 | 2653154.2948 | 1139462.6399
7 | 2653178.2115 | 1139379.4865 | 2653183.1779 | 1139395.8629 | 2653189.2102 | 1139412.9806 | 2653192.5941 | 1139421.259
8 | 2653197.2277 | 1139432.5948 | 2653192.5941 | 1139421.259
9 | 2653197.2277 | 1139432.5948 | 2653201.3814 | 1139431.6309 | 2653206.7122 | 1139434.9685
10 | 2653197.2277 | 1139432.5948 | 2653194.7449 | 1139435.0742 | 2653194.539 | 1139442.1641
11 | 2653206.7122 | 1139434.9685 | 2653206.7122 | 1139434.9685 | 2653209.449 | 1139449.7086
12 | 2653194.7147 | 1139459.683 | 2653194.5131 | 1139443.0542 | 2653194.539 | 1139442.1641
13 | 2653211.1421 | 1139458.8277 | 2653209.449 | 1139449.7086
14 | 2653194.7147 | 1139459.683 | 2653194.9133 | 1139476.0728
15 | 2653162.0995 | 1139526.7127 | 2653155.9981 | 1139525.3027
16 | 2653162.5867 | 1139470.9272 | 2653167.6148 | 1139475.9235 | 2653169.9725 | 1139481.332
17 | 2653155.9981 | 1139525.3027 | 2653152.5784 | 1139527.6405 | 2653150.3 | 1139527.8761 | 2653147.1568 | 1139533.7515 | 2653142.6116 | 1139534.6453 | 2653141.5871 | 1139533.9693 | 2653139.2182 | 1139533.1258 | 2653133.5247 | 1139536.055 | 2653135.8052 | 1139542.689
18 | 2653175.3805 | 1139494.6677 | 2653174.09 | 1139490.7771 | 2653169.9725 | 1139481.332
19 | 2653132.7248 | 1139609.4531 | 2653132.3688 | 1139602.7242 | 2653130.323 | 1139588.7656 | 2653130.9292 | 1139579.3104 | 2653129.6178 | 1139575.3968 | 2653129.6567 | 1139570.9726 | 2653130.7858 | 1139559.7767 | 2653131.8298 | 1139558.2406 | 2653134.0991 | 1139558.1605 | 2653135.5557 | 1139551.6922 | 2653136.71 | 1139548.9787 | 2653136.9439 | 1139546.0014 | 2653135.8052 | 1139542.689
20 | 2653135.8052 | 1139542.689 | 2653045.4545 | 1139566.9221
21 | 2653132.7248 | 1139609.4531 | 2653139.3787 | 1139725.4392 | 2653116.958 | 1139761.7388 | 2653108.4543 | 1139760.6968
22 | 2653108.4543 | 1139760.6968 | 2653110.7483 | 1139742.962
23 | 2653108.4543 | 1139760.6968 | 2653104.7622 | 1139800.1405 | 2653108.7849 | 1139816.6512 | 2653113.1226 | 1139824.1733
24 | 2653113.1226 | 1139824.1733 | 2653124.9259 | 1139844.6412 | 2653125.5106 | 1139848.9708 | 2653124.0416 | 1139851.626 | 2653117.6391 | 1139853.0037 | 2653112.7545 | 1139851.4266 | 2653101.9027 | 1139840.0564
25 | 2653101.0794 | 1139839.1937 | 2653101.9027 | 1139840.0564
26 | 2653194.589 | 1139532.449 | 2653197.5209 | 1139538.0158
27 | 2653194.589 | 1139532.449 | 2653193.8228 | 1139530.9942 | 2653190.26 | 1139520.3698
28 | 2653186.5092 | 1139509.185 | 2653190.26 | 1139520.3698
29 | 2653186.5092 | 1139509.185 | 2653177.3038 | 1139500.4661 | 2653175.3805 | 1139494.6677
30 | 2653186.5092 | 1139509.185 | 2653192.9175 | 1139507.1849
31 | 2653194.5854 | 1139489.9845 | 2653194.0096 | 1139500.2019 | 2653192.9175 | 1139507.1849
32 | 2653194.9133 | 1139476.0728 | 2653194.994 | 1139482.7348 | 2653194.5854 | 1139489.9845
33 | 2653242.136 | 1139528.085 | 2653227.0024 | 1139546.2945 | 2653215.9463 | 1139552.0791
34 | 2653230.3719 | 1139517.3868 | 2653242.136 | 1139528.085
35 | 2653211.1421 | 1139458.8277 | 2653212.3907 | 1139465.5528
36 | 2653217.77 | 1139494.5251 | 2653212.3907 | 1139465.5528
37 | 2653223.5882 | 1139514.8591 | 2653219.5531 | 1139504.129 | 2653217.77 | 1139494.5251
38 | 2653230.3719 | 1139517.3868 | 2653223.5882 | 1139514.8591
39 | 2653223.5882 | 1139514.8591 | 2653225.259 | 1139521.6107 | 2653225.7697 | 1139523.3846
40 | 2653230.3719 | 1139517.3868 | 2653235.3875 | 1139510.2384 | 2653235.3875 | 1139510.2384
41 | 2653235.3875 | 1139510.2384 | 2653235.9075 | 1139497.4919 | 2653235.9555 | 1139485.7075
42 | 2653235.9555 | 1139485.7075 | 2653236.0423 | 1139464.3936
43 | 2653101.0794 | 1139839.1937 | 2653073.8711 | 1139810.6857 | 2653064.8429 | 1139805.4591 | 2653059.7898 | 1139808.1717 | 2653068.2794 | 1139835.305 | 2653069.0963 | 1139839.5499
44 | 2653069.0963 | 1139839.5499 | 2653076.6953 | 1139879.0412
45 | 2653096.5669 | 1139916.1627 | 2653093.3343 | 1139910.3757 | 2653079.2955 | 1139892.554 | 2653076.6953 | 1139879.0412
46 | 2653096.5669 | 1139916.1627 | 2653093.6601 | 1139945.8971 | 2653075.673 | 1139951.2196 | 2653053.1571 | 1139941.6279 | 2653037.8889 | 1139953.6572
47 | 2653096.5669 | 1139916.1627 | 2653100.0343 | 1139922.3631 | 2653103.2553 | 1139935.5983 | 2653106.2495 | 1139974.6007 | 2653112.3133 | 1139982.8583 | 2653121.0285 | 1139982.5459 | 2653140.2359 | 1139973.121 | 2653161.9572 | 1139982.9729 | 2653173.6741 | 1140008.8688
48 | 2653037.8889 | 1139953.6572 | 2653036.0209 | 1139955.1289 | 2652999.2543 | 1139964.0997 | 2652975.9759 | 1139944.1073
49 | 2653173.6741 | 1140008.8688 | 2653179.072 | 1140020.799 | 2653184.0169 | 1140030.8785
50 | 2652975.9759 | 1139944.1073 | 2652869.3584 | 1140030.8741
51 | 2653200.4447 | 1140064.3646 | 2653184.0169 | 1140030.8785
52 | 2652869.3584 | 1140030.8741 | 2652870.9746 | 1140032.4779 | 2652883.0583 | 1140051.4159 | 2652895.7036 | 1140060.6648 | 2652901.8696 | 1140065.1767 | 2652904.0625 | 1140067.6639 | 2652903.3234 | 1140090.5694 | 2652900.8475 | 1140114.249 | 2652903.7749 | 1140126.7924 | 2652911.9696 | 1140142.8503 | 2652911.2175 | 1140148.2526
53 | 2653200.4447 | 1140064.3646 | 2653367.0239 | 1140030.1461
54 | 2653236.0423 | 1139464.3936 | 2653236.0793 | 1139455.3379 | 2653239.1507 | 1139443.6534
55 | 2653239.1507 | 1139443.6534 | 2653242.1348 | 1139432.3014 | 2653242.1204 | 1139430.3759
56 | 2653242.1204 | 1139430.3759 | 2653242.0288 | 1139418.1597 | 2653239.7847 | 1139408.2897
57 | 2652916.7551 | 1140171.9743 | 2652913.0037 | 1140166.116 | 2652909.9756 | 1140157.1626 | 2652911.0916 | 1140149.1571 | 2652911.2175 | 1140148.2526

## bus_geodata
| x | y | coords
0 | 2653135.6649 | 1139390.5143
1 | 2653139.4965 | 1139420.9143
2 | 2653144.7998 | 1139445.8113
3 | 2653146.1863 | 1139450.9329
4 | 2653158.9425 | 1139505.2565
5 | 2653154.2948 | 1139462.6399
6 | 2653178.2115 | 1139379.4865
7 | 2653192.5941 | 1139421.259
8 | 2653197.2277 | 1139432.5948
9 | 2653206.7122 | 1139434.9685
10 | 2653194.539 | 1139442.1641
11 | 2653209.449 | 1139449.7086
12 | 2653194.7147 | 1139459.683
13 | 2653162.0995 | 1139526.7127
14 | 2653162.5867 | 1139470.9272
15 | 2653155.9981 | 1139525.3027
16 | 2653169.9725 | 1139481.332
17 | 2653135.8052 | 1139542.689
18 | 2653132.7248 | 1139609.4531
19 | 2653045.4545 | 1139566.9221
20 | 2653108.4543 | 1139760.6968
21 | 2653110.7483 | 1139742.962
22 | 2653113.1226 | 1139824.1733
23 | 2653101.9027 | 1139840.0564
24 | 2653197.5209 | 1139538.0158
25 | 2653194.589 | 1139532.449
26 | 2653190.26 | 1139520.3698
27 | 2653186.5092 | 1139509.185
28 | 2653175.3805 | 1139494.6677
29 | 2653192.9175 | 1139507.1849
30 | 2653194.5854 | 1139489.9845
31 | 2653194.9133 | 1139476.0728
32 | 2653215.9463 | 1139552.0791
33 | 2653242.136 | 1139528.085
34 | 2653211.1421 | 1139458.8277
35 | 2653212.3907 | 1139465.5528
36 | 2653217.77 | 1139494.5251
37 | 2653223.5882 | 1139514.8591
38 | 2653230.3719 | 1139517.3868
39 | 2653225.7697 | 1139523.3847
40 | 2653235.3875 | 1139510.2384
41 | 2653235.9555 | 1139485.7075
42 | 2653101.0794 | 1139839.1937
43 | 2653069.0963 | 1139839.5499
44 | 2653076.6953 | 1139879.0412
45 | 2653096.5669 | 1139916.1627
46 | 2653037.8889 | 1139953.6572
47 | 2653173.6741 | 1140008.8688
48 | 2652975.9759 | 1139944.1073
49 | 2653184.0169 | 1140030.8785
50 | 2652869.3584 | 1140030.8741
51 | 2653200.4447 | 1140064.3646
52 | 2653236.0423 | 1139464.3936
53 | 2653239.1507 | 1139443.6534
54 | 2653242.1204 | 1139430.3759
55 | 2653239.7847 | 1139408.2897
56 | 2653367.0239 | 1140030.1461
57 | 2652911.2175 | 1140148.2526
58 | 2652916.7551 | 1140171.9743
59 | 2653200.6227 | 1139543.9053

## line_std_types
| c_nf_per_km | r_ohm_per_km | x_ohm_per_km | max_i_ka | type | q_mm2 | alpha | voltage_rating
NAYY 4x50 SE | 210 | 0.642 | 0.083 | 0.142 | cs | 50 | 0.00403 | LV
NAYY 4x120 SE | 264 | 0.225 | 0.08 | 0.242 | cs | 120 | 0.00403 | LV
NAYY 4x150 SE | 261 | 0.208 | 0.08 | 0.27 | cs | 150 | 0.00403 | LV
NA2XS2Y 1x95 RM/25 12/20 kV | 216 | 0.313 | 0.132 | 0.252 | cs | 95 | 0.00403 | MV
NA2XS2Y 1x185 RM/25 12/20 kV | 273 | 0.161 | 0.117 | 0.362 | cs | 185 | 0.00403 | MV
NA2XS2Y 1x240 RM/25 12/20 kV | 304 | 0.122 | 0.112 | 0.421 | cs | 240 | 0.00403 | MV
NA2XS2Y 1x95 RM/25 6/10 kV | 315 | 0.313 | 0.123 | 0.249 | cs | 95 | 0.00403 | MV
NA2XS2Y 1x185 RM/25 6/10 kV | 406 | 0.161 | 0.11 | 0.358 | cs | 185 | 0.00403 | MV
NA2XS2Y 1x240 RM/25 6/10 kV | 456 | 0.122 | 0.105 | 0.416 | cs | 240 | 0.00403 | MV
NA2XS2Y 1x150 RM/25 12/20 kV | 250 | 0.206 | 0.116 | 0.319 | cs | 150 | 0.00403 | MV
NA2XS2Y 1x120 RM/25 12/20 kV | 230 | 0.253 | 0.119 | 0.283 | cs | 120 | 0.00403 | MV
NA2XS2Y 1x70 RM/25 12/20 kV | 190 | 0.443 | 0.132 | 0.22 | cs | 70 | 0.00403 | MV
NA2XS2Y 1x150 RM/25 6/10 kV | 360 | 0.206 | 0.11 | 0.315 | cs | 150 | 0.00403 | MV
NA2XS2Y 1x120 RM/25 6/10 kV | 340 | 0.253 | 0.113 | 0.28 | cs | 120 | 0.00403 | MV
NA2XS2Y 1x70 RM/25 6/10 kV | 280 | 0.443 | 0.123 | 0.217 | cs | 70 | 0.00403 | MV
N2XS(FL)2Y 1x120 RM/35 64/110 kV | 112 | 0.153 | 0.166 | 0.366 | cs | 120 | 0.00393 | HV
N2XS(FL)2Y 1x185 RM/35 64/110 kV | 125 | 0.099 | 0.156 | 0.457 | cs | 185 | 0.00393 | HV
N2XS(FL)2Y 1x240 RM/35 64/110 kV | 135 | 0.075 | 0.149 | 0.526 | cs | 240 | 0.00393 | HV
N2XS(FL)2Y 1x300 RM/35 64/110 kV | 144 | 0.06 | 0.144 | 0.588 | cs | 300 | 0.00393 | HV
15-AL1/3-ST1A 0.4 | 11 | 1.8769 | 0.35 | 0.105 | ol | 16 | 0.00403 | LV
24-AL1/4-ST1A 0.4 | 11.25 | 1.2012 | 0.335 | 0.14 | ol | 24 | 0.00403 | LV
48-AL1/8-ST1A 0.4 | 12.2 | 0.5939 | 0.3 | 0.21 | ol | 48 | 0.00403 | LV
94-AL1/15-ST1A 0.4 | 13.2 | 0.306 | 0.29 | 0.35 | ol | 94 | 0.00403 | LV
34-AL1/6-ST1A 10.0 | 9.7 | 0.8342 | 0.36 | 0.17 | ol | 34 | 0.00403 | MV
48-AL1/8-ST1A 10.0 | 10.1 | 0.5939 | 0.35 | 0.21 | ol | 48 | 0.00403 | MV
70-AL1/11-ST1A 10.0 | 10.4 | 0.4132 | 0.339 | 0.29 | ol | 70 | 0.00403 | MV
94-AL1/15-ST1A 10.0 | 10.75 | 0.306 | 0.33 | 0.35 | ol | 94 | 0.00403 | MV
122-AL1/20-ST1A 10.0 | 11.1 | 0.2376 | 0.323 | 0.41 | ol | 122 | 0.00403 | MV
149-AL1/24-ST1A 10.0 | 11.25 | 0.194 | 0.315 | 0.47 | ol | 149 | 0.00403 | MV
34-AL1/6-ST1A 20.0 | 9.15 | 0.8342 | 0.382 | 0.17 | ol | 34 | 0.00403 | MV
48-AL1/8-ST1A 20.0 | 9.5 | 0.5939 | 0.372 | 0.21 | ol | 48 | 0.00403 | MV
70-AL1/11-ST1A 20.0 | 9.7 | 0.4132 | 0.36 | 0.29 | ol | 70 | 0.00403 | MV
94-AL1/15-ST1A 20.0 | 10 | 0.306 | 0.35 | 0.35 | ol | 94 | 0.00403 | MV
122-AL1/20-ST1A 20.0 | 10.3 | 0.2376 | 0.344 | 0.41 | ol | 122 | 0.00403 | MV
149-AL1/24-ST1A 20.0 | 10.5 | 0.194 | 0.337 | 0.47 | ol | 149 | 0.00403 | MV
184-AL1/30-ST1A 20.0 | 10.75 | 0.1571 | 0.33 | 0.535 | ol | 184 | 0.00403 | MV
243-AL1/39-ST1A 20.0 | 11 | 0.1188 | 0.32 | 0.645 | ol | 243 | 0.00403 | MV
48-AL1/8-ST1A 110.0 | 8 | 0.5939 | 0.46 | 0.21 | ol | 48 | 0.00403 | HV
70-AL1/11-ST1A 110.0 | 8.4 | 0.4132 | 0.45 | 0.29 | ol | 70 | 0.00403 | HV
94-AL1/15-ST1A 110.0 | 8.65 | 0.306 | 0.44 | 0.35 | ol | 94 | 0.00403 | HV
122-AL1/20-ST1A 110.0 | 8.5 | 0.2376 | 0.43 | 0.41 | ol | 122 | 0.00403 | HV
149-AL1/24-ST1A 110.0 | 8.75 | 0.194 | 0.41 | 0.47 | ol | 149 | 0.00403 | HV
184-AL1/30-ST1A 110.0 | 8.8 | 0.1571 | 0.4 | 0.535 | ol | 184 | 0.00403 | HV
243-AL1/39-ST1A 110.0 | 9 | 0.1188 | 0.39 | 0.645 | ol | 243 | 0.00403 | HV
305-AL1/39-ST1A 110.0 | 9.2 | 0.0949 | 0.38 | 0.74 | ol | 305 | 0.00403 | HV
490-AL1/64-ST1A 110.0 | 9.75 | 0.059 | 0.37 | 0.96 | ol | 490 | 0.00403 | HV
679-AL1/86-ST1A 110.0 | 9.95 | 0.042 | 0.36 | 1.15 | ol | 679 | 0.00403 | HV
490-AL1/64-ST1A 220.0 | 10 | 0.059 | 0.285 | 0.96 | ol | 490 | 0.00403 | HV
679-AL1/86-ST1A 220.0 | 11.7 | 0.042 | 0.275 | 1.15 | ol | 679 | 0.00403 | HV
490-AL1/64-ST1A 380.0 | 11 | 0.059 | 0.253 | 0.96 | ol | 490 | 0.00403 | HV
679-AL1/86-ST1A 380.0 | 14.6 | 0.042 | 0.25 | 1.15 | ol | 679 | 0.00403 | HV

## trafo_std_types
| i0_percent | pfe_kw | vkr_percent | sn_mva | vn_lv_kv | vn_hv_kv | vk_percent | shift_degree | vector_group | tap_side | tap_neutral | tap_min | tap_max | tap_step_degree | tap_step_percent | tap_phase_shifter
160 MVA 380/110 kV | 0.06 | 60 | 0.25 | 160 | 110 | 380 | 12.2 | 0 | Yy0 | hv | 0 | -9 | 9 | 0 | 1.5 | FALSE
100 MVA 220/110 kV | 0.06 | 55 | 0.26 | 100 | 110 | 220 | 12 | 0 | Yy0 | hv | 0 | -9 | 9 | 0 | 1.5 | FALSE
63 MVA 110/20 kV | 0.04 | 22 | 0.32 | 63 | 20 | 110 | 18 | 150 | YNd5 | hv | 0 | -9 | 9 | 0 | 1.5 | FALSE
40 MVA 110/20 kV | 0.05 | 18 | 0.34 | 40 | 20 | 110 | 16.2 | 150 | YNd5 | hv | 0 | -9 | 9 | 0 | 1.5 | FALSE
25 MVA 110/20 kV | 0.07 | 14 | 0.41 | 25 | 20 | 110 | 12 | 150 | YNd5 | hv | 0 | -9 | 9 | 0 | 1.5 | FALSE
63 MVA 110/10 kV | 0.04 | 22 | 0.32 | 63 | 10 | 110 | 18 | 150 | YNd5 | hv | 0 | -9 | 9 | 0 | 1.5 | FALSE
40 MVA 110/10 kV | 0.05 | 18 | 0.34 | 40 | 10 | 110 | 16.2 | 150 | YNd5 | hv | 0 | -9 | 9 | 0 | 1.5 | FALSE
25 MVA 110/10 kV | 0.07 | 14 | 0.41 | 25 | 10 | 110 | 12 | 150 | YNd5 | hv | 0 | -9 | 9 | 0 | 1.5 | FALSE
0.25 MVA 20/0.4 kV | 0.32 | 0.8 | 1.44 | 0.25 | 0.4 | 20 | 6 | 150 | Yzn5 | hv | 0 | -2 | 2 | 0 | 2.5 | FALSE
0.4 MVA 20/0.4 kV | 0.3375 | 1.35 | 1.425 | 0.4 | 0.4 | 20 | 6 | 150 | Dyn5 | hv | 0 | -2 | 2 | 0 | 2.5 | FALSE
0.63 MVA 20/0.4 kV | 0.2619 | 1.65 | 1.206 | 0.63 | 0.4 | 20 | 6 | 150 | Dyn5 | hv | 0 | -2 | 2 | 0 | 2.5 | FALSE
0.25 MVA 10/0.4 kV | 0.24 | 0.6 | 1.2 | 0.25 | 0.4 | 10 | 4 | 150 | Dyn5 | hv | 0 | -2 | 2 | 0 | 2.5 | FALSE
0.4 MVA 10/0.4 kV | 0.2375 | 0.95 | 1.325 | 0.4 | 0.4 | 10 | 4 | 150 | Dyn5 | hv | 0 | -2 | 2 | 0 | 2.5 | FALSE
0.63 MVA 10/0.4 kV | 0.1873 | 1.18 | 1.0794 | 0.63 | 0.4 | 10 | 4 | 150 | Dyn5 | hv | 0 | -2 | 2 | 0 | 2.5 | FALSE

## trafo3w_std_types
| sn_hv_mva | sn_mv_mva | sn_lv_mva | vn_hv_kv | vn_mv_kv | vn_lv_kv | vk_hv_percent | vk_mv_percent | vk_lv_percent | vkr_hv_percent | vkr_mv_percent | vkr_lv_percent | pfe_kw | i0_percent | shift_mv_degree | shift_lv_degree | vector_group | tap_side | tap_neutral | tap_min | tap_max | tap_step_percent
63/25/38 MVA 110/20/10 kV | 63 | 25 | 38 | 110 | 20 | 10 | 10.4 | 10.4 | 10.4 | 0.28 | 0.32 | 0.35 | 35 | 0.89 | 0 | 0 | YN0yn0yn0 | hv | 0 | -10 | 10 | 1.2
63/25/38 MVA 110/10/10 kV | 63 | 25 | 38 | 110 | 10 | 10 | 10.4 | 10.4 | 10.4 | 0.28 | 0.32 | 0.35 | 35 | 0.89 | 0 | 0 | YN0yn0yn0 | hv | 0 | -10 | 10 | 1.2

## fuse_std_types
| fuse_type | i_rated_a | t_avg | t_min | t_total | x_avg | x_min | x_total
HV 100A | HV 100A | 100 | 0 | [10.0, 3.64, 0.854, 0.281, 0.1, 0.0531, 0.022, 0.01] | [10.0, 4.267, 1.21, 0.403, 0.1, 0.058, 0.022, 0.01] | 0 | [300.0, 350.0, 450.0, 550.0, 700.0, 850.0, 1200.0, 1752.0] | [600.0, 700.0, 900.0, 1150.0, 1665.0, 2000.0, 3000.0, 4313.0]
HV 10A | HV 10A | 10 | 0 | [10.0, 1675.0, 0.344, 0.156, 0.1, 0.0417, 0.0171, 0.01] | [10.0, 1.3, 0.3, 0.155, 0.1, 0.0555, 0.023, 0.01] | 0 | [30.0, 32.0, 35.0, 37.0, 39.0, 50.0, 70.0, 88.0] | [60.0, 70.0, 80.0, 87.0, 94.0, 110.0, 150.0, 216.0]
HV 125A | HV 125A | 125 | 0 | [10.0, 1.82, 0.344, 0.1, 0.0467, 0.0269, 0.01] | [10.0, 2.478, 0.426, 0.1, 0.0427, 0.0211, 0.01] | 0 | [375.0, 500.0, 700.0, 925.0, 1200.0, 1500.0, 2341.0] | [750.0, 1000.0, 1500.0, 2200.0, 3000.0, 4000.0, 5765.0]
HV 160A | HV 160A | 160 | 0 | [10.0, 4.15, 1.03, 0.198, 0.1, 0.051, 0.0172, 0.01] | [10.0, 2.3, 0.734, 0.274, 0.1, 0.046, 0.0177, 0.01] | 0 | [480.0, 550.0, 700.0, 1000.0, 1260.0, 1600.0, 2500.0, 3227.0] | [960.0, 1300.0, 1700.0, 2200.0, 2996.0, 4000.0, 6000.0, 7946.0]
HV 16A | HV 16A | 16 | 0 | [10.0, 0.352, 0.164, 0.1, 0.0649, 0.0342, 0.01] | [10.0, 2.34, 0.722, 0.181, 0.1, 0.055, 0.0296, 0.01] | 0 | [48.0, 60.0, 65.0, 71.0, 80.0, 100.0, 162.0] | [96.0, 110.0, 125.0, 150.0, 168.0, 200.0, 250.0, 398.0]
HV 200A | HV 200A | 200 | 0 | [10.0, 4.267, 1.21, 0.403, 0.1, 0.058, 0.022, 0.01] | [10.0, 3.73, 1.654, 0.328, 0.1, 0.0531, 0.019, 0.01] | 0 | [600.0, 700.0, 900.0, 1150.0, 1665.0, 2000.0, 3000.0, 4313.0] | [1200.0, 1500.0, 1800.0, 2700.0, 3960.0, 5000.0, 7500.0, 10620.0]
HV 20A | HV 20A | 20 | 0 | [10.0, 1.3, 0.3, 0.155, 0.1, 0.0555, 0.023, 0.01] | [10.0, 1.3, 0.161, 0.1, 0.0611, 0.0399, 0.0141, 0.01] | 0 | [60.0, 70.0, 80.0, 87.0, 94.0, 110.0, 150.0, 216.0] | [120.0, 150.0, 200.0, 223.0, 260.0, 300.0, 450.0, 532.0]
HV 25A | HV 25A | 25 | 0 | [10.0, 2.512, 0.833, 0.299, 0.1, 0.0372, 0.0223, 0.01] | [10.0, 3.125, 0.597, 0.198, 0.1, 0.0378, 0.022, 0.01] | 0 | [75.0, 82.0, 90.0, 100.0, 124.0, 170.0, 200.0, 289.0] | [150.0, 170.0, 210.0, 250.0, 294.0, 400.0, 500.0, 711.0]
HV 31.5A | HV 31.5A | 31.5 | 0 | [10.0, 2.34, 0.722, 0.181, 0.1, 0.055, 0.0296, 0.01] | [10.0, 2.84, 0.368, 0.164, 0.1, 0.0621, 0.0378, 0.0195, 0.01] | 0 | [95.0, 110.0, 125.0, 150.0, 165.0, 200.0, 250.0, 390.0] | [189.0, 220.0, 300.0, 350.0, 393.0, 450.0, 530.0, 700.0, 960.0]
HV 40A | HV 40A | 40 | 0 | [10.0, 1.3, 0.161, 0.1, 0.0611, 0.0399, 0.0141, 0.01] | [10.0, 2.05, 0.369, 0.198, 0.1, 0.051, 0.0298, 0.01] | 0 | [120.0, 150.0, 200.0, 223.0, 260.0, 300.0, 450.0, 532.0] | [240.0, 300.0, 400.0, 450.0, 530.0, 650.0, 800.0, 1311.0]
HV 50A | HV 50A | 50 | 0 | [10.0, 3.215, 0.597, 0.198, 0.1, 0.0378, 0.022, 0.01] | [10.0, 3.64, 0.854, 0.281, 0.1, 0.0531, 0.022, 0.01] | 0 | [150.0, 170.0, 210.0, 250.0, 294.0, 400.0, 500.0, 711.0] | [300.0, 350.0, 450.0, 550.0, 700.0, 850.0, 1200.0, 1752.0]
HV 6.3A | HV 6.3A | 6.3 | 0 | [10.0, 1.39, 0.344, 0.168, 0.1, 0.056, 0.0263, 0.01] | [10.0, 1.711, 0.516, 0.198, 0.1, 0.0634, 0.0303, 0.01] | 0 | [19.0, 19.5, 20.4, 20.8, 22.0, 25.0, 32.0, 48.0] | [38.0, 40.0, 43.0, 48.0, 53.0, 60.0, 75.0, 118.0]
HV 63A | HV 63A | 63 | 0 | [10.0, 2.84, 0.368, 0.164, 0.1, 0.0621, 0.0378, 0.0195, 0.01] | [10.0, 1.82, 0.344, 0.1, 0.0467, 0.0269, 0.01] | 0 | [189.0, 220.0, 300.0, 350.0, 393.0, 450.0, 530.0, 700.0, 961.0] | [378.0, 500.0, 700.0, 934.0, 1200.0, 1500.0, 2366.0]
HV 80A | HV 80A | 80 | 0 | [10.0, 2.05, 0.369, 0.198, 0.1, 0.051, 0.0298, 0.01] | [10.0, 4.15, 1.03, 0.198, 0.1, 0.051, 0.0172, 0.01] | 0 | [240.0, 300.0, 400.0, 450.0, 530.0, 650.0, 800.0, 1311.0] | [480.0, 550.0, 700.0, 1000.0, 1260.0, 1600.0, 2500.0, 3227.0]
Siemens NH-1-100 | Siemens NH-1-100 | 100 | [5400.0, 2000.0, 400.0, 20.0, 1.0, 0.2, 0.012, 0.004] | 0 | 0 | [150.0, 190.0, 250.0, 430.0, 900.0, 1250.0, 2700.0, 3600.0] | 0 | 0
Siemens NH-1-125 | Siemens NH-1-125 | 125 | [4800.0, 120.0, 7.0, 0.1, 0.004] | 0 | 0 | [180.0, 400.0, 740.0, 2000.0, 4250.0] | 0 | 0
Siemens NH-1-16 | Siemens NH-1-16 | 16 | [4000.0, 400.0, 2.0, 0.1, 0.04, 0.01] | 0 | 0 | [26.0, 35.0, 75.0, 150.0, 200.0, 300.0] | 0 | 0
Siemens NH-1-160 | Siemens NH-1-160 | 160 | [4800.0, 120.0, 7.0, 0.1, 0.004] | 0 | 0 | [210.0, 500.0, 900.0, 2300.0, 5000.0] | 0 | 0
Siemens NH-1-25 | Siemens NH-1-25 | 25 | [4000.0, 1000.0, 10.0, 0.2, 0.02, 0.01] | 0 | 0 | [40.0, 50.0, 100.0, 210.0, 400.0, 500.0] | 0 | 0
Siemens NH-1-50 | Siemens NH-1-50 | 50 | [4000.0, 40.0, 4.0, 1.0, 0.02, 0.01] | 0 | 0 | [86.0, 200.0, 300.0, 400.0, 1000.0, 1280.0] | 0 | 0
Siemens NH-1-63 | Siemens NH-1-63 | 63 | [4000.0, 100.0, 10.0, 2.0, 0.04, 0.01] | 0 | 0 | [100.0, 200.0, 300.0, 400.0, 1000.0, 1500.0] | 0 | 0
Siemens NH-1-80 | Siemens NH-1-80 | 80 | [4800.0, 120.0, 7.0, 0.1, 0.01] | 0 | 0 | [150.58, 250.0, 450.0, 1150.0, 2470.0] | 0 | 0
Siemens NH-2-1000 | Siemens NH-2-1000 | 1000 | [4800.0, 120.0, 7.0, 0.1, 0.004] | 0 | 0 | [1900.0, 3500.0, 8400.0, 24000.0, 52000.0] | 0 | 0
Siemens NH-2-200 | Siemens NH-2-200 | 200 | [4800.0, 120.0, 7.0, 0.1, 0.004] | 0 | 0 | [280.0, 650.0, 1200.0, 3000.0, 7000.0] | 0 | 0
Siemens NH-2-224 | Siemens NH-2-224 | 224 | [4800.0, 120.0, 7.0, 0.2, 0.04, 0.004] | 0 | 0 | [400.0, 750.0, 1453.0, 3025.0, 4315.0, 7600.0] | 0 | 0
Siemens NH-2-250 | Siemens NH-2-250 | 250 | [4800.0, 120.0, 7.0, 0.1, 0.004] | 0 | 0 | [450.0, 800.0, 1650.0, 4000.0, 8500.0] | 0 | 0
Siemens NH-2-315 | Siemens NH-2-315 | 315 | [4800.0, 120.0, 7.0, 0.1, 0.004] | 0 | 0 | [550.0, 920.0, 1900.0, 5000.0, 11000.0] | 0 | 0
Siemens NH-2-355 | Siemens NH-2-355 | 355 | [4800.0, 120.0, 6.0, 0.1, 0.004] | 0 | 0 | [650.0, 1116.27, 2350.0, 5840.0, 12790.0] | 0 | 0
Siemens NH-2-400 | Siemens NH-2-400 | 400 | [4800.0, 120.0, 7.0, 0.1, 0.004] | 0 | 0 | [720.0, 1350.0, 2800.0, 6500.0, 15000.0] | 0 | 0
Siemens NH-2-425 | Siemens NH-2-425 | 425 | [4800.0, 120.0, 7.0, 0.1, 0.004] | 0 | 0 | [850.0, 1500.0, 3050.0, 7500.0, 16500.0] | 0 | 0
Siemens NH-2-630 | Siemens NH-2-630 | 630 | [4800.0, 120.0, 7.0, 0.1, 0.004] | 0 | 0 | [1200.0, 2000.0, 4800.0, 12000.0, 26000.0] | 0 | 0

## dtypes
| element | column | dtype
0 | bus | name | object
1 | bus | vn_kv | float64
2 | bus | type | object
3 | bus | zone | object
4 | bus | in_service | bool
5 | load | name | object
6 | load | bus | uint32
7 | load | p_mw | float64
8 | load | q_mvar | float64
9 | load | const_z_percent | float64
10 | load | const_i_percent | float64
11 | load | sn_mva | float64
12 | load | scaling | float64
13 | load | in_service | bool
14 | load | type | object
15 | ext_grid | name | object
16 | ext_grid | bus | uint32
17 | ext_grid | vm_pu | float64
18 | ext_grid | va_degree | float64
19 | ext_grid | slack_weight | float64
20 | ext_grid | in_service | bool
21 | line | name | object
22 | line | std_type | object
23 | line | from_bus | uint32
24 | line | to_bus | uint32
25 | line | length_km | float64
26 | line | r_ohm_per_km | float64
27 | line | x_ohm_per_km | float64
28 | line | c_nf_per_km | float64
29 | line | g_us_per_km | float64
30 | line | max_i_ka | float64
31 | line | df | float64
32 | line | parallel | uint32
33 | line | type | object
34 | line | in_service | bool
35 | trafo | name | object
36 | trafo | std_type | object
37 | trafo | hv_bus | uint32
38 | trafo | lv_bus | uint32
39 | trafo | sn_mva | float64
40 | trafo | vn_hv_kv | float64
41 | trafo | vn_lv_kv | float64
42 | trafo | vk_percent | float64
43 | trafo | vkr_percent | float64
44 | trafo | pfe_kw | float64
45 | trafo | i0_percent | float64
46 | trafo | shift_degree | float64
47 | trafo | tap_side | object
48 | trafo | tap_neutral | int32
49 | trafo | tap_min | int32
50 | trafo | tap_max | int32
51 | trafo | tap_step_percent | float64
52 | trafo | tap_step_degree | float64
53 | trafo | tap_pos | int32
54 | trafo | tap_phase_shifter | bool
55 | trafo | parallel | uint32
56 | trafo | df | float64
57 | trafo | in_service | bool
58 | line_geodata | coords | object
59 | bus_geodata | x | float64
60 | bus_geodata | y | float64
61 | bus_geodata | coords | object

## parameters
| version | format_version | converged | OPF_converged | name | f_hz | sn_mva
0 | 2.14.6 | 2.14.0 | FALSE | FALSE |  | 50 | 1