## bus
| name | vn_kv | type | zone | in_service
0 | bus_LV_6058-1_0_2_node_0 | 0.4 | n |  | TRUE
1 | bus_LV_6058-1_0_2_node_1 | 0.4 | n |  | TRUE
2 | bus_LV_6058-1_0_2_node_2 | 0.4 | n |  | TRUE
3 | bus_LV_6058-1_0_2_node_23 | 0.4 | n |  | TRUE
4 | bus_LV_6058-1_0_2_node_20 | 0.4 | n |  | TRUE
5 | bus_LV_6058-1_0_2_node_42 | 0.4 | n |  | TRUE
6 | bus_LV_6058-1_0_2_node_3 | 0.4 | n |  | TRUE
7 | bus_LV_6058-1_0_2_node_5 | 0.4 | n |  | TRUE
8 | bus_LV_6058-1_0_2_node_27 | 0.4 | n |  | TRUE
9 | bus_LV_6058-1_0_2_node_4 | 0.4 | n |  | TRUE
10 | bus_LV_6058-1_0_2_node_77 | 0.4 | n |  | TRUE
11 | bus_LV_6058-1_0_2_node_26 | 0.4 | n |  | TRUE
12 | bus_LV_6058-1_0_2_node_76 | 0.4 | n |  | TRUE
13 | bus_LV_6058-1_0_2_node_6 | 0.4 | n |  | TRUE
14 | bus_LV_6058-1_0_2_node_7 | 0.4 | n |  | TRUE
15 | bus_LV_6058-1_0_2_node_8 | 0.4 | n |  | TRUE
16 | bus_LV_6058-1_0_2_node_9 | 0.4 | n |  | TRUE
17 | bus_LV_6058-1_0_2_node_10 | 0.4 | n |  | TRUE
18 | bus_LV_6058-1_0_2_node_11 | 0.4 | n |  | TRUE
19 | bus_LV_6058-1_0_2_node_21 | 0.4 | n |  | TRUE
20 | bus_LV_6058-1_0_2_node_60 | 0.4 | n |  | TRUE
21 | bus_LV_6058-1_0_2_node_68 | 0.4 | n |  | TRUE
22 | bus_LV_6058-1_0_2_node_44 | 0.4 | n |  | TRUE
23 | bus_LV_6058-1_0_2_node_22 | 0.4 | n |  | TRUE
24 | bus_LV_6058-1_0_2_node_47 | 0.4 | n |  | TRUE
25 | bus_LV_6058-1_0_2_node_17 | 0.4 | n |  | TRUE
26 | bus_LV_6058-1_0_2_node_64 | 0.4 | n |  | TRUE
27 | bus_LV_6058-1_0_2_node_58 | 0.4 | n |  | TRUE
28 | bus_LV_6058-1_0_2_node_69 | 0.4 | n |  | TRUE
29 | bus_LV_6058-1_0_2_node_45 | 0.4 | n |  | TRUE
30 | bus_LV_6058-1_0_2_node_12 | 0.4 | n |  | TRUE
31 | bus_LV_6058-1_0_2_node_13 | 0.4 | n |  | TRUE
32 | bus_LV_6058-1_0_2_node_14 | 0.4 | n |  | TRUE
33 | bus_LV_6058-1_0_2_node_15 | 0.4 | n |  | TRUE
34 | bus_LV_6058-1_0_2_node_16 | 0.4 | n |  | TRUE
35 | bus_LV_6058-1_0_2_node_18 | 0.4 | n |  | TRUE
36 | bus_LV_6058-1_0_2_node_24 | 0.4 | n |  | TRUE
37 | bus_LV_6058-1_0_2_node_19 | 0.4 | n |  | TRUE
38 | bus_LV_6058-1_0_2_node_32 | 0.4 | n |  | TRUE
39 | bus_LV_6058-1_0_2_node_25 | 0.4 | n |  | TRUE
40 | bus_LV_6058-1_0_2_node_29 | 0.4 | n |  | TRUE
41 | bus_LV_6058-1_0_2_node_46 | 0.4 | n |  | TRUE
42 | bus_LV_6058-1_0_2_node_28 | 0.4 | n |  | TRUE
43 | bus_LV_6058-1_0_2_node_31 | 0.4 | n |  | TRUE
44 | bus_LV_6058-1_0_2_node_34 | 0.4 | n |  | TRUE
45 | bus_LV_6058-1_0_2_node_37 | 0.4 | n |  | TRUE
46 | bus_LV_6058-1_0_2_node_35 | 0.4 | n |  | TRUE
47 | bus_LV_6058-1_0_2_node_40 | 0.4 | n |  | TRUE
48 | bus_LV_6058-1_0_2_node_36 | 0.4 | n |  | TRUE
49 | bus_LV_6058-1_0_2_node_38 | 0.4 | n |  | TRUE
50 | bus_LV_6058-1_0_2_node_39 | 0.4 | n |  | TRUE
51 | bus_LV_6058-1_0_2_node_49 | 0.4 | n |  | TRUE
52 | bus_LV_6058-1_0_2_node_41 | 0.4 | n |  | TRUE
53 | bus_LV_6058-1_0_2_node_73 | 0.4 | n |  | TRUE
54 | bus_LV_6058-1_0_2_node_50 | 0.4 | n |  | TRUE
55 | bus_LV_6058-1_0_2_node_55 | 0.4 | n |  | TRUE
56 | bus_LV_6058-1_0_2_node_52 | 0.4 | n |  | TRUE
57 | bus_LV_6058-1_0_2_node_61 | 0.4 | n |  | TRUE
58 | bus_LV_6058-1_0_2_node_51 | 0.4 | n |  | TRUE
59 | bus_LV_6058-1_0_2_node_59 | 0.4 | n |  | TRUE
60 | bus_LV_6058-1_0_2_node_57 | 0.4 | n |  | TRUE
61 | bus_LV_6058-1_0_2_node_62 | 0.4 | n |  | TRUE
62 | bus_LV_6058-1_0_2_node_56 | 0.4 | n |  | TRUE
63 | bus_LV_6058-1_0_2_node_65 | 0.4 | n |  | TRUE
64 | bus_LV_6058-1_0_2_node_63 | 0.4 | n |  | TRUE
65 | bus_LV_6058-1_0_2_node_75 | 0.4 | n |  | TRUE
66 | bus_LV_6058-1_0_2_node_74 | 0.4 | n |  | TRUE
67 | bus_LV_6058-1_0_2_node_66 | 0.4 | n |  | TRUE
68 | bus_LV_6058-1_0_2_node_70 | 0.4 | n |  | TRUE
69 | bus_LV_6058-1_0_2_node_71 | 0.4 | n |  | TRUE
70 | bus_LV_6058-1_0_2_node_72 | 0.4 | n |  | TRUE
71 | bus_MV_200_0_node_150 | 20 | n |  | TRUE

## load
| name | bus | p_mw | q_mvar | const_z_percent | const_i_percent | sn_mva | scaling | in_service | type
0 | LV_6058-1_0_2_load_0 | 0 | 0.0024617 | 0.00061695 | 0 | 0 |  | 1 | TRUE | wye
1 | LV_6058-1_0_2_load_1 | 1 | 0.0024617 | 0.00061696 | 0 | 0 |  | 1 | TRUE | wye
2 | LV_6058-1_0_2_load_20 | 4 | 0.0011337 | 0.00028414 | 0 | 0 |  | 1 | TRUE | wye
3 | LV_6058-1_0_2_load_42 | 5 | 0.0012212 | 0.00030605 | 0 | 0 |  | 1 | TRUE | wye
4 | LV_6058-1_0_2_load_27 | 8 | 0.0012776 | 0.0003202 | 0 | 0 |  | 1 | TRUE | wye
5 | LV_6058-1_0_2_load_77 | 10 | 0.0018078 | 0.00045308 | 0 | 0 |  | 1 | TRUE | wye
6 | LV_6058-1_0_2_load_76 | 12 | 0.0010559 | 0.00026464 | 0 | 0 |  | 1 | TRUE | wye
7 | LV_6058-1_0_2_load_6 | 13 | 0.0024231 | 0.00060729 | 0 | 0 |  | 1 | TRUE | wye
8 | LV_6058-1_0_2_load_7 | 14 | 0.0015293 | 0.00038328 | 0 | 0 |  | 1 | TRUE | wye
9 | LV_6058-1_0_2_load_11 | 18 | 0.0029176 | 0.00073122 | 0 | 0 |  | 1 | TRUE | wye
10 | LV_6058-1_0_2_load_21 | 19 | 0.0011795 | 0.00029561 | 0 | 0 |  | 1 | TRUE | wye
11 | LV_6058-1_0_2_load_68 | 21 | 0.0034348 | 0.00086085 | 0 | 0 |  | 1 | TRUE | wye
12 | LV_6058-1_0_2_load_44 | 22 | 0.0037092 | 0.0009296 | 0 | 0 |  | 1 | TRUE | wye
13 | LV_6058-1_0_2_load_47 | 24 | 0.0010869 | 0.0002724 | 0 | 0 |  | 1 | TRUE | wye
14 | LV_6058-1_0_2_load_17 | 25 | 0.002312 | 0.00057945 | 0 | 0 |  | 1 | TRUE | wye
15 | LV_6058-1_0_2_load_64 | 26 | 0.0015246 | 0.0003821 | 0 | 0 |  | 1 | TRUE | wye
16 | LV_6058-1_0_2_load_58 | 27 | 0.0063901 | 0.0016015 | 0 | 0 |  | 1 | TRUE | wye
17 | LV_6058-1_0_2_load_69 | 28 | 0.0034297 | 0.00085957 | 0 | 0 |  | 1 | TRUE | wye
18 | LV_6058-1_0_2_load_45 | 29 | 0.001469 | 0.00036817 | 0 | 0 |  | 1 | TRUE | wye
19 | LV_6058-1_0_2_load_12 | 30 | 0.0015213 | 0.00038127 | 0 | 0 |  | 1 | TRUE | wye
20 | LV_6058-1_0_2_load_13 | 31 | 0.0011438 | 0.00028666 | 0 | 0 |  | 1 | TRUE | wye
21 | LV_6058-1_0_2_load_15 | 33 | 0.0011852 | 0.00029703 | 0 | 0 |  | 1 | TRUE | wye
22 | LV_6058-1_0_2_load_16 | 34 | 0.0023851 | 0.00059777 | 0 | 0 |  | 1 | TRUE | wye
23 | LV_6058-1_0_2_load_18 | 35 | 0.0010004 | 0.00025072 | 0 | 0 |  | 1 | TRUE | wye
24 | LV_6058-1_0_2_load_24 | 36 | 0.0022941 | 0.00057495 | 0 | 0 |  | 1 | TRUE | wye
25 | LV_6058-1_0_2_load_19 | 37 | 0.0012506 | 0.00031343 | 0 | 0 |  | 1 | TRUE | wye
26 | LV_6058-1_0_2_load_32 | 38 | 0.0011495 | 0.00028808 | 0 | 0 |  | 1 | TRUE | wye
27 | LV_6058-1_0_2_load_25 | 39 | 0.0026187 | 0.00065631 | 0 | 0 |  | 1 | TRUE | wye
28 | LV_6058-1_0_2_load_46 | 41 | 0.002698 | 0.00067619 | 0 | 0 |  | 1 | TRUE | wye
29 | LV_6058-1_0_2_load_28 | 42 | 0.0014298 | 0.00035833 | 0 | 0 |  | 1 | TRUE | wye
30 | LV_6058-1_0_2_load_31 | 43 | 0.0058184 | 0.0014582 | 0 | 0 |  | 1 | TRUE | wye
31 | LV_6058-1_0_2_load_37 | 45 | 0.0035249 | 0.00088342 | 0 | 0 |  | 1 | TRUE | wye
32 | LV_6058-1_0_2_load_35 | 46 | 0.0024504 | 0.00061412 | 0 | 0 |  | 1 | TRUE | wye
33 | LV_6058-1_0_2_load_40 | 47 | 0.0038184 | 0.00095699 | 0 | 0 |  | 1 | TRUE | wye
34 | LV_6058-1_0_2_load_38 | 49 | 0.006318 | 0.0015834 | 0 | 0 |  | 1 | TRUE | wye
35 | LV_6058-1_0_2_load_39 | 50 | 0.020027 | 0.0050192 | 0 | 0 |  | 1 | TRUE | wye
36 | LV_6058-1_0_2_load_73 | 53 | 0.0071444 | 0.0017905 | 0 | 0 |  | 1 | TRUE | wye
37 | LV_6058-1_0_2_load_55 | 55 | 0.0065282 | 0.0016361 | 0 | 0 |  | 1 | TRUE | wye
38 | LV_6058-1_0_2_load_52 | 56 | 0.0051836 | 0.0012991 | 0 | 0 |  | 1 | TRUE | wye
39 | LV_6058-1_0_2_load_61 | 57 | 0.0032332 | 0.00081032 | 0 | 0 |  | 1 | TRUE | wye
40 | LV_6058-1_0_2_load_51 | 58 | 0.0044126 | 0.0011059 | 0 | 0 |  | 1 | TRUE | wye
41 | LV_6058-1_0_2_load_59 | 59 | 0.0043332 | 0.001086 | 0 | 0 |  | 1 | TRUE | wye
42 | LV_6058-1_0_2_load_57 | 60 | 0.0033709 | 0.00084484 | 0 | 0 |  | 1 | TRUE | wye
43 | LV_6058-1_0_2_load_62 | 61 | 0.0031054 | 0.00077829 | 0 | 0 |  | 1 | TRUE | wye
44 | LV_6058-1_0_2_load_56 | 62 | 0.003188 | 0.000799 | 0 | 0 |  | 1 | TRUE | wye
45 | LV_6058-1_0_2_load_65 | 63 | 0.0075626 | 0.0018954 | 0 | 0 |  | 1 | TRUE | wye
46 | LV_6058-1_0_2_load_63 | 64 | 0.0039905 | 0.0010001 | 0 | 0 |  | 1 | TRUE | wye
47 | LV_6058-1_0_2_load_74 | 66 | 0.0069825 | 0.00175 | 0 | 0 |  | 1 | TRUE | wye
48 | LV_6058-1_0_2_load_66 | 67 | 0.0022501 | 0.00056393 | 0 | 0 |  | 1 | TRUE | wye
49 | LV_6058-1_0_2_load_70 | 68 | 0.0033487 | 0.00083927 | 0 | 0 |  | 1 | TRUE | wye
50 | LV_6058-1_0_2_load_71 | 69 | 0.0029024 | 0.00072742 | 0 | 0 |  | 1 | TRUE | wye
51 | LV_6058-1_0_2_load_72 | 70 | 0.0029115 | 0.00072969 | 0 | 0 |  | 1 | TRUE | wye

## ext_grid
| name | bus | vm_pu | va_degree | slack_weight | in_service
0 |  | 68 | 1 | 0 | 1 | TRUE

## line
| name | std_type | from_bus | to_bus | length_km | r_ohm_per_km | x_ohm_per_km | c_nf_per_km | g_us_per_km | max_i_ka | df | parallel | type | in_service
0 | LV_6058-1_0_2_line_0 | NAYY 4x150 SE | 0 | 1 | 0.089848 | 0.208 | 0.08 | 261 | 0 | 0.27 | 1 | 1 | cs | TRUE
1 | LV_6058-1_0_2_line_1 | NAYY 4x150 SE | 1 | 2 | 0.061177 | 0.208 | 0.08 | 261 | 0 | 0.27 | 1 | 1 | cs | TRUE
2 | LV_6058-1_0_2_line_2 | NAYY 4x150 SE | 1 | 3 | 0.081734 | 0.208 | 0.08 | 261 | 0 | 0.27 | 1 | 1 | cs | TRUE
3 | LV_6058-1_0_2_line_3 | NAYY 4x150 SE | 2 | 5 | 0.10373 | 0.208 | 0.08 | 261 | 0 | 0.27 | 1 | 1 | cs | TRUE
4 | LV_6058-1_0_2_line_4 | NAYY 4x150 SE | 3 | 4 | 0.050718 | 0.208 | 0.08 | 261 | 0 | 0.27 | 1 | 1 | cs | TRUE
5 | LV_6058-1_0_2_line_5 | NAYY 4x150 SE | 4 | 37 | 0.020943 | 0.208 | 0.08 | 261 | 0 | 0.27 | 1 | 1 | cs | TRUE
6 | LV_6058-1_0_2_line_6 | NAYY 4x150 SE | 6 | 7 | 0.10318 | 0.208 | 0.08 | 261 | 0 | 0.27 | 1 | 1 | cs | TRUE
7 | LV_6058-1_0_2_line_7 | NAYY 4x150 SE | 6 | 8 | 0.14724 | 0.208 | 0.08 | 261 | 0 | 0.27 | 1 | 1 | cs | TRUE
8 | LV_6058-1_0_2_line_8 | NAYY 4x150 SE | 7 | 9 | 0.071194 | 0.208 | 0.08 | 261 | 0 | 0.27 | 1 | 1 | cs | TRUE
9 | LV_6058-1_0_2_line_9 | NAYY 4x150 SE | 8 | 11 | 0.095905 | 0.208 | 0.08 | 261 | 0 | 0.27 | 1 | 1 | cs | TRUE
10 | LV_6058-1_0_2_line_10 | NAYY 4x150 SE | 9 | 10 | 0.013533 | 0.208 | 0.08 | 261 | 0 | 0.27 | 1 | 1 | cs | TRUE
11 | LV_6058-1_0_2_line_11 | NAYY 4x150 SE | 11 | 12 | 0.15209 | 0.208 | 0.08 | 261 | 0 | 0.27 | 1 | 1 | cs | TRUE
12 | LV_6058-1_0_2_line_12 | NAYY 4x150 SE | 12 | 23 | 0.15332 | 0.208 | 0.08 | 261 | 0 | 0.27 | 1 | 1 | cs | TRUE
13 | LV_6058-1_0_2_line_13 | NAYY 4x150 SE | 13 | 14 | 0.0012609 | 0.208 | 0.08 | 261 | 0 | 0.27 | 1 | 1 | cs | TRUE
14 | LV_6058-1_0_2_line_14 | NAYY 4x150 SE | 13 | 15 | 0.032172 | 0.208 | 0.08 | 261 | 0 | 0.27 | 1 | 1 | cs | TRUE
15 | LV_6058-1_0_2_line_15 | NAYY 4x150 SE | 14 | 16 | 0.043292 | 0.208 | 0.08 | 261 | 0 | 0.27 | 1 | 1 | cs | TRUE
16 | LV_6058-1_0_2_line_16 | NAYY 4x150 SE | 15 | 17 | 0.003202 | 0.208 | 0.08 | 261 | 0 | 0.27 | 1 | 1 | cs | TRUE
17 | LV_6058-1_0_2_line_17 | NAYY 4x150 SE | 15 | 18 | 0.038714 | 0.208 | 0.08 | 261 | 0 | 0.27 | 1 | 1 | cs | TRUE
18 | LV_6058-1_0_2_line_18 | NAYY 4x150 SE | 16 | 19 | 0.065563 | 0.208 | 0.08 | 261 | 0 | 0.27 | 1 | 1 | cs | TRUE
19 | LV_6058-1_0_2_line_19 | NAYY 4x150 SE | 17 | 20 | 0.048985 | 0.208 | 0.08 | 261 | 0 | 0.27 | 1 | 1 | cs | TRUE
20 | LV_6058-1_0_2_line_20 | NAYY 4x150 SE | 17 | 21 | 0.03095 | 0.208 | 0.08 | 261 | 0 | 0.27 | 1 | 1 | cs | TRUE
21 | LV_6058-1_0_2_line_21 | NAYY 4x150 SE | 18 | 22 | 0.018303 | 0.208 | 0.08 | 261 | 0 | 0.27 | 1 | 1 | cs | TRUE
22 | LV_6058-1_0_2_line_22 | NAYY 4x150 SE | 19 | 25 | 0.051946 | 0.208 | 0.08 | 261 | 0 | 0.27 | 1 | 1 | cs | TRUE
23 | LV_6058-1_0_2_line_23 | NAYY 4x150 SE | 20 | 26 | 0.075214 | 0.208 | 0.08 | 261 | 0 | 0.27 | 1 | 1 | cs | TRUE
24 | LV_6058-1_0_2_line_24 | NAYY 4x150 SE | 20 | 27 | 0.061969 | 0.208 | 0.08 | 261 | 0 | 0.27 | 1 | 1 | cs | TRUE
25 | LV_6058-1_0_2_line_25 | NAYY 4x150 SE | 21 | 28 | 0.05584 | 0.208 | 0.08 | 261 | 0 | 0.27 | 1 | 1 | cs | TRUE
26 | LV_6058-1_0_2_line_26 | NAYY 4x150 SE | 22 | 29 | 0.013597 | 0.208 | 0.08 | 261 | 0 | 0.27 | 1 | 1 | cs | TRUE
27 | LV_6058-1_0_2_line_27 | NAYY 4x150 SE | 23 | 24 | 0.010774 | 0.208 | 0.08 | 261 | 0 | 0.27 | 1 | 1 | cs | TRUE
28 | LV_6058-1_0_2_line_28 | NAYY 4x150 SE | 24 | 41 | 0.0022805 | 0.208 | 0.08 | 261 | 0 | 0.27 | 1 | 1 | cs | TRUE
29 | LV_6058-1_0_2_line_29 | NAYY 4x150 SE | 25 | 32 | 0.01782 | 0.208 | 0.08 | 261 | 0 | 0.27 | 1 | 1 | cs | TRUE
30 | LV_6058-1_0_2_line_30 | NAYY 4x150 SE | 26 | 63 | 0.043246 | 0.208 | 0.08 | 261 | 0 | 0.27 | 1 | 1 | cs | TRUE
31 | LV_6058-1_0_2_line_31 | NAYY 4x150 SE | 27 | 62 | 0.11523 | 0.208 | 0.08 | 261 | 0 | 0.27 | 1 | 1 | cs | TRUE
32 | LV_6058-1_0_2_line_32 | NAYY 4x150 SE | 28 | 68 | 0.0065482 | 0.208 | 0.08 | 261 | 0 | 0.27 | 1 | 1 | cs | TRUE
33 | LV_6058-1_0_2_line_33 | NAYY 4x150 SE | 29 | 41 | 0.0058472 | 0.208 | 0.08 | 261 | 0 | 0.27 | 1 | 1 | cs | TRUE
34 | LV_6058-1_0_2_line_34 | NAYY 4x150 SE | 30 | 31 | 0.0048306 | 0.208 | 0.08 | 261 | 0 | 0.27 | 1 | 1 | cs | TRUE
35 | LV_6058-1_0_2_line_35 | NAYY 4x150 SE | 30 | 32 | 0.0074633 | 0.208 | 0.08 | 261 | 0 | 0.27 | 1 | 1 | cs | TRUE
36 | LV_6058-1_0_2_line_36 | NAYY 4x150 SE | 31 | 33 | 0.02591 | 0.208 | 0.08 | 261 | 0 | 0.27 | 1 | 1 | cs | TRUE
37 | LV_6058-1_0_2_line_37 | NAYY 4x150 SE | 32 | 34 | 0.0047149 | 0.208 | 0.08 | 261 | 0 | 0.27 | 1 | 1 | cs | TRUE
38 | LV_6058-1_0_2_line_38 | NAYY 4x150 SE | 32 | 35 | 0.0077746 | 0.208 | 0.08 | 261 | 0 | 0.27 | 1 | 1 | cs | TRUE
39 | LV_6058-1_0_2_line_39 | NAYY 4x150 SE | 33 | 36 | 0.010962 | 0.208 | 0.08 | 261 | 0 | 0.27 | 1 | 1 | cs | TRUE
40 | LV_6058-1_0_2_line_40 | NAYY 4x150 SE | 34 | 37 | 0.027968 | 0.208 | 0.08 | 261 | 0 | 0.27 | 1 | 1 | cs | TRUE
41 | LV_6058-1_0_2_line_41 | NAYY 4x150 SE | 35 | 38 | 0.069801 | 0.208 | 0.08 | 261 | 0 | 0.27 | 1 | 1 | cs | TRUE
42 | LV_6058-1_0_2_line_42 | NAYY 4x150 SE | 36 | 39 | 0.041994 | 0.208 | 0.08 | 261 | 0 | 0.27 | 1 | 1 | cs | TRUE
43 | LV_6058-1_0_2_line_43 | NAYY 4x150 SE | 38 | 40 | 0.027644 | 0.208 | 0.08 | 261 | 0 | 0.27 | 1 | 1 | cs | TRUE
44 | LV_6058-1_0_2_line_44 | NAYY 4x150 SE | 40 | 43 | 0.08248 | 0.208 | 0.08 | 261 | 0 | 0.27 | 1 | 1 | cs | TRUE
45 | LV_6058-1_0_2_line_45 | NAYY 4x150 SE | 40 | 42 | 0.14364 | 0.208 | 0.08 | 261 | 0 | 0.27 | 1 | 1 | cs | TRUE
46 | LV_6058-1_0_2_line_46 | NAYY 4x150 SE | 44 | 45 | 0.084292 | 0.208 | 0.08 | 261 | 0 | 0.27 | 1 | 1 | cs | TRUE
47 | LV_6058-1_0_2_line_47 | NAYY 4x150 SE | 44 | 46 | 0.070379 | 0.208 | 0.08 | 261 | 0 | 0.27 | 1 | 1 | cs | TRUE
48 | LV_6058-1_0_2_line_48 | NAYY 4x150 SE | 45 | 47 | 0.016704 | 0.208 | 0.08 | 261 | 0 | 0.27 | 1 | 1 | cs | TRUE
49 | LV_6058-1_0_2_line_49 | NAYY 4x150 SE | 47 | 52 | 0.032482 | 0.208 | 0.08 | 261 | 0 | 0.27 | 1 | 1 | cs | TRUE
50 | LV_6058-1_0_2_line_50 | NAYY 4x150 SE | 48 | 49 | 0.070526 | 0.208 | 0.08 | 261 | 0 | 0.27 | 1 | 1 | cs | TRUE
51 | LV_6058-1_0_2_line_51 | NAYY 4x150 SE | 48 | 50 | 0.04023 | 0.208 | 0.08 | 261 | 0 | 0.27 | 1 | 1 | cs | TRUE
52 | LV_6058-1_0_2_line_52 | NAYY 4x150 SE | 49 | 51 | 0.020264 | 0.208 | 0.08 | 261 | 0 | 0.27 | 1 | 1 | cs | TRUE
53 | LV_6058-1_0_2_line_53 | NAYY 4x150 SE | 51 | 53 | 0.012757 | 0.208 | 0.08 | 261 | 0 | 0.27 | 1 | 1 | cs | TRUE
54 | LV_6058-1_0_2_line_54 | NAYY 4x150 SE | 51 | 52 | 0.002866 | 0.208 | 0.08 | 261 | 0 | 0.27 | 1 | 1 | cs | TRUE
55 | LV_6058-1_0_2_line_55 | NAYY 4x150 SE | 52 | 54 | 0.023292 | 0.208 | 0.08 | 261 | 0 | 0.27 | 1 | 1 | cs | TRUE
56 | LV_6058-1_0_2_line_56 | NAYY 4x150 SE | 54 | 55 | 0.035737 | 0.208 | 0.08 | 261 | 0 | 0.27 | 1 | 1 | cs | TRUE
57 | LV_6058-1_0_2_line_57 | NAYY 4x150 SE | 54 | 56 | 0.02612 | 0.208 | 0.08 | 261 | 0 | 0.27 | 1 | 1 | cs | TRUE
58 | LV_6058-1_0_2_line_58 | NAYY 4x150 SE | 55 | 57 | 0.0038645 | 0.208 | 0.08 | 261 | 0 | 0.27 | 1 | 1 | cs | TRUE
59 | LV_6058-1_0_2_line_59 | NAYY 4x150 SE | 56 | 58 | 0.0049378 | 0.208 | 0.08 | 261 | 0 | 0.27 | 1 | 1 | cs | TRUE
60 | LV_6058-1_0_2_line_60 | NAYY 4x150 SE | 57 | 61 | 0.04792 | 0.208 | 0.08 | 261 | 0 | 0.27 | 1 | 1 | cs | TRUE
61 | LV_6058-1_0_2_line_61 | NAYY 4x150 SE | 59 | 60 | 0.013558 | 0.208 | 0.08 | 261 | 0 | 0.27 | 1 | 1 | cs | TRUE
62 | LV_6058-1_0_2_line_62 | NAYY 4x150 SE | 60 | 62 | 0.01478 | 0.208 | 0.08 | 261 | 0 | 0.27 | 1 | 1 | cs | TRUE
63 | LV_6058-1_0_2_line_63 | NAYY 4x150 SE | 61 | 64 | 0.0043649 | 0.208 | 0.08 | 261 | 0 | 0.27 | 1 | 1 | cs | TRUE
64 | LV_6058-1_0_2_line_64 | NAYY 4x150 SE | 63 | 67 | 0.018822 | 0.208 | 0.08 | 261 | 0 | 0.27 | 1 | 1 | cs | TRUE
65 | LV_6058-1_0_2_line_65 | NAYY 4x150 SE | 64 | 65 | 0.0182 | 0.208 | 0.08 | 261 | 0 | 0.27 | 1 | 1 | cs | TRUE
66 | LV_6058-1_0_2_line_66 | NAYY 4x150 SE | 65 | 66 | 0.012203 | 0.208 | 0.08 | 261 | 0 | 0.27 | 1 | 1 | cs | TRUE
67 | LV_6058-1_0_2_line_67 | NAYY 4x150 SE | 66 | 70 | 0.013171 | 0.208 | 0.08 | 261 | 0 | 0.27 | 1 | 1 | cs | TRUE
68 | LV_6058-1_0_2_line_68 | NAYY 4x150 SE | 68 | 69 | 0.047206 | 0.208 | 0.08 | 261 | 0 | 0.27 | 1 | 1 | cs | TRUE
69 | LV_6058-1_0_2_line_69 | NAYY 4x150 SE | 69 | 70 | 0.01433 | 0.208 | 0.08 | 261 | 0 | 0.27 | 1 | 1 | cs | TRUE

## trafo
| name | std_type | hv_bus | lv_bus | sn_mva | vn_hv_kv | vn_lv_kv | vk_percent | vkr_percent | pfe_kw | i0_percent | shift_degree | tap_side | tap_neutral | tap_min | tap_max | tap_step_percent | tap_step_degree | tap_pos | tap_phase_shifter | parallel | df | in_service
0 | LV_6058-1_0_2_trafo_70 | 0.25 MVA 20/0.4 kV | 71 | 68 | 0.25 | 20 | 0.4 | 6 | 1.44 | 0.8 | 0.32 | 150 | hv | 0 | -2 | 2 | 2.5 | 0 | 0 | FALSE | 1 | 1 | TRUE

## line_geodata
| x0 | y0 | x1 | y1 | x2 | y2 | x3 | y3 | x4 | y4 | x5 | y5 | x6 | y6 | x7 | y7 | x8 | y8 | x9 | y9 | x10 | y10 | x11 | y11 | x12 | y12 | x13 | y13 | x14 | y14 | x15 | y15 | x16 | y16
0 | 2653713.9749 | 1142058.1357 | 2653716.1114 | 1142050.9961 | 2653719.8131 | 1142041.0238 | 2653719.3427 | 1142023.0546 | 2653719.2855 | 1141992.3491 | 2653730.0106 | 1141977.5145 | 2653731.4386 | 1141972.9607
1 | 2653729.3808 | 1141912.697 | 2653732.0479 | 1141924.8272 | 2653734.1416 | 1141937.4635 | 2653734.8462 | 1141951.5772 | 2653734.1406 | 1141964.3443 | 2653731.4386 | 1141972.9607
2 | 2653809.5135 | 1141997.144 | 2653731.4386 | 1141972.9607
3 | 2653829.4666 | 1141885.4298 | 2653729.3808 | 1141912.697
4 | 2653809.5135 | 1141997.144 | 2653813.2349 | 1141995.3317 | 2653817.7995 | 1141995.5058 | 2653821.4892 | 1141998.1068 | 2653828.0231 | 1142000.722 | 2653835.4457 | 1142000.2212 | 2653840.894 | 1141997.8463 | 2653844.3538 | 1141993.4749 | 2653851.4695 | 1141984.4397
5 | 2653851.4695 | 1141984.4397 | 2653855.1693 | 1141979.7419 | 2653867.8042 | 1141984.3682 | 2653868.7222 | 1141985.564
6 | 2653675.3345 | 1142576.0205 | 2653671.1518 | 1142571.8478 | 2653669.7694 | 1142565.6656 | 2653668.1652 | 1142542.0722 | 2653666.3343 | 1142537.0644 | 2653662.678 | 1142535.0531 | 2653663.8031 | 1142525.2246 | 2653667.069 | 1142513.2251 | 2653669.1776 | 1142506.8961 | 2653673.3511 | 1142499.1513 | 2653677.2533 | 1142486.4794 | 2653679.6268 | 1142482.3428 | 2653680.0128 | 1142480.423
7 | 2653680.0128 | 1142480.423 | 2653821.259 | 1142438.8521
8 | 2653671.1972 | 1142646.2428 | 2653677.7384 | 1142621.1656 | 2653676.1004 | 1142609.1669 | 2653675.3345 | 1142576.0205
9 | 2653806.7143 | 1142347.2586 | 2653808.8198 | 1142355.0926 | 2653812.5689 | 1142362.2076 | 2653816.0894 | 1142371.6995 | 2653820.443 | 1142382.5662 | 2653823.5063 | 1142395.9117 | 2653827.6636 | 1142412.413 | 2653825.6163 | 1142422.1888 | 2653821.259 | 1142438.8521
10 | 2653671.1972 | 1142646.2428 | 2653669.6411 | 1142659.6865
11 | 2653806.7143 | 1142347.2586 | 2653951.3085 | 1142300.1021
12 | 2653948.828 | 1142146.7993 | 2653951.3085 | 1142300.1021
13 | 2653956.9242 | 1142085.998 | 2653956.2853 | 1142087.085
14 | 2653985.7423 | 1142072.757 | 2653984.9028 | 1142072.9384 | 2653982.0057 | 1142073.6907 | 2653976.0504 | 1142076.0276 | 2653969.4291 | 1142078.0472 | 2653963.1122 | 1142081.2702 | 2653957.6149 | 1142084.823 | 2653956.9242 | 1142085.998
15 | 2653940.6607 | 1142124.8481 | 2653950.7444 | 1142115.5889 | 2653952.842 | 1142111.3943 | 2653954.9602 | 1142103.1756 | 2653954.3369 | 1142094.6544 | 2653954.8822 | 1142091.2686 | 2653955.6323 | 1142088.1959 | 2653956.2853 | 1142087.085
16 | 2653985.7423 | 1142072.757 | 2653988.8772 | 1142072.0624
17 | 2653985.7423 | 1142072.757 | 2653980.3556 | 1142082.8474 | 2653978.7803 | 1142086.224 | 2653977.7209 | 1142089.5052 | 2653974.9072 | 1142095.5498 | 2653972.9597 | 1142102.714 | 2653971.8884 | 1142107.329 | 2653971.7656 | 1142108.5955
18 | 2653940.6607 | 1142124.8481 | 2653938.0272 | 1142121.923 | 2653932.8316 | 1142112.3716 | 2653926.225 | 1142102.4295 | 2653923.5951 | 1142093.9349 | 2653923.6857 | 1142083.7971 | 2653920.5897 | 1142070.6736 | 2653918.1014 | 1142064.883
19 | 2653988.8772 | 1142072.0624 | 2653991.2664 | 1142072.2283 | 2653997.1717 | 1142073.7597 | 2654004.4142 | 1142076.1924 | 2654011.6893 | 1142081.0045 | 2654016.2665 | 1142081.479 | 2654021.8168 | 1142083.174 | 2654029.8367 | 1142085.5025 | 2654035.1831 | 1142086.7844
20 | 2653988.8772 | 1142072.0624 | 2653989.9835 | 1142066.9696 | 2653990.0045 | 1142064.6241 | 2653989.6198 | 1142062.086 | 2653988.7202 | 1142059.5322 | 2653988.9487 | 1142057.1885 | 2653989.9916 | 1142054.0407 | 2653992.0598 | 1142051.4244 | 2653994.6373 | 1142048.5905 | 2653996.498 | 1142045.9613 | 2653998.5322 | 1142046.2907
21 | 2653971.7656 | 1142108.5955 | 2653970.415 | 1142122.5239 | 2653967.603 | 1142125.7893
22 | 2653896.0233 | 1142018.4992 | 2653900.7573 | 1142023.305 | 2653903.0513 | 1142028.9729 | 2653906.2296 | 1142033.7371 | 2653911.7564 | 1142050.1173 | 2653918.1014 | 1142064.883
23 | 2654035.1831 | 1142086.7844 | 2654039.4722 | 1142091.9588 | 2654044.0018 | 1142092.6108 | 2654047.3342 | 1142088.7386 | 2654056.2519 | 1142082.6597 | 2654066.9837 | 1142081.722 | 2654079.1382 | 1142082.4535 | 2654090.0407 | 1142085.6306 | 2654099.4889 | 1142089.8286 | 2654102.6032 | 1142091.121
24 | 2654035.1831 | 1142086.7844 | 2654037.8969 | 1142083.318 | 2654045.1476 | 1142079.681 | 2654054.8768 | 1142074.8322 | 2654064.8046 | 1142071.8417 | 2654075.1638 | 1142066.176 | 2654084.2872 | 1142060.299 | 2654088.8955 | 1142057.1956
25 | 2653998.5322 | 1142046.2907 | 2654000.4604 | 1142048.1423 | 2654003.606 | 1142049.6935 | 2654006.157 | 1142049.8164 | 2654008.6953 | 1142051.3621 | 2654012.124 | 1142052.1932 | 2654016.2557 | 1142050.9184 | 2654019.8381 | 1142050.0389 | 2654022.8147 | 1142048.1312 | 2654025.993 | 1142046.0252 | 2654027.6502 | 1142043.8055 | 2654028.4079 | 1142039.0209 | 2654027.943 | 1142033.4249 | 2654028.5952 | 1142029.2619 | 2654031.6873 | 1142025.6209 | 2654032.5344 | 1142022.8826 | 2654032.5477 | 1142022.7252
26 | 2653967.603 | 1142125.7893 | 2653967.603 | 1142125.7893 | 2653964.3222 | 1142126.4826 | 2653960.7895 | 1142126.9624 | 2653957.1687 | 1142127.8527 | 2653955.7917 | 1142130.4615
27 | 2653948.828 | 1142146.7993 | 2653949.6068 | 1142145.6723 | 2653948.9917 | 1142143.0988 | 2653951.5153 | 1142136.8291
28 | 2653951.5153 | 1142136.8291 | 2653951.5153 | 1142136.8291 | 2653953.584 | 1142135.8693
29 | 2653881.0773 | 1142010.4892 | 2653889.2308 | 1142015.9538 | 2653893.2002 | 1142015.6335 | 2653896.0233 | 1142018.4992
30 | 2654102.6032 | 1142091.121 | 2654106.06 | 1142092.5555 | 2654114.2965 | 1142093.8634 | 2654123.396 | 1142090.6544 | 2654132.5029 | 1142086.6228 | 2654143.6683 | 1142083.6436 | 2654143.6683 | 1142083.6436
31 | 2654176.9018 | 1142002.1744 | 2654172.5061 | 1142008.7517 | 2654160.2575 | 1142027.0626 | 2654155.0278 | 1142035.0421 | 2654148.7667 | 1142044.024 | 2654142.5237 | 1142050.1379 | 2654131.5437 | 1142055.5867 | 2654122.8887 | 1142055.5091 | 2654115.2597 | 1142055.0294 | 2654107.6366 | 1142054.7498 | 2654102.0826 | 1142053.466 | 2654093.6219 | 1142054.0127 | 2654088.8955 | 1142057.1956
32 | 2654031.1998 | 1142016.4973 | 2654032.7579 | 1142020.2388 | 2654032.5477 | 1142022.7252
33 | 2653953.584 | 1142135.8693 | 2653953.584 | 1142135.8693 | 2653955.2998 | 1142131.3934 | 2653955.7917 | 1142130.4615
34 | 2653876.709 | 1142021.9808 | 2653878.4255 | 1142017.4655
35 | 2653881.0773 | 1142010.4892 | 2653878.4255 | 1142017.4655
36 | 2653876.709 | 1142021.9808 | 2653870.1903 | 1142039.1294 | 2653869.5102 | 1142046.663
37 | 2653881.0773 | 1142010.4892 | 2653879.4558 | 1142008.7183 | 2653880.3906 | 1142006.6019
38 | 2653881.0773 | 1142010.4892 | 2653884.6665 | 1142003.5926
39 | 2653869.5102 | 1142046.663 | 2653868.9448 | 1142052.9255 | 2653868.7869 | 1142057.5967
40 | 2653880.3906 | 1142006.6019 | 2653883.3395 | 1141999.9261 | 2653874.6355 | 1141993.2671 | 2653868.7222 | 1141985.564
41 | 2653906.2299 | 1141945.2586 | 2653904.3618 | 1141945.0849 | 2653896.9145 | 1141947.4863 | 2653890.8441 | 1141955.8032 | 2653891.0727 | 1141964.6432 | 2653890.3862 | 1141972.6524 | 2653891.1022 | 1141984.5762 | 2653891.1186 | 1141993.9368 | 2653884.8551 | 1142003.2302 | 2653884.6665 | 1142003.5926
42 | 2653868.7869 | 1142057.5967 | 2653868.0883 | 1142078.2645 | 2653871.765 | 1142093.5053 | 2653873.0523 | 1142098.9923
43 | 2653929.3932 | 1141935.4367 | 2653920.8292 | 1141944.943 | 2653916.7972 | 1141946.241 | 2653906.2299 | 1141945.2586
44 | 2653929.3932 | 1141935.4367 | 2653929.3659 | 1141941.0727 | 2653932.5892 | 1141948.5499 | 2653936.0975 | 1141951.6607 | 2653942.1347 | 1141953.082 | 2653955.2124 | 1141953.7548 | 2653968.6286 | 1141951.8181 | 2653984.6468 | 1141959.7766 | 2653993.5446 | 1141969.6268
45 | 2653929.3932 | 1141935.4367 | 2653938.7353 | 1141924.0253 | 2653942.2435 | 1141919.4097 | 2653944.4458 | 1141912.9705 | 2653950.716 | 1141902.9545 | 2653967.6397 | 1141878.4374 | 2653993.8725 | 1141849.6901 | 2654022.186 | 1141827.8453
46 | 2654128.8192 | 1141829.7101 | 2654131.8978 | 1141844.7345 | 2654136.0731 | 1141852.3204 | 2654136.0666 | 1141857.3341 | 2654133.5856 | 1141867.3949 | 2654133.1147 | 1141873.6051 | 2654135.498 | 1141879.5851 | 2654140.5552 | 1141884.8444 | 2654141.9782 | 1141887.3251 | 2654139.8976 | 1141893.8766 | 2654134.7831 | 1141899.2891 | 2654130.9709 | 1141906.0696
47 | 2654128.8192 | 1141829.7101 | 2654124.9426 | 1141834.2333 | 2654117.6625 | 1141841.961 | 2654108.0978 | 1141850.7132 | 2654092.9144 | 1141865.3849 | 2654081.2531 | 1141873.9182 | 2654077.0703 | 1141877.1345
48 | 2654130.9709 | 1141906.0696 | 2654130.7992 | 1141911.4931 | 2654132.0348 | 1141921.1537 | 2654131.8029 | 1141922.6749
49 | 2654115.4975 | 1141948.7978 | 2654118.344 | 1141936.5502 | 2654124.2477 | 1141930.5667 | 2654131.4222 | 1141925.1726 | 2654131.8029 | 1141922.6749
50 | 2654024.4502 | 1141938.4325 | 2654028.7349 | 1141943.2623 | 2654040.6843 | 1141944.6033 | 2654053.8766 | 1141945.344 | 2654071.6003 | 1141945.7029 | 2654085.9116 | 1141948.5326 | 2654092.4107 | 1141949.0088
51 | 2653987.4488 | 1141922.3931 | 2654024.4502 | 1141938.4325
52 | 2654112.6286 | 1141948.9722 | 2654101.4681 | 1141949.6725 | 2654092.4107 | 1141949.0088
53 | 2654110.6476 | 1141961.5722 | 2654112.6286 | 1141948.9722
54 | 2654115.4975 | 1141948.7978 | 2654112.6286 | 1141948.9722
55 | 2654137.9851 | 1141942.5295 | 2654131.0119 | 1141944.3457 | 2654124.7485 | 1141945.8681 | 2654115.4975 | 1141948.7978
56 | 2654137.9851 | 1141942.5295 | 2654136.5694 | 1141949.5316 | 2654139.6723 | 1141959.2645 | 2654140.6928 | 1141969.757 | 2654140.5215 | 1141977.5905
57 | 2654137.9851 | 1141942.5295 | 2654154.7201 | 1141936.5542 | 2654160.9401 | 1141930.9827
58 | 2654140.437 | 1141981.4541 | 2654140.5215 | 1141977.5905
59 | 2654164.6182 | 1141927.6881 | 2654160.9401 | 1141930.9827
60 | 2654140.437 | 1141981.4541 | 2654140.432 | 1141981.6831 | 2654138.9204 | 1141989.9406 | 2654134.0768 | 1142002.0146 | 2654129.1882 | 1142007.1068 | 2654124.7216 | 1142010.5686 | 2654120.1544 | 1142014.1184 | 2654117.4514 | 1142016.362 | 2654113.2781 | 1142015.413
61 | 2654185.2641 | 1141989.9877 | 2654192.6423 | 1141979.2614 | 2654192.9749 | 1141978.837
62 | 2654176.9018 | 1142002.1744 | 2654177.6019 | 1142001.1268 | 2654185.2641 | 1141989.9877
63 | 2654113.2781 | 1142015.413 | 2654113.2781 | 1142015.413 | 2654109.7879 | 1142012.7919
64 | 2654143.6683 | 1142083.6436 | 2654160.6973 | 1142075.6254
65 | 2654095.0091 | 1142002.1756 | 2654103.0004 | 1142007.6946 | 2654109.7879 | 1142012.7919
66 | 2654095.0091 | 1142002.1756 | 2654090.85 | 1142005.6402 | 2654086.9615 | 1142011.2061
67 | 2654077.7925 | 1142010.8374 | 2654078.5307 | 1142011.2772 | 2654083.8572 | 1142015.6495 | 2654086.9615 | 1142011.2061
68 | 2654031.1998 | 1142016.4973 | 2654031.0572 | 1142016.1548 | 2654032.4225 | 1142012.1982 | 2654033.401 | 1142008.5162 | 2654036.8301 | 1142005.8677 | 2654044.0257 | 1141996.3827 | 2654050.651 | 1141999.0767 | 2654056.1558 | 1142000.7046 | 2654063.0354 | 1142003.3343 | 2654065.2562 | 1142004.0827
69 | 2654065.2562 | 1142004.0827 | 2654069.3045 | 1142005.4471 | 2654074.3252 | 1142008.7716 | 2654077.7925 | 1142010.8374

## bus_geodata
| x | y | coords
0 | 2653713.9749 | 1142058.1357
1 | 2653731.4386 | 1141972.9607
2 | 2653729.3808 | 1141912.697
3 | 2653809.5135 | 1141997.144
4 | 2653851.4695 | 1141984.4397
5 | 2653829.4666 | 1141885.4298
6 | 2653680.0128 | 1142480.423
7 | 2653675.3345 | 1142576.0205
8 | 2653821.259 | 1142438.8521
9 | 2653671.1972 | 1142646.2428
10 | 2653669.6411 | 1142659.6865
11 | 2653806.7143 | 1142347.2586
12 | 2653951.3085 | 1142300.1021
13 | 2653956.9242 | 1142085.998
14 | 2653956.2853 | 1142087.085
15 | 2653985.7423 | 1142072.757
16 | 2653940.6607 | 1142124.8481
17 | 2653988.8772 | 1142072.0624
18 | 2653971.7656 | 1142108.5955
19 | 2653918.1014 | 1142064.883
20 | 2654035.1831 | 1142086.7844
21 | 2653998.5322 | 1142046.2907
22 | 2653967.603 | 1142125.7893
23 | 2653948.828 | 1142146.7993
24 | 2653951.5153 | 1142136.8291
25 | 2653896.0233 | 1142018.4992
26 | 2654102.6032 | 1142091.121
27 | 2654088.8955 | 1142057.1956
28 | 2654032.5477 | 1142022.7252
29 | 2653955.7917 | 1142130.4615
30 | 2653878.4255 | 1142017.4655
31 | 2653876.709 | 1142021.9808
32 | 2653881.0773 | 1142010.4892
33 | 2653869.5102 | 1142046.663
34 | 2653880.3906 | 1142006.6019
35 | 2653884.6665 | 1142003.5926
36 | 2653868.7869 | 1142057.5967
37 | 2653868.7222 | 1141985.564
38 | 2653906.2299 | 1141945.2586
39 | 2653873.0523 | 1142098.9923
40 | 2653929.3932 | 1141935.4367
41 | 2653953.584 | 1142135.8693
42 | 2654022.186 | 1141827.8453
43 | 2653993.5446 | 1141969.6268
44 | 2654128.8192 | 1141829.7101
45 | 2654130.9709 | 1141906.0696
46 | 2654077.0703 | 1141877.1345
47 | 2654131.8029 | 1141922.6749
48 | 2654024.4502 | 1141938.4325
49 | 2654092.4107 | 1141949.0088
50 | 2653987.4488 | 1141922.3931
51 | 2654112.6286 | 1141948.9722
52 | 2654115.4975 | 1141948.7978
53 | 2654110.6476 | 1141961.5722
54 | 2654137.9851 | 1141942.5295
55 | 2654140.5215 | 1141977.5905
56 | 2654160.9401 | 1141930.9827
57 | 2654140.437 | 1141981.4541
58 | 2654164.6182 | 1141927.6881
59 | 2654192.9749 | 1141978.837
60 | 2654185.2641 | 1141989.9877
61 | 2654113.2781 | 1142015.413
62 | 2654176.9018 | 1142002.1744
63 | 2654143.6682 | 1142083.6436
64 | 2654109.7879 | 1142012.7919
65 | 2654095.0091 | 1142002.1756
66 | 2654086.9615 | 1142011.2061
67 | 2654160.6973 | 1142075.6254
68 | 2654031.1998 | 1142016.4973
69 | 2654065.2562 | 1142004.0827
70 | 2654077.7925 | 1142010.8374
71 | 2654095.0091 | 1142002.1756

## line_std_types
| c_nf_per_km | r_ohm_per_km | x_ohm_per_km | max_i_ka | type | q_mm2 | alpha | voltage_rating
NAYY 4x50 SE | 210 | 0.642 | 0.083 | 0.142 | cs | 50 | 0.00403 | LV
NAYY 4x120 SE | 264 | 0.225 | 0.08 | 0.242 | cs | 120 | 0.00403 | LV
NAYY 4x150 SE | 261 | 0.208 | 0.08 | 0.27 | cs | 150 | 0.00403 | LV
NA2XS2Y 1x95 RM/25 12/20 kV | 216 | 0.313 | 0.132 | 0.252 | cs | 95 | 0.00403 | MV
NA2XS2Y 1x185 RM/25 12/20 kV | 273 | 0.161 | 0.117 | 0.362 | cs | 185 | 0.00403 | MV
NA2XS2Y 1x240 RM/25 12/20 kV | 304 | 0.122 | 0.112 | 0.421 | cs | 240 | 0.00403 | MV
NA2XS2Y 1x95 RM/25 6/10 kV | 315 | 0.313 | 0.123 | 0.249 | cs | 95 | 0.00403 | MV
NA2XS2Y 1x185 RM/25 6/10 kV | 406 | 0.161 | 0.11 | 0.358 | cs | 185 | 0.00403 | MV
NA2XS2Y 1x240 RM/25 6/10 kV | 456 | 0.122 | 0.105 | 0.416 | cs | 240 | 0.00403 | MV
NA2XS2Y 1x150 RM/25 12/20 kV | 250 | 0.206 | 0.116 | 0.319 | cs | 150 | 0.00403 | MV
NA2XS2Y 1x120 RM/25 12/20 kV | 230 | 0.253 | 0.119 | 0.283 | cs | 120 | 0.00403 | MV
NA2XS2Y 1x70 RM/25 12/20 kV | 190 | 0.443 | 0.132 | 0.22 | cs | 70 | 0.00403 | MV
NA2XS2Y 1x150 RM/25 6/10 kV | 360 | 0.206 | 0.11 | 0.315 | cs | 150 | 0.00403 | MV
NA2XS2Y 1x120 RM/25 6/10 kV | 340 | 0.253 | 0.113 | 0.28 | cs | 120 | 0.00403 | MV
NA2XS2Y 1x70 RM/25 6/10 kV | 280 | 0.443 | 0.123 | 0.217 | cs | 70 | 0.00403 | MV
N2XS(FL)2Y 1x120 RM/35 64/110 kV | 112 | 0.153 | 0.166 | 0.366 | cs | 120 | 0.00393 | HV
N2XS(FL)2Y 1x185 RM/35 64/110 kV | 125 | 0.099 | 0.156 | 0.457 | cs | 185 | 0.00393 | HV
N2XS(FL)2Y 1x240 RM/35 64/110 kV | 135 | 0.075 | 0.149 | 0.526 | cs | 240 | 0.00393 | HV
N2XS(FL)2Y 1x300 RM/35 64/110 kV | 144 | 0.06 | 0.144 | 0.588 | cs | 300 | 0.00393 | HV
15-AL1/3-ST1A 0.4 | 11 | 1.8769 | 0.35 | 0.105 | ol | 16 | 0.00403 | LV
24-AL1/4-ST1A 0.4 | 11.25 | 1.2012 | 0.335 | 0.14 | ol | 24 | 0.00403 | LV
48-AL1/8-ST1A 0.4 | 12.2 | 0.5939 | 0.3 | 0.21 | ol | 48 | 0.00403 | LV
94-AL1/15-ST1A 0.4 | 13.2 | 0.306 | 0.29 | 0.35 | ol | 94 | 0.00403 | LV
34-AL1/6-ST1A 10.0 | 9.7 | 0.8342 | 0.36 | 0.17 | ol | 34 | 0.00403 | MV
48-AL1/8-ST1A 10.0 | 10.1 | 0.5939 | 0.35 | 0.21 | ol | 48 | 0.00403 | MV
70-AL1/11-ST1A 10.0 | 10.4 | 0.4132 | 0.339 | 0.29 | ol | 70 | 0.00403 | MV
94-AL1/15-ST1A 10.0 | 10.75 | 0.306 | 0.33 | 0.35 | ol | 94 | 0.00403 | MV
122-AL1/20-ST1A 10.0 | 11.1 | 0.2376 | 0.323 | 0.41 | ol | 122 | 0.00403 | MV
149-AL1/24-ST1A 10.0 | 11.25 | 0.194 | 0.315 | 0.47 | ol | 149 | 0.00403 | MV
34-AL1/6-ST1A 20.0 | 9.15 | 0.8342 | 0.382 | 0.17 | ol | 34 | 0.00403 | MV
48-AL1/8-ST1A 20.0 | 9.5 | 0.5939 | 0.372 | 0.21 | ol | 48 | 0.00403 | MV
70-AL1/11-ST1A 20.0 | 9.7 | 0.4132 | 0.36 | 0.29 | ol | 70 | 0.00403 | MV
94-AL1/15-ST1A 20.0 | 10 | 0.306 | 0.35 | 0.35 | ol | 94 | 0.00403 | MV
122-AL1/20-ST1A 20.0 | 10.3 | 0.2376 | 0.344 | 0.41 | ol | 122 | 0.00403 | MV
149-AL1/24-ST1A 20.0 | 10.5 | 0.194 | 0.337 | 0.47 | ol | 149 | 0.00403 | MV
184-AL1/30-ST1A 20.0 | 10.75 | 0.1571 | 0.33 | 0.535 | ol | 184 | 0.00403 | MV
243-AL1/39-ST1A 20.0 | 11 | 0.1188 | 0.32 | 0.645 | ol | 243 | 0.00403 | MV
48-AL1/8-ST1A 110.0 | 8 | 0.5939 | 0.46 | 0.21 | ol | 48 | 0.00403 | HV
70-AL1/11-ST1A 110.0 | 8.4 | 0.4132 | 0.45 | 0.29 | ol | 70 | 0.00403 | HV
94-AL1/15-ST1A 110.0 | 8.65 | 0.306 | 0.44 | 0.35 | ol | 94 | 0.00403 | HV
122-AL1/20-ST1A 110.0 | 8.5 | 0.2376 | 0.43 | 0.41 | ol | 122 | 0.00403 | HV
149-AL1/24-ST1A 110.0 | 8.75 | 0.194 | 0.41 | 0.47 | ol | 149 | 0.00403 | HV
184-AL1/30-ST1A 110.0 | 8.8 | 0.1571 | 0.4 | 0.535 | ol | 184 | 0.00403 | HV
243-AL1/39-ST1A 110.0 | 9 | 0.1188 | 0.39 | 0.645 | ol | 243 | 0.00403 | HV
305-AL1/39-ST1A 110.0 | 9.2 | 0.0949 | 0.38 | 0.74 | ol | 305 | 0.00403 | HV
490-AL1/64-ST1A 110.0 | 9.75 | 0.059 | 0.37 | 0.96 | ol | 490 | 0.00403 | HV
679-AL1/86-ST1A 110.0 | 9.95 | 0.042 | 0.36 | 1.15 | ol | 679 | 0.00403 | HV
490-AL1/64-ST1A 220.0 | 10 | 0.059 | 0.285 | 0.96 | ol | 490 | 0.00403 | HV
679-AL1/86-ST1A 220.0 | 11.7 | 0.042 | 0.275 | 1.15 | ol | 679 | 0.00403 | HV
490-AL1/64-ST1A 380.0 | 11 | 0.059 | 0.253 | 0.96 | ol | 490 | 0.00403 | HV
679-AL1/86-ST1A 380.0 | 14.6 | 0.042 | 0.25 | 1.15 | ol | 679 | 0.00403 | HV

## trafo_std_types
| i0_percent | pfe_kw | vkr_percent | sn_mva | vn_lv_kv | vn_hv_kv | vk_percent | shift_degree | vector_group | tap_side | tap_neutral | tap_min | tap_max | tap_step_degree | tap_step_percent | tap_phase_shifter
160 MVA 380/110 kV | 0.06 | 60 | 0.25 | 160 | 110 | 380 | 12.2 | 0 | Yy0 | hv | 0 | -9 | 9 | 0 | 1.5 | FALSE
100 MVA 220/110 kV | 0.06 | 55 | 0.26 | 100 | 110 | 220 | 12 | 0 | Yy0 | hv | 0 | -9 | 9 | 0 | 1.5 | FALSE
63 MVA 110/20 kV | 0.04 | 22 | 0.32 | 63 | 20 | 110 | 18 | 150 | YNd5 | hv | 0 | -9 | 9 | 0 | 1.5 | FALSE
40 MVA 110/20 kV | 0.05 | 18 | 0.34 | 40 | 20 | 110 | 16.2 | 150 | YNd5 | hv | 0 | -9 | 9 | 0 | 1.5 | FALSE
25 MVA 110/20 kV | 0.07 | 14 | 0.41 | 25 | 20 | 110 | 12 | 150 | YNd5 | hv | 0 | -9 | 9 | 0 | 1.5 | FALSE
63 MVA 110/10 kV | 0.04 | 22 | 0.32 | 63 | 10 | 110 | 18 | 150 | YNd5 | hv | 0 | -9 | 9 | 0 | 1.5 | FALSE
40 MVA 110/10 kV | 0.05 | 18 | 0.34 | 40 | 10 | 110 | 16.2 | 150 | YNd5 | hv | 0 | -9 | 9 | 0 | 1.5 | FALSE
25 MVA 110/10 kV | 0.07 | 14 | 0.41 | 25 | 10 | 110 | 12 | 150 | YNd5 | hv | 0 | -9 | 9 | 0 | 1.5 | FALSE
0.25 MVA 20/0.4 kV | 0.32 | 0.8 | 1.44 | 0.25 | 0.4 | 20 | 6 | 150 | Yzn5 | hv | 0 | -2 | 2 | 0 | 2.5 | FALSE
0.4 MVA 20/0.4 kV | 0.3375 | 1.35 | 1.425 | 0.4 | 0.4 | 20 | 6 | 150 | Dyn5 | hv | 0 | -2 | 2 | 0 | 2.5 | FALSE
0.63 MVA 20/0.4 kV | 0.2619 | 1.65 | 1.206 | 0.63 | 0.4 | 20 | 6 | 150 | Dyn5 | hv | 0 | -2 | 2 | 0 | 2.5 | FALSE
0.25 MVA 10/0.4 kV | 0.24 | 0.6 | 1.2 | 0.25 | 0.4 | 10 | 4 | 150 | Dyn5 | hv | 0 | -2 | 2 | 0 | 2.5 | FALSE
0.4 MVA 10/0.4 kV | 0.2375 | 0.95 | 1.325 | 0.4 | 0.4 | 10 | 4 | 150 | Dyn5 | hv | 0 | -2 | 2 | 0 | 2.5 | FALSE
0.63 MVA 10/0.4 kV | 0.1873 | 1.18 | 1.0794 | 0.63 | 0.4 | 10 | 4 | 150 | Dyn5 | hv | 0 | -2 | 2 | 0 | 2.5 | FALSE

## trafo3w_std_types
| sn_hv_mva | sn_mv_mva | sn_lv_mva | vn_hv_kv | vn_mv_kv | vn_lv_kv | vk_hv_percent | vk_mv_percent | vk_lv_percent | vkr_hv_percent | vkr_mv_percent | vkr_lv_percent | pfe_kw | i0_percent | shift_mv_degree | shift_lv_degree | vector_group | tap_side | tap_neutral | tap_min | tap_max | tap_step_percent
63/25/38 MVA 110/20/10 kV | 63 | 25 | 38 | 110 | 20 | 10 | 10.4 | 10.4 | 10.4 | 0.28 | 0.32 | 0.35 | 35 | 0.89 | 0 | 0 | YN0yn0yn0 | hv | 0 | -10 | 10 | 1.2
63/25/38 MVA 110/10/10 kV | 63 | 25 | 38 | 110 | 10 | 10 | 10.4 | 10.4 | 10.4 | 0.28 | 0.32 | 0.35 | 35 | 0.89 | 0 | 0 | YN0yn0yn0 | hv | 0 | -10 | 10 | 1.2

## fuse_std_types
| fuse_type | i_rated_a | t_avg | t_min | t_total | x_avg | x_min | x_total
HV 100A | HV 100A | 100 | 0 | [10.0, 3.64, 0.854, 0.281, 0.1, 0.0531, 0.022, 0.01] | [10.0, 4.267, 1.21, 0.403, 0.1, 0.058, 0.022, 0.01] | 0 | [300.0, 350.0, 450.0, 550.0, 700.0, 850.0, 1200.0, 1752.0] | [600.0, 700.0, 900.0, 1150.0, 1665.0, 2000.0, 3000.0, 4313.0]
HV 10A | HV 10A | 10 | 0 | [10.0, 1675.0, 0.344, 0.156, 0.1, 0.0417, 0.0171, 0.01] | [10.0, 1.3, 0.3, 0.155, 0.1, 0.0555, 0.023, 0.01] | 0 | [30.0, 32.0, 35.0, 37.0, 39.0, 50.0, 70.0, 88.0] | [60.0, 70.0, 80.0, 87.0, 94.0, 110.0, 150.0, 216.0]
HV 125A | HV 125A | 125 | 0 | [10.0, 1.82, 0.344, 0.1, 0.0467, 0.0269, 0.01] | [10.0, 2.478, 0.426, 0.1, 0.0427, 0.0211, 0.01] | 0 | [375.0, 500.0, 700.0, 925.0, 1200.0, 1500.0, 2341.0] | [750.0, 1000.0, 1500.0, 2200.0, 3000.0, 4000.0, 5765.0]
HV 160A | HV 160A | 160 | 0 | [10.0, 4.15, 1.03, 0.198, 0.1, 0.051, 0.0172, 0.01] | [10.0, 2.3, 0.734, 0.274, 0.1, 0.046, 0.0177, 0.01] | 0 | [480.0, 550.0, 700.0, 1000.0, 1260.0, 1600.0, 2500.0, 3227.0] | [960.0, 1300.0, 1700.0, 2200.0, 2996.0, 4000.0, 6000.0, 7946.0]
HV 16A | HV 16A | 16 | 0 | [10.0, 0.352, 0.164, 0.1, 0.0649, 0.0342, 0.01] | [10.0, 2.34, 0.722, 0.181, 0.1, 0.055, 0.0296, 0.01] | 0 | [48.0, 60.0, 65.0, 71.0, 80.0, 100.0, 162.0] | [96.0, 110.0, 125.0, 150.0, 168.0, 200.0, 250.0, 398.0]
HV 200A | HV 200A | 200 | 0 | [10.0, 4.267, 1.21, 0.403, 0.1, 0.058, 0.022, 0.01] | [10.0, 3.73, 1.654, 0.328, 0.1, 0.0531, 0.019, 0.01] | 0 | [600.0, 700.0, 900.0, 1150.0, 1665.0, 2000.0, 3000.0, 4313.0] | [1200.0, 1500.0, 1800.0, 2700.0, 3960.0, 5000.0, 7500.0, 10620.0]
HV 20A | HV 20A | 20 | 0 | [10.0, 1.3, 0.3, 0.155, 0.1, 0.0555, 0.023, 0.01] | [10.0, 1.3, 0.161, 0.1, 0.0611, 0.0399, 0.0141, 0.01] | 0 | [60.0, 70.0, 80.0, 87.0, 94.0, 110.0, 150.0, 216.0] | [120.0, 150.0, 200.0, 223.0, 260.0, 300.0, 450.0, 532.0]
HV 25A | HV 25A | 25 | 0 | [10.0, 2.512, 0.833, 0.299, 0.1, 0.0372, 0.0223, 0.01] | [10.0, 3.125, 0.597, 0.198, 0.1, 0.0378, 0.022, 0.01] | 0 | [75.0, 82.0, 90.0, 100.0, 124.0, 170.0, 200.0, 289.0] | [150.0, 170.0, 210.0, 250.0, 294.0, 400.0, 500.0, 711.0]
HV 31.5A | HV 31.5A | 31.5 | 0 | [10.0, 2.34, 0.722, 0.181, 0.1, 0.055, 0.0296, 0.01] | [10.0, 2.84, 0.368, 0.164, 0.1, 0.0621, 0.0378, 0.0195, 0.01] | 0 | [95.0, 110.0, 125.0, 150.0, 165.0, 200.0, 250.0, 390.0] | [189.0, 220.0, 300.0, 350.0, 393.0, 450.0, 530.0, 700.0, 960.0]
HV 40A | HV 40A | 40 | 0 | [10.0, 1.3, 0.161, 0.1, 0.0611, 0.0399, 0.0141, 0.01] | [10.0, 2.05, 0.369, 0.198, 0.1, 0.051, 0.0298, 0.01] | 0 | [120.0, 150.0, 200.0, 223.0, 260.0, 300.0, 450.0, 532.0] | [240.0, 300.0, 400.0, 450.0, 530.0, 650.0, 800.0, 1311.0]
HV 50A | HV 50A | 50 | 0 | [10.0, 3.215, 0.597, 0.198, 0.1, 0.0378, 0.022, 0.01] | [10.0, 3.64, 0.854, 0.281, 0.1, 0.0531, 0.022, 0.01] | 0 | [150.0, 170.0, 210.0, 250.0, 294.0, 400.0, 500.0, 711.0] | [300.0, 350.0, 450.0, 550.0, 700.0, 850.0, 1200.0, 1752.0]
HV 6.3A | HV 6.3A | 6.3 | 0 | [10.0, 1.39, 0.344, 0.168, 0.1, 0.056, 0.0263, 0.01] | [10.0, 1.711, 0.516, 0.198, 0.1, 0.0634, 0.0303, 0.01] | 0 | [19.0, 19.5, 20.4, 20.8, 22.0, 25.0, 32.0, 48.0] | [38.0, 40.0, 43.0, 48.0, 53.0, 60.0, 75.0, 118.0]
HV 63A | HV 63A | 63 | 0 | [10.0, 2.84, 0.368, 0.164, 0.1, 0.0621, 0.0378, 0.0195, 0.01] | [10.0, 1.82, 0.344, 0.1, 0.0467, 0.0269, 0.01] | 0 | [189.0, 220.0, 300.0, 350.0, 393.0, 450.0, 530.0, 700.0, 961.0] | [378.0, 500.0, 700.0, 934.0, 1200.0, 1500.0, 2366.0]
HV 80A | HV 80A | 80 | 0 | [10.0, 2.05, 0.369, 0.198, 0.1, 0.051, 0.0298, 0.01] | [10.0, 4.15, 1.03, 0.198, 0.1, 0.051, 0.0172, 0.01] | 0 | [240.0, 300.0, 400.0, 450.0, 530.0, 650.0, 800.0, 1311.0] | [480.0, 550.0, 700.0, 1000.0, 1260.0, 1600.0, 2500.0, 3227.0]
Siemens NH-1-100 | Siemens NH-1-100 | 100 | [5400.0, 2000.0, 400.0, 20.0, 1.0, 0.2, 0.012, 0.004] | 0 | 0 | [150.0, 190.0, 250.0, 430.0, 900.0, 1250.0, 2700.0, 3600.0] | 0 | 0
Siemens NH-1-125 | Siemens NH-1-125 | 125 | [4800.0, 120.0, 7.0, 0.1, 0.004] | 0 | 0 | [180.0, 400.0, 740.0, 2000.0, 4250.0] | 0 | 0
Siemens NH-1-16 | Siemens NH-1-16 | 16 | [4000.0, 400.0, 2.0, 0.1, 0.04, 0.01] | 0 | 0 | [26.0, 35.0, 75.0, 150.0, 200.0, 300.0] | 0 | 0
Siemens NH-1-160 | Siemens NH-1-160 | 160 | [4800.0, 120.0, 7.0, 0.1, 0.004] | 0 | 0 | [210.0, 500.0, 900.0, 2300.0, 5000.0] | 0 | 0
Siemens NH-1-25 | Siemens NH-1-25 | 25 | [4000.0, 1000.0, 10.0, 0.2, 0.02, 0.01] | 0 | 0 | [40.0, 50.0, 100.0, 210.0, 400.0, 500.0] | 0 | 0
Siemens NH-1-50 | Siemens NH-1-50 | 50 | [4000.0, 40.0, 4.0, 1.0, 0.02, 0.01] | 0 | 0 | [86.0, 200.0, 300.0, 400.0, 1000.0, 1280.0] | 0 | 0
Siemens NH-1-63 | Siemens NH-1-63 | 63 | [4000.0, 100.0, 10.0, 2.0, 0.04, 0.01] | 0 | 0 | [100.0, 200.0, 300.0, 400.0, 1000.0, 1500.0] | 0 | 0
Siemens NH-1-80 | Siemens NH-1-80 | 80 | [4800.0, 120.0, 7.0, 0.1, 0.01] | 0 | 0 | [150.58, 250.0, 450.0, 1150.0, 2470.0] | 0 | 0
Siemens NH-2-1000 | Siemens NH-2-1000 | 1000 | [4800.0, 120.0, 7.0, 0.1, 0.004] | 0 | 0 | [1900.0, 3500.0, 8400.0, 24000.0, 52000.0] | 0 | 0
Siemens NH-2-200 | Siemens NH-2-200 | 200 | [4800.0, 120.0, 7.0, 0.1, 0.004] | 0 | 0 | [280.0, 650.0, 1200.0, 3000.0, 7000.0] | 0 | 0
Siemens NH-2-224 | Siemens NH-2-224 | 224 | [4800.0, 120.0, 7.0, 0.2, 0.04, 0.004] | 0 | 0 | [400.0, 750.0, 1453.0, 3025.0, 4315.0, 7600.0] | 0 | 0
Siemens NH-2-250 | Siemens NH-2-250 | 250 | [4800.0, 120.0, 7.0, 0.1, 0.004] | 0 | 0 | [450.0, 800.0, 1650.0, 4000.0, 8500.0] | 0 | 0
Siemens NH-2-315 | Siemens NH-2-315 | 315 | [4800.0, 120.0, 7.0, 0.1, 0.004] | 0 | 0 | [550.0, 920.0, 1900.0, 5000.0, 11000.0] | 0 | 0
Siemens NH-2-355 | Siemens NH-2-355 | 355 | [4800.0, 120.0, 6.0, 0.1, 0.004] | 0 | 0 | [650.0, 1116.27, 2350.0, 5840.0, 12790.0] | 0 | 0
Siemens NH-2-400 | Siemens NH-2-400 | 400 | [4800.0, 120.0, 7.0, 0.1, 0.004] | 0 | 0 | [720.0, 1350.0, 2800.0, 6500.0, 15000.0] | 0 | 0
Siemens NH-2-425 | Siemens NH-2-425 | 425 | [4800.0, 120.0, 7.0, 0.1, 0.004] | 0 | 0 | [850.0, 1500.0, 3050.0, 7500.0, 16500.0] | 0 | 0
Siemens NH-2-630 | Siemens NH-2-630 | 630 | [4800.0, 120.0, 7.0, 0.1, 0.004] | 0 | 0 | [1200.0, 2000.0, 4800.0, 12000.0, 26000.0] | 0 | 0

## dtypes
| element | column | dtype
0 | bus | name | object
1 | bus | vn_kv | float64
2 | bus | type | object
3 | bus | zone | object
4 | bus | in_service | bool
5 | load | name | object
6 | load | bus | uint32
7 | load | p_mw | float64
8 | load | q_mvar | float64
9 | load | const_z_percent | float64
10 | load | const_i_percent | float64
11 | load | sn_mva | float64
12 | load | scaling | float64
13 | load | in_service | bool
14 | load | type | object
15 | ext_grid | name | object
16 | ext_grid | bus | uint32
17 | ext_grid | vm_pu | float64
18 | ext_grid | va_degree | float64
19 | ext_grid | slack_weight | float64
20 | ext_grid | in_service | bool
21 | line | name | object
22 | line | std_type | object
23 | line | from_bus | uint32
24 | line | to_bus | uint32
25 | line | length_km | float64
26 | line | r_ohm_per_km | float64
27 | line | x_ohm_per_km | float64
28 | line | c_nf_per_km | float64
29 | line | g_us_per_km | float64
30 | line | max_i_ka | float64
31 | line | df | float64
32 | line | parallel | uint32
33 | line | type | object
34 | line | in_service | bool
35 | trafo | name | object
36 | trafo | std_type | object
37 | trafo | hv_bus | uint32
38 | trafo | lv_bus | uint32
39 | trafo | sn_mva | float64
40 | trafo | vn_hv_kv | float64
41 | trafo | vn_lv_kv | float64
42 | trafo | vk_percent | float64
43 | trafo | vkr_percent | float64
44 | trafo | pfe_kw | float64
45 | trafo | i0_percent | float64
46 | trafo | shift_degree | float64
47 | trafo | tap_side | object
48 | trafo | tap_neutral | int32
49 | trafo | tap_min | int32
50 | trafo | tap_max | int32
51 | trafo | tap_step_percent | float64
52 | trafo | tap_step_degree | float64
53 | trafo | tap_pos | int32
54 | trafo | tap_phase_shifter | bool
55 | trafo | parallel | uint32
56 | trafo | df | float64
57 | trafo | in_service | bool
58 | line_geodata | coords | object
59 | bus_geodata | x | float64
60 | bus_geodata | y | float64
61 | bus_geodata | coords | object

## parameters
| version | format_version | converged | OPF_converged | name | f_hz | sn_mva
0 | 2.14.6 | 2.14.0 | FALSE | FALSE |  | 50 | 1