## bus
| name | vn_kv | type | zone | in_service
0 | bus_LV_6076-17_0_4_node_0 | 0.4 | n |  | TRUE
1 | bus_LV_6076-17_0_4_node_1 | 0.4 | n |  | TRUE
2 | bus_LV_6076-17_0_4_node_2 | 0.4 | n |  | TRUE
3 | bus_LV_6076-17_0_4_node_3 | 0.4 | n |  | TRUE
4 | bus_LV_6076-17_0_4_node_4 | 0.4 | n |  | TRUE
5 | bus_LV_6076-17_0_4_node_10 | 0.4 | n |  | TRUE
6 | bus_LV_6076-17_0_4_node_8 | 0.4 | n |  | TRUE
7 | bus_LV_6076-17_0_4_node_22 | 0.4 | n |  | TRUE
8 | bus_LV_6076-17_0_4_node_23 | 0.4 | n |  | TRUE
9 | bus_LV_6076-17_0_4_node_11 | 0.4 | n |  | TRUE
10 | bus_LV_6076-17_0_4_node_77 | 0.4 | n |  | TRUE
11 | bus_LV_6076-17_0_4_node_21 | 0.4 | n |  | TRUE
12 | bus_LV_6076-17_0_4_node_6 | 0.4 | n |  | TRUE
13 | bus_LV_6076-17_0_4_node_20 | 0.4 | n |  | TRUE
14 | bus_LV_6076-17_0_4_node_75 | 0.4 | n |  | TRUE
15 | bus_LV_6076-17_0_4_node_58 | 0.4 | n |  | TRUE
16 | bus_LV_6076-17_0_4_node_63 | 0.4 | n |  | TRUE
17 | bus_LV_6076-17_0_4_node_24 | 0.4 | n |  | TRUE
18 | bus_LV_6076-17_0_4_node_32 | 0.4 | n |  | TRUE
19 | bus_LV_6076-17_0_4_node_26 | 0.4 | n |  | TRUE
20 | bus_LV_6076-17_0_4_node_5 | 0.4 | n |  | TRUE
21 | bus_LV_6076-17_0_4_node_7 | 0.4 | n |  | TRUE
22 | bus_LV_6076-17_0_4_node_9 | 0.4 | n |  | TRUE
23 | bus_LV_6076-17_0_4_node_13 | 0.4 | n |  | TRUE
24 | bus_LV_6076-17_0_4_node_65 | 0.4 | n |  | TRUE
25 | bus_LV_6076-17_0_4_node_71 | 0.4 | n |  | TRUE
26 | bus_LV_6076-17_0_4_node_12 | 0.4 | n |  | TRUE
27 | bus_LV_6076-17_0_4_node_66 | 0.4 | n |  | TRUE
28 | bus_LV_6076-17_0_4_node_64 | 0.4 | n |  | TRUE
29 | bus_LV_6076-17_0_4_node_72 | 0.4 | n |  | TRUE
30 | bus_LV_6076-17_0_4_node_15 | 0.4 | n |  | TRUE
31 | bus_LV_6076-17_0_4_node_16 | 0.4 | n |  | TRUE
32 | bus_LV_6076-17_0_4_node_17 | 0.4 | n |  | TRUE
33 | bus_LV_6076-17_0_4_node_18 | 0.4 | n |  | TRUE
34 | bus_LV_6076-17_0_4_node_19 | 0.4 | n |  | TRUE
35 | bus_LV_6076-17_0_4_node_74 | 0.4 | n |  | TRUE
36 | bus_LV_6076-17_0_4_node_31 | 0.4 | n |  | TRUE
37 | bus_LV_6076-17_0_4_node_62 | 0.4 | n |  | TRUE
38 | bus_LV_6076-17_0_4_node_29 | 0.4 | n |  | TRUE
39 | bus_LV_6076-17_0_4_node_25 | 0.4 | n |  | TRUE
40 | bus_LV_6076-17_0_4_node_27 | 0.4 | n |  | TRUE
41 | bus_LV_6076-17_0_4_node_28 | 0.4 | n |  | TRUE
42 | bus_LV_6076-17_0_4_node_30 | 0.4 | n |  | TRUE
43 | bus_LV_6076-17_0_4_node_36 | 0.4 | n |  | TRUE
44 | bus_LV_6076-17_0_4_node_68 | 0.4 | n |  | TRUE
45 | bus_LV_6076-17_0_4_node_57 | 0.4 | n |  | TRUE
46 | bus_LV_6076-17_0_4_node_34 | 0.4 | n |  | TRUE
47 | bus_LV_6076-17_0_4_node_67 | 0.4 | n |  | TRUE
48 | bus_LV_6076-17_0_4_node_33 | 0.4 | n |  | TRUE
49 | bus_LV_6076-17_0_4_node_35 | 0.4 | n |  | TRUE
50 | bus_LV_6076-17_0_4_node_37 | 0.4 | n |  | TRUE
51 | bus_LV_6076-17_0_4_node_54 | 0.4 | n |  | TRUE
52 | bus_LV_6076-17_0_4_node_59 | 0.4 | n |  | TRUE
53 | bus_LV_6076-17_0_4_node_53 | 0.4 | n |  | TRUE
54 | bus_LV_6076-17_0_4_node_38 | 0.4 | n |  | TRUE
55 | bus_LV_6076-17_0_4_node_39 | 0.4 | n |  | TRUE
56 | bus_LV_6076-17_0_4_node_40 | 0.4 | n |  | TRUE
57 | bus_LV_6076-17_0_4_node_41 | 0.4 | n |  | TRUE
58 | bus_LV_6076-17_0_4_node_42 | 0.4 | n |  | TRUE
59 | bus_LV_6076-17_0_4_node_43 | 0.4 | n |  | TRUE
60 | bus_LV_6076-17_0_4_node_44 | 0.4 | n |  | TRUE
61 | bus_LV_6076-17_0_4_node_52 | 0.4 | n |  | TRUE
62 | bus_LV_6076-17_0_4_node_45 | 0.4 | n |  | TRUE
63 | bus_LV_6076-17_0_4_node_46 | 0.4 | n |  | TRUE
64 | bus_LV_6076-17_0_4_node_47 | 0.4 | n |  | TRUE
65 | bus_LV_6076-17_0_4_node_55 | 0.4 | n |  | TRUE
66 | bus_LV_6076-17_0_4_node_51 | 0.4 | n |  | TRUE
67 | bus_LV_6076-17_0_4_node_48 | 0.4 | n |  | TRUE
68 | bus_LV_6076-17_0_4_node_49 | 0.4 | n |  | TRUE
69 | bus_LV_6076-17_0_4_node_50 | 0.4 | n |  | TRUE
70 | bus_LV_6076-17_0_4_node_60 | 0.4 | n |  | TRUE
71 | bus_LV_6076-17_0_4_node_61 | 0.4 | n |  | TRUE
72 | bus_LV_6076-17_0_4_node_73 | 0.4 | n |  | TRUE
73 | bus_LV_6076-17_0_4_node_69 | 0.4 | n |  | TRUE
74 | bus_MV_201_0_node_142 | 20 | n |  | TRUE

## load
| name | bus | p_mw | q_mvar | const_z_percent | const_i_percent | sn_mva | scaling | in_service | type
0 | LV_6076-17_0_4_load_0 | 0 | 0.0037874 | 0.00094921 | 0 | 0 |  | 1 | TRUE | wye
1 | LV_6076-17_0_4_load_1 | 1 | 0.0038929 | 0.00097566 | 0 | 0 |  | 1 | TRUE | wye
2 | LV_6076-17_0_4_load_2 | 2 | 0.0015317 | 0.00038388 | 0 | 0 |  | 1 | TRUE | wye
3 | LV_6076-17_0_4_load_10 | 5 | 0.0060335 | 0.0015121 | 0 | 0 |  | 1 | TRUE | wye
4 | LV_6076-17_0_4_load_11 | 9 | 0.0043318 | 0.0010857 | 0 | 0 |  | 1 | TRUE | wye
5 | LV_6076-17_0_4_load_77 | 10 | 0.00055939 | 0.0001402 | 0 | 0 |  | 1 | TRUE | wye
6 | LV_6076-17_0_4_load_6 | 12 | 0.00067753 | 0.00016981 | 0 | 0 |  | 1 | TRUE | wye
7 | LV_6076-17_0_4_load_20 | 13 | 0.0040577 | 0.001017 | 0 | 0 |  | 1 | TRUE | wye
8 | LV_6076-17_0_4_load_75 | 14 | 0.0045791 | 0.0011476 | 0 | 0 |  | 1 | TRUE | wye
9 | LV_6076-17_0_4_load_63 | 16 | 0.00031524 | 7.9006e-05 | 0 | 0 |  | 1 | TRUE | wye
10 | LV_6076-17_0_4_load_32 | 18 | 0.00059103 | 0.00014812 | 0 | 0 |  | 1 | TRUE | wye
11 | LV_6076-17_0_4_load_26 | 19 | 0.0033136 | 0.00083046 | 0 | 0 |  | 1 | TRUE | wye
12 | LV_6076-17_0_4_load_5 | 20 | 0.0061076 | 0.0015307 | 0 | 0 |  | 1 | TRUE | wye
13 | LV_6076-17_0_4_load_7 | 21 | 0.0013151 | 0.00032959 | 0 | 0 |  | 1 | TRUE | wye
14 | LV_6076-17_0_4_load_71 | 25 | 0.0035696 | 0.00089463 | 0 | 0 |  | 1 | TRUE | wye
15 | LV_6076-17_0_4_load_12 | 26 | 0.0034915 | 0.00087506 | 0 | 0 |  | 1 | TRUE | wye
16 | LV_6076-17_0_4_load_66 | 27 | 0.00051625 | 0.00012938 | 0 | 0 |  | 1 | TRUE | wye
17 | LV_6076-17_0_4_load_64 | 28 | 0.0006008 | 0.00015058 | 0 | 0 |  | 1 | TRUE | wye
18 | LV_6076-17_0_4_load_72 | 29 | 0.0011803 | 0.00029582 | 0 | 0 |  | 1 | TRUE | wye
19 | LV_6076-17_0_4_load_15 | 30 | 0.0042021 | 0.0010532 | 0 | 0 |  | 1 | TRUE | wye
20 | LV_6076-17_0_4_load_16 | 31 | 0.0013079 | 0.00032778 | 0 | 0 |  | 1 | TRUE | wye
21 | LV_6076-17_0_4_load_18 | 33 | 0.0025457 | 0.00063801 | 0 | 0 |  | 1 | TRUE | wye
22 | LV_6076-17_0_4_load_19 | 34 | 0.012376 | 0.0031017 | 0 | 0 |  | 1 | TRUE | wye
23 | LV_6076-17_0_4_load_74 | 35 | 0.0078703 | 0.0019725 | 0 | 0 |  | 1 | TRUE | wye
24 | LV_6076-17_0_4_load_31 | 36 | 0.0012994 | 0.00032566 | 0 | 0 |  | 1 | TRUE | wye
25 | LV_6076-17_0_4_load_62 | 37 | 0.0039902 | 0.001 | 0 | 0 |  | 1 | TRUE | wye
26 | LV_6076-17_0_4_load_25 | 39 | 0.00039048 | 9.7864e-05 | 0 | 0 |  | 1 | TRUE | wye
27 | LV_6076-17_0_4_load_27 | 40 | 0.00073744 | 0.00018482 | 0 | 0 |  | 1 | TRUE | wye
28 | LV_6076-17_0_4_load_28 | 41 | 0.0065196 | 0.001634 | 0 | 0 |  | 1 | TRUE | wye
29 | LV_6076-17_0_4_load_68 | 44 | 0.00058389 | 0.00014634 | 0 | 0 |  | 1 | TRUE | wye
30 | LV_6076-17_0_4_load_57 | 45 | 0.00064261 | 0.00016105 | 0 | 0 |  | 1 | TRUE | wye
31 | LV_6076-17_0_4_load_34 | 46 | 0.0015434 | 0.00038682 | 0 | 0 |  | 1 | TRUE | wye
32 | LV_6076-17_0_4_load_67 | 47 | 0.00048064 | 0.00012046 | 0 | 0 |  | 1 | TRUE | wye
33 | LV_6076-17_0_4_load_33 | 48 | 0.0037324 | 0.00093542 | 0 | 0 |  | 1 | TRUE | wye
34 | LV_6076-17_0_4_load_35 | 49 | 0.0021996 | 0.00055128 | 0 | 0 |  | 1 | TRUE | wye
35 | LV_6076-17_0_4_load_37 | 50 | 0.0041338 | 0.001036 | 0 | 0 |  | 1 | TRUE | wye
36 | LV_6076-17_0_4_load_59 | 52 | 0.0084358 | 0.0021142 | 0 | 0 |  | 1 | TRUE | wye
37 | LV_6076-17_0_4_load_38 | 54 | 0.00193 | 0.00048371 | 0 | 0 |  | 1 | TRUE | wye
38 | LV_6076-17_0_4_load_39 | 55 | 0.0021164 | 0.00053043 | 0 | 0 |  | 1 | TRUE | wye
39 | LV_6076-17_0_4_load_40 | 56 | 0.0018774 | 0.00047052 | 0 | 0 |  | 1 | TRUE | wye
40 | LV_6076-17_0_4_load_41 | 57 | 0.0017469 | 0.00043782 | 0 | 0 |  | 1 | TRUE | wye
41 | LV_6076-17_0_4_load_42 | 58 | 0.003522 | 0.00088271 | 0 | 0 |  | 1 | TRUE | wye
42 | LV_6076-17_0_4_load_43 | 59 | 0.0018826 | 0.00047183 | 0 | 0 |  | 1 | TRUE | wye
43 | LV_6076-17_0_4_load_44 | 60 | 0.0015505 | 0.0003886 | 0 | 0 |  | 1 | TRUE | wye
44 | LV_6076-17_0_4_load_52 | 61 | 0.0016484 | 0.00041313 | 0 | 0 |  | 1 | TRUE | wye
45 | LV_6076-17_0_4_load_45 | 62 | 0.0046822 | 0.0011735 | 0 | 0 |  | 1 | TRUE | wye
46 | LV_6076-17_0_4_load_46 | 63 | 0.0031183 | 0.00078152 | 0 | 0 |  | 1 | TRUE | wye
47 | LV_6076-17_0_4_load_51 | 66 | 0.0015967 | 0.00040016 | 0 | 0 |  | 1 | TRUE | wye
48 | LV_6076-17_0_4_load_48 | 67 | 0.0015966 | 0.00040014 | 0 | 0 |  | 1 | TRUE | wye
49 | LV_6076-17_0_4_load_49 | 68 | 0.0025274 | 0.00063342 | 0 | 0 |  | 1 | TRUE | wye
50 | LV_6076-17_0_4_load_50 | 69 | 0.0065234 | 0.0016349 | 0 | 0 |  | 1 | TRUE | wye
51 | LV_6076-17_0_4_load_60 | 70 | 0.0094281 | 0.0023629 | 0 | 0 |  | 1 | TRUE | wye
52 | LV_6076-17_0_4_load_61 | 71 | 0.0082016 | 0.0020555 | 0 | 0 |  | 1 | TRUE | wye
53 | LV_6076-17_0_4_load_73 | 72 | 0.00051153 | 0.0001282 | 0 | 0 |  | 1 | TRUE | wye
54 | LV_6076-17_0_4_load_69 | 73 | 0.011714 | 0.0029358 | 0 | 0 |  | 1 | TRUE | wye

## ext_grid
| name | bus | vm_pu | va_degree | slack_weight | in_service
0 |  | 38 | 1 | 0 | 1 | TRUE

## line
| name | std_type | from_bus | to_bus | length_km | r_ohm_per_km | x_ohm_per_km | c_nf_per_km | g_us_per_km | max_i_ka | df | parallel | type | in_service
0 | LV_6076-17_0_4_line_0 | NAYY 4x150 SE | 0 | 1 | 0.018153 | 0.208 | 0.08 | 261 | 0 | 0.27 | 1 | 1 | cs | TRUE
1 | LV_6076-17_0_4_line_1 | NAYY 4x150 SE | 0 | 2 | 0.031919 | 0.208 | 0.08 | 261 | 0 | 0.27 | 1 | 1 | cs | TRUE
2 | LV_6076-17_0_4_line_2 | NAYY 4x150 SE | 1 | 3 | 0.033946 | 0.208 | 0.08 | 261 | 0 | 0.27 | 1 | 1 | cs | TRUE
3 | LV_6076-17_0_4_line_3 | NAYY 4x150 SE | 2 | 4 | 0.032288 | 0.208 | 0.08 | 261 | 0 | 0.27 | 1 | 1 | cs | TRUE
4 | LV_6076-17_0_4_line_4 | NAYY 4x150 SE | 3 | 5 | 0.018706 | 0.208 | 0.08 | 261 | 0 | 0.27 | 1 | 1 | cs | TRUE
5 | LV_6076-17_0_4_line_5 | NAYY 4x150 SE | 4 | 6 | 0.046103 | 0.208 | 0.08 | 261 | 0 | 0.27 | 1 | 1 | cs | TRUE
6 | LV_6076-17_0_4_line_6 | NAYY 4x150 SE | 4 | 7 | 0.10835 | 0.208 | 0.08 | 261 | 0 | 0.27 | 1 | 1 | cs | TRUE
7 | LV_6076-17_0_4_line_7 | NAYY 4x150 SE | 4 | 8 | 0.099099 | 0.208 | 0.08 | 261 | 0 | 0.27 | 1 | 1 | cs | TRUE
8 | LV_6076-17_0_4_line_8 | NAYY 4x150 SE | 5 | 9 | 0.014965 | 0.208 | 0.08 | 261 | 0 | 0.27 | 1 | 1 | cs | TRUE
9 | LV_6076-17_0_4_line_9 | NAYY 4x150 SE | 6 | 10 | 0.05797 | 0.208 | 0.08 | 261 | 0 | 0.27 | 1 | 1 | cs | TRUE
10 | LV_6076-17_0_4_line_10 | NAYY 4x150 SE | 6 | 11 | 0.011357 | 0.208 | 0.08 | 261 | 0 | 0.27 | 1 | 1 | cs | TRUE
11 | LV_6076-17_0_4_line_11 | NAYY 4x150 SE | 6 | 12 | 0.027312 | 0.208 | 0.08 | 261 | 0 | 0.27 | 1 | 1 | cs | TRUE
12 | LV_6076-17_0_4_line_12 | NAYY 4x150 SE | 7 | 14 | 0.034698 | 0.208 | 0.08 | 261 | 0 | 0.27 | 1 | 1 | cs | TRUE
13 | LV_6076-17_0_4_line_13 | NAYY 4x150 SE | 8 | 15 | 0.020628 | 0.208 | 0.08 | 261 | 0 | 0.27 | 1 | 1 | cs | TRUE
14 | LV_6076-17_0_4_line_14 | NAYY 4x150 SE | 8 | 16 | 0.017045 | 0.208 | 0.08 | 261 | 0 | 0.27 | 1 | 1 | cs | TRUE
15 | LV_6076-17_0_4_line_15 | NAYY 4x150 SE | 9 | 26 | 0.01631 | 0.208 | 0.08 | 261 | 0 | 0.27 | 1 | 1 | cs | TRUE
16 | LV_6076-17_0_4_line_16 | NAYY 4x150 SE | 11 | 13 | 0.011928 | 0.208 | 0.08 | 261 | 0 | 0.27 | 1 | 1 | cs | TRUE
17 | LV_6076-17_0_4_line_17 | NAYY 4x150 SE | 12 | 20 | 0.011221 | 0.208 | 0.08 | 261 | 0 | 0.27 | 1 | 1 | cs | TRUE
18 | LV_6076-17_0_4_line_18 | NAYY 4x150 SE | 13 | 33 | 0.014036 | 0.208 | 0.08 | 261 | 0 | 0.27 | 1 | 1 | cs | TRUE
19 | LV_6076-17_0_4_line_19 | NAYY 4x150 SE | 14 | 35 | 0.028398 | 0.208 | 0.08 | 261 | 0 | 0.27 | 1 | 1 | cs | TRUE
20 | LV_6076-17_0_4_line_20 | NAYY 4x150 SE | 15 | 36 | 0.020903 | 0.208 | 0.08 | 261 | 0 | 0.27 | 1 | 1 | cs | TRUE
21 | LV_6076-17_0_4_line_21 | NAYY 4x150 SE | 16 | 37 | 0.012887 | 0.208 | 0.08 | 261 | 0 | 0.27 | 1 | 1 | cs | TRUE
22 | LV_6076-17_0_4_line_22 | NAYY 4x150 SE | 17 | 18 | 0.028848 | 0.208 | 0.08 | 261 | 0 | 0.27 | 1 | 1 | cs | TRUE
23 | LV_6076-17_0_4_line_23 | NAYY 4x150 SE | 17 | 19 | 0.016855 | 0.208 | 0.08 | 261 | 0 | 0.27 | 1 | 1 | cs | TRUE
24 | LV_6076-17_0_4_line_24 | NAYY 4x150 SE | 18 | 38 | 0.018274 | 0.208 | 0.08 | 261 | 0 | 0.27 | 1 | 1 | cs | TRUE
25 | LV_6076-17_0_4_line_25 | NAYY 4x150 SE | 19 | 39 | 0.016427 | 0.208 | 0.08 | 261 | 0 | 0.27 | 1 | 1 | cs | TRUE
26 | LV_6076-17_0_4_line_26 | NAYY 4x150 SE | 20 | 21 | 0.019391 | 0.208 | 0.08 | 261 | 0 | 0.27 | 1 | 1 | cs | TRUE
27 | LV_6076-17_0_4_line_27 | NAYY 4x150 SE | 21 | 22 | 0.037846 | 0.208 | 0.08 | 261 | 0 | 0.27 | 1 | 1 | cs | TRUE
28 | LV_6076-17_0_4_line_28 | NAYY 4x150 SE | 22 | 23 | 0.015017 | 0.208 | 0.08 | 261 | 0 | 0.27 | 1 | 1 | cs | TRUE
29 | LV_6076-17_0_4_line_29 | NAYY 4x150 SE | 23 | 24 | 0.005415 | 0.208 | 0.08 | 261 | 0 | 0.27 | 1 | 1 | cs | TRUE
30 | LV_6076-17_0_4_line_30 | NAYY 4x150 SE | 23 | 25 | 0.026405 | 0.208 | 0.08 | 261 | 0 | 0.27 | 1 | 1 | cs | TRUE
31 | LV_6076-17_0_4_line_31 | NAYY 4x150 SE | 24 | 27 | 0.097655 | 0.208 | 0.08 | 261 | 0 | 0.27 | 1 | 1 | cs | TRUE
32 | LV_6076-17_0_4_line_32 | NAYY 4x150 SE | 24 | 28 | 0.004916 | 0.208 | 0.08 | 261 | 0 | 0.27 | 1 | 1 | cs | TRUE
33 | LV_6076-17_0_4_line_33 | NAYY 4x150 SE | 25 | 29 | 0.012244 | 0.208 | 0.08 | 261 | 0 | 0.27 | 1 | 1 | cs | TRUE
34 | LV_6076-17_0_4_line_34 | NAYY 4x150 SE | 27 | 72 | 0.078008 | 0.208 | 0.08 | 261 | 0 | 0.27 | 1 | 1 | cs | TRUE
35 | LV_6076-17_0_4_line_35 | NAYY 4x150 SE | 30 | 31 | 0.0040669 | 0.208 | 0.08 | 261 | 0 | 0.27 | 1 | 1 | cs | TRUE
36 | LV_6076-17_0_4_line_36 | NAYY 4x150 SE | 30 | 32 | 0.018663 | 0.208 | 0.08 | 261 | 0 | 0.27 | 1 | 1 | cs | TRUE
37 | LV_6076-17_0_4_line_37 | NAYY 4x150 SE | 31 | 33 | 0.003539 | 0.208 | 0.08 | 261 | 0 | 0.27 | 1 | 1 | cs | TRUE
38 | LV_6076-17_0_4_line_38 | NAYY 4x150 SE | 32 | 34 | 0.015284 | 0.208 | 0.08 | 261 | 0 | 0.27 | 1 | 1 | cs | TRUE
39 | LV_6076-17_0_4_line_39 | NAYY 4x150 SE | 36 | 38 | 0.032788 | 0.208 | 0.08 | 261 | 0 | 0.27 | 1 | 1 | cs | TRUE
40 | LV_6076-17_0_4_line_40 | NAYY 4x150 SE | 38 | 40 | 0.046892 | 0.208 | 0.08 | 261 | 0 | 0.27 | 1 | 2 | cs | TRUE
41 | LV_6076-17_0_4_line_41 | NAYY 4x150 SE | 40 | 41 | 0.081713 | 0.208 | 0.08 | 261 | 0 | 0.27 | 1 | 2 | cs | TRUE
42 | LV_6076-17_0_4_line_42 | NAYY 4x150 SE | 41 | 42 | 0.0010305 | 0.208 | 0.08 | 261 | 0 | 0.27 | 1 | 2 | cs | TRUE
43 | LV_6076-17_0_4_line_43 | NAYY 4x150 SE | 42 | 43 | 0.16754 | 0.208 | 0.08 | 261 | 0 | 0.27 | 1 | 2 | cs | TRUE
44 | LV_6076-17_0_4_line_44 | NAYY 4x150 SE | 42 | 44 | 0.043472 | 0.208 | 0.08 | 261 | 0 | 0.27 | 1 | 1 | cs | TRUE
45 | LV_6076-17_0_4_line_45 | NAYY 4x150 SE | 43 | 45 | 0.015936 | 0.208 | 0.08 | 261 | 0 | 0.27 | 1 | 1 | cs | TRUE
46 | LV_6076-17_0_4_line_46 | NAYY 4x150 SE | 43 | 46 | 0.044244 | 0.208 | 0.08 | 261 | 0 | 0.27 | 1 | 1 | cs | TRUE
47 | LV_6076-17_0_4_line_47 | NAYY 4x150 SE | 44 | 47 | 0.010348 | 0.208 | 0.08 | 261 | 0 | 0.27 | 1 | 1 | cs | TRUE
48 | LV_6076-17_0_4_line_48 | NAYY 4x150 SE | 45 | 52 | 0.010266 | 0.208 | 0.08 | 261 | 0 | 0.27 | 1 | 1 | cs | TRUE
49 | LV_6076-17_0_4_line_49 | NAYY 4x150 SE | 46 | 48 | 0.012263 | 0.208 | 0.08 | 261 | 0 | 0.27 | 1 | 1 | cs | TRUE
50 | LV_6076-17_0_4_line_50 | NAYY 4x150 SE | 47 | 73 | 0.046708 | 0.208 | 0.08 | 261 | 0 | 0.27 | 1 | 1 | cs | TRUE
51 | LV_6076-17_0_4_line_51 | NAYY 4x150 SE | 48 | 49 | 0.021246 | 0.208 | 0.08 | 261 | 0 | 0.27 | 1 | 1 | cs | TRUE
52 | LV_6076-17_0_4_line_52 | NAYY 4x150 SE | 49 | 50 | 0.0028121 | 0.208 | 0.08 | 261 | 0 | 0.27 | 1 | 1 | cs | TRUE
53 | LV_6076-17_0_4_line_53 | NAYY 4x150 SE | 50 | 51 | 0.029696 | 0.208 | 0.08 | 261 | 0 | 0.27 | 1 | 1 | cs | TRUE
54 | LV_6076-17_0_4_line_54 | NAYY 4x150 SE | 51 | 53 | 0.01517 | 0.208 | 0.08 | 261 | 0 | 0.27 | 1 | 1 | cs | TRUE
55 | LV_6076-17_0_4_line_55 | NAYY 4x150 SE | 52 | 70 | 0.017798 | 0.208 | 0.08 | 261 | 0 | 0.27 | 1 | 1 | cs | TRUE
56 | LV_6076-17_0_4_line_56 | NAYY 4x150 SE | 53 | 61 | 0.015519 | 0.208 | 0.08 | 261 | 0 | 0.27 | 1 | 1 | cs | TRUE
57 | LV_6076-17_0_4_line_57 | NAYY 4x150 SE | 53 | 65 | 0.011551 | 0.208 | 0.08 | 261 | 0 | 0.27 | 1 | 1 | cs | TRUE
58 | LV_6076-17_0_4_line_58 | NAYY 4x150 SE | 54 | 55 | 0.0052387 | 0.208 | 0.08 | 261 | 0 | 0.27 | 1 | 1 | cs | TRUE
59 | LV_6076-17_0_4_line_59 | NAYY 4x150 SE | 54 | 56 | 0.0015309 | 0.208 | 0.08 | 261 | 0 | 0.27 | 1 | 1 | cs | TRUE
60 | LV_6076-17_0_4_line_60 | NAYY 4x150 SE | 55 | 57 | 0.012901 | 0.208 | 0.08 | 261 | 0 | 0.27 | 1 | 1 | cs | TRUE
61 | LV_6076-17_0_4_line_61 | NAYY 4x150 SE | 57 | 58 | 0.0011905 | 0.208 | 0.08 | 261 | 0 | 0.27 | 1 | 1 | cs | TRUE
62 | LV_6076-17_0_4_line_62 | NAYY 4x150 SE | 58 | 59 | 0.012512 | 0.208 | 0.08 | 261 | 0 | 0.27 | 1 | 1 | cs | TRUE
63 | LV_6076-17_0_4_line_63 | NAYY 4x150 SE | 59 | 60 | 0.0079049 | 0.208 | 0.08 | 261 | 0 | 0.27 | 1 | 1 | cs | TRUE
64 | LV_6076-17_0_4_line_64 | NAYY 4x150 SE | 60 | 61 | 0.0058986 | 0.208 | 0.08 | 261 | 0 | 0.27 | 1 | 1 | cs | TRUE
65 | LV_6076-17_0_4_line_65 | NAYY 4x150 SE | 62 | 63 | 0.010492 | 0.208 | 0.08 | 261 | 0 | 0.27 | 1 | 1 | cs | TRUE
66 | LV_6076-17_0_4_line_66 | NAYY 4x150 SE | 63 | 64 | 0.037607 | 0.208 | 0.08 | 261 | 0 | 0.27 | 1 | 1 | cs | TRUE
67 | LV_6076-17_0_4_line_67 | NAYY 4x150 SE | 64 | 65 | 0.01602 | 0.208 | 0.08 | 261 | 0 | 0.27 | 1 | 1 | cs | TRUE
68 | LV_6076-17_0_4_line_68 | NAYY 4x150 SE | 65 | 66 | 0.022346 | 0.208 | 0.08 | 261 | 0 | 0.27 | 1 | 1 | cs | TRUE
69 | LV_6076-17_0_4_line_69 | NAYY 4x150 SE | 66 | 68 | 0.009524 | 0.208 | 0.08 | 261 | 0 | 0.27 | 1 | 1 | cs | TRUE
70 | LV_6076-17_0_4_line_70 | NAYY 4x150 SE | 67 | 68 | 0.02219 | 0.208 | 0.08 | 261 | 0 | 0.27 | 1 | 1 | cs | TRUE
71 | LV_6076-17_0_4_line_71 | NAYY 4x150 SE | 67 | 69 | 0.0057014 | 0.208 | 0.08 | 261 | 0 | 0.27 | 1 | 1 | cs | TRUE
72 | LV_6076-17_0_4_line_72 | NAYY 4x150 SE | 70 | 71 | 0.010209 | 0.208 | 0.08 | 261 | 0 | 0.27 | 1 | 1 | cs | TRUE

## trafo
| name | std_type | hv_bus | lv_bus | sn_mva | vn_hv_kv | vn_lv_kv | vk_percent | vkr_percent | pfe_kw | i0_percent | shift_degree | tap_side | tap_neutral | tap_min | tap_max | tap_step_percent | tap_step_degree | tap_pos | tap_phase_shifter | parallel | df | in_service
0 | LV_6076-17_0_4_trafo_29 | 0.25 MVA 20/0.4 kV | 74 | 38 | 0.25 | 20 | 0.4 | 6 | 1.44 | 0.8 | 0.32 | 150 | hv | 0 | -2 | 2 | 2.5 | 0 | 0 | FALSE | 1 | 1 | TRUE

## line_geodata
| x0 | y0 | x1 | y1 | x2 | y2 | x3 | y3 | x4 | y4 | x5 | y5 | x6 | y6 | x7 | y7 | x8 | y8
0 | 2666938.4687 | 1150877.8875 | 2666950.4082 | 1150891.5612
1 | 2666938.4687 | 1150877.8875 | 2666936.7014 | 1150875.8636 | 2666920.0163 | 1150855.556 | 2666918.3705 | 1150853.109
2 | 2666972.7353 | 1150917.131 | 2666950.4082 | 1150891.5612
3 | 2666901.009 | 1150825.9287 | 2666903.992 | 1150831.7317 | 2666918.3705 | 1150853.109
4 | 2666972.7353 | 1150917.131 | 2666985.7832 | 1150903.7263
5 | 2666901.009 | 1150825.9287 | 2666939.596 | 1150817.7749 | 2666939.2094 | 1150811.1225
6 | 2666901.009 | 1150825.9287 | 2666894.0321 | 1150828.6194 | 2666876.3005 | 1150838.2502 | 2666869.232 | 1150841.5847 | 2666885.5599 | 1150858.8198 | 2666915.7033 | 1150897.6201
7 | 2666814.1933 | 1150873.4252 | 2666824.6451 | 1150866.793 | 2666834.3985 | 1150860.8423 | 2666843.3014 | 1150855.4492 | 2666846.8338 | 1150853.2538 | 2666869.232 | 1150841.5847 | 2666876.3005 | 1150838.2502 | 2666894.0321 | 1150828.6194 | 2666901.009 | 1150825.9287
8 | 2666985.7832 | 1150903.7263 | 2666996.221 | 1150893.0031
9 | 2666939.2094 | 1150811.1225 | 2666893.2574 | 1150823.03 | 2666884.067 | 1150828.1082
10 | 2666948.3137 | 1150815.9374 | 2666946.2593 | 1150812.2236 | 2666939.2094 | 1150811.1225
11 | 2666939.2094 | 1150811.1225 | 2666938.6998 | 1150798.9546 | 2666942.7521 | 1150784.3738
12 | 2666915.7033 | 1150897.6201 | 2666939.1562 | 1150919.5259 | 2666940.7959 | 1150921.5515
13 | 2666814.1933 | 1150873.4252 | 2666797.085 | 1150885.0197
14 | 2666814.1933 | 1150873.4252 | 2666823.1114 | 1150887.9516
15 | 2667007.597 | 1150881.316 | 2666996.221 | 1150893.0031
16 | 2666948.3137 | 1150815.9374 | 2666959.9839 | 1150813.4726
17 | 2666945.7568 | 1150773.5625 | 2666942.7521 | 1150784.3738
18 | 2666973.7172 | 1150810.5721 | 2666959.9839 | 1150813.4726
19 | 2666958.364 | 1150943.8349 | 2666956.9281 | 1150941.4799 | 2666940.7959 | 1150921.5515
20 | 2666797.085 | 1150885.0197 | 2666784.7471 | 1150868.1458
21 | 2666829.8539 | 1150898.9344 | 2666823.1114 | 1150887.9516
22 | 2666804.2177 | 1150814.9714 | 2666780.45 | 1150831.3213
23 | 2666804.2177 | 1150814.9714 | 2666794.3853 | 1150801.2815
24 | 2666765.3945 | 1150841.6781 | 2666780.45 | 1150831.3213
25 | 2666784.8028 | 1150787.9396 | 2666794.3853 | 1150801.2815
26 | 2666945.7568 | 1150773.5625 | 2666950.9493 | 1150754.8791
27 | 2666961.081 | 1150718.4145 | 2666958.5301 | 1150727.6023 | 2666950.9493 | 1150754.8791
28 | 2666961.081 | 1150718.4145 | 2666962.7207 | 1150703.4912
29 | 2666961.7436 | 1150698.1663 | 2666962.7207 | 1150703.4912
30 | 2666962.7207 | 1150703.4912 | 2666987.9862 | 1150695.8173
31 | 2666961.7436 | 1150698.1663 | 2666952.3074 | 1150691.4244 | 2666945.466 | 1150686.7458 | 2666936.4428 | 1150680.142 | 2666905.7689 | 1150659.3011 | 2666890.2318 | 1150650.3015 | 2666879.2895 | 1150646.6102
32 | 2666961.7436 | 1150698.1663 | 2666959.0986 | 1150694.0224
33 | 2666987.9862 | 1150695.8173 | 2666999.702 | 1150692.2589
34 | 2666817.5155 | 1150608.7418 | 2666817.1465 | 1150609.9354 | 2666817.841 | 1150615.1459 | 2666822.9785 | 1150624.6637 | 2666844.7003 | 1150635.9774 | 2666866.3782 | 1150642.2546 | 2666879.2895 | 1150646.6102
35 | 2666977.1797 | 1150809.8408 | 2666981.1589 | 1150809.0004
36 | 2666999.4195 | 1150805.1438 | 2666981.1589 | 1150809.0004
37 | 2666977.1797 | 1150809.8408 | 2666973.7172 | 1150810.5721
38 | 2666999.4195 | 1150805.1438 | 2667007.3186 | 1150818.2388
39 | 2666765.3945 | 1150841.6781 | 2666784.7471 | 1150868.1458
40 | 2666765.3945 | 1150841.6781 | 2666746.2993 | 1150814.3627 | 2666738.1225 | 1150803.5405
41 | 2666738.1225 | 1150803.5405 | 2666688.8635 | 1150738.3446
42 | 2666688.2422 | 1150737.5223 | 2666688.8635 | 1150738.3446
43 | 2666594.331 | 1150876.2713 | 2666612.6261 | 1150849.6477 | 2666621.403 | 1150836.8822 | 2666688.2422 | 1150737.5223
44 | 2666688.2422 | 1150737.5223 | 2666652.2366 | 1150713.1628
45 | 2666594.331 | 1150876.2713 | 2666607.1102 | 1150885.7923
46 | 2666594.331 | 1150876.2713 | 2666584.1459 | 1150890.7445 | 2666579.9034 | 1150896.7787 | 2666570.5824 | 1150910.172 | 2666568.9337 | 1150912.4997
47 | 2666643.6658 | 1150707.3642 | 2666652.2366 | 1150713.1628
48 | 2666607.1102 | 1150885.7923 | 2666615.3426 | 1150891.9257
49 | 2666561.3801 | 1150922.1516 | 2666562.6603 | 1150920.6236 | 2666566.7069 | 1150915.6433 | 2666568.9337 | 1150912.4997
50 | 2666643.6658 | 1150707.3642 | 2666604.9797 | 1150681.1912
51 | 2666561.3801 | 1150922.1516 | 2666559.3932 | 1150924.523 | 2666556.3834 | 1150928.0695 | 2666553.6384 | 1150931.2632 | 2666551.544 | 1150933.9415 | 2666549.7598 | 1150936.3231 | 2666548.3032 | 1150938.8462
52 | 2666546.8972 | 1150941.2817 | 2666548.3032 | 1150938.8462
53 | 2666532.05 | 1150967 | 2666546.8972 | 1150941.2817
54 | 2666519.7595 | 1150958.0594 | 2666532.05 | 1150967
55 | 2666615.3426 | 1150891.9257 | 2666629.6148 | 1150902.559
56 | 2666519.7595 | 1150958.0594 | 2666525.9837 | 1150943.8435
57 | 2666519.7595 | 1150958.0594 | 2666510.1746 | 1150951.5723
58 | 2666542.0874 | 1150901.196 | 2666540.1978 | 1150906.082
59 | 2666542.0874 | 1150901.196 | 2666542.6395 | 1150899.7682
60 | 2666536.1649 | 1150918.3241 | 2666538.2555 | 1150911.1045 | 2666540.1978 | 1150906.082
61 | 2666535.8338 | 1150919.4676 | 2666536.1649 | 1150918.3241
62 | 2666535.8338 | 1150919.4676 | 2666535.5023 | 1150920.6126 | 2666533.2017 | 1150927.3576 | 2666531.5199 | 1150931.1988
63 | 2666531.5199 | 1150931.1988 | 2666528.3495 | 1150938.44
64 | 2666525.9837 | 1150943.8435 | 2666528.3495 | 1150938.44
65 | 2666512.0904 | 1150896.1833 | 2666510.4032 | 1150906.539 | 2666510.4032 | 1150906.539
66 | 2666497.4248 | 1150941.8263 | 2666500.0636 | 1150933.6398 | 2666510.4032 | 1150906.539
67 | 2666497.4248 | 1150941.8263 | 2666510.1746 | 1150951.5723
68 | 2666510.1746 | 1150951.5723 | 2666518.0849 | 1150930.6735
69 | 2666518.0849 | 1150930.6735 | 2666521.4563 | 1150921.7662
70 | 2666527.8401 | 1150900.568 | 2666527.2297 | 1150903.7232 | 2666526.2867 | 1150907.7816 | 2666525.1343 | 1150912.049 | 2666521.4563 | 1150921.7662
71 | 2666528.923 | 1150894.9704 | 2666527.8401 | 1150900.568
72 | 2666637.8017 | 1150908.6585 | 2666629.6148 | 1150902.559

## bus_geodata
| x | y | coords
0 | 2666938.4687 | 1150877.8875
1 | 2666950.4082 | 1150891.5612
2 | 2666918.3705 | 1150853.109
3 | 2666972.7353 | 1150917.131
4 | 2666901.009 | 1150825.9287
5 | 2666985.7832 | 1150903.7263
6 | 2666939.2094 | 1150811.1225
7 | 2666915.7033 | 1150897.6201
8 | 2666814.1933 | 1150873.4252
9 | 2666996.221 | 1150893.0031
10 | 2666884.067 | 1150828.1082
11 | 2666948.3137 | 1150815.9374
12 | 2666942.7521 | 1150784.3738
13 | 2666959.9839 | 1150813.4726
14 | 2666940.7959 | 1150921.5515
15 | 2666797.085 | 1150885.0197
16 | 2666823.1114 | 1150887.9516
17 | 2666804.2177 | 1150814.9714
18 | 2666780.45 | 1150831.3213
19 | 2666794.3853 | 1150801.2815
20 | 2666945.7568 | 1150773.5625
21 | 2666950.9493 | 1150754.8791
22 | 2666961.081 | 1150718.4145
23 | 2666962.7207 | 1150703.4912
24 | 2666961.7436 | 1150698.1663
25 | 2666987.9862 | 1150695.8173
26 | 2667007.597 | 1150881.316
27 | 2666879.2895 | 1150646.6102
28 | 2666959.0986 | 1150694.0224
29 | 2666999.702 | 1150692.2589
30 | 2666981.1589 | 1150809.0004
31 | 2666977.1797 | 1150809.8408
32 | 2666999.4195 | 1150805.1438
33 | 2666973.7172 | 1150810.5721
34 | 2667007.3186 | 1150818.2388
35 | 2666958.364 | 1150943.8349
36 | 2666784.7471 | 1150868.1458
37 | 2666829.8539 | 1150898.9344
38 | 2666765.3945 | 1150841.6781
39 | 2666784.8028 | 1150787.9396
40 | 2666738.1225 | 1150803.5405
41 | 2666688.8635 | 1150738.3446
42 | 2666688.2422 | 1150737.5223
43 | 2666594.331 | 1150876.2713
44 | 2666652.2366 | 1150713.1628
45 | 2666607.1102 | 1150885.7923
46 | 2666568.9337 | 1150912.4997
47 | 2666643.6658 | 1150707.3642
48 | 2666561.3801 | 1150922.1516
49 | 2666548.3032 | 1150938.8462
50 | 2666546.8972 | 1150941.2817
51 | 2666532.05 | 1150967
52 | 2666615.3426 | 1150891.9257
53 | 2666519.7595 | 1150958.0594
54 | 2666542.0874 | 1150901.196
55 | 2666540.1978 | 1150906.082
56 | 2666542.6395 | 1150899.7682
57 | 2666536.1649 | 1150918.3241
58 | 2666535.8338 | 1150919.4676
59 | 2666531.5199 | 1150931.1988
60 | 2666528.3495 | 1150938.44
61 | 2666525.9837 | 1150943.8435
62 | 2666512.0904 | 1150896.1833
63 | 2666510.4032 | 1150906.539
64 | 2666497.4248 | 1150941.8263
65 | 2666510.1746 | 1150951.5723
66 | 2666518.0849 | 1150930.6735
67 | 2666527.8401 | 1150900.568
68 | 2666521.4563 | 1150921.7662
69 | 2666528.923 | 1150894.9704
70 | 2666629.6148 | 1150902.559
71 | 2666637.8017 | 1150908.6585
72 | 2666817.5155 | 1150608.7418
73 | 2666604.9797 | 1150681.1912
74 | 2666804.2177 | 1150814.9714

## line_std_types
| c_nf_per_km | r_ohm_per_km | x_ohm_per_km | max_i_ka | type | q_mm2 | alpha | voltage_rating
NAYY 4x50 SE | 210 | 0.642 | 0.083 | 0.142 | cs | 50 | 0.00403 | LV
NAYY 4x120 SE | 264 | 0.225 | 0.08 | 0.242 | cs | 120 | 0.00403 | LV
NAYY 4x150 SE | 261 | 0.208 | 0.08 | 0.27 | cs | 150 | 0.00403 | LV
NA2XS2Y 1x95 RM/25 12/20 kV | 216 | 0.313 | 0.132 | 0.252 | cs | 95 | 0.00403 | MV
NA2XS2Y 1x185 RM/25 12/20 kV | 273 | 0.161 | 0.117 | 0.362 | cs | 185 | 0.00403 | MV
NA2XS2Y 1x240 RM/25 12/20 kV | 304 | 0.122 | 0.112 | 0.421 | cs | 240 | 0.00403 | MV
NA2XS2Y 1x95 RM/25 6/10 kV | 315 | 0.313 | 0.123 | 0.249 | cs | 95 | 0.00403 | MV
NA2XS2Y 1x185 RM/25 6/10 kV | 406 | 0.161 | 0.11 | 0.358 | cs | 185 | 0.00403 | MV
NA2XS2Y 1x240 RM/25 6/10 kV | 456 | 0.122 | 0.105 | 0.416 | cs | 240 | 0.00403 | MV
NA2XS2Y 1x150 RM/25 12/20 kV | 250 | 0.206 | 0.116 | 0.319 | cs | 150 | 0.00403 | MV
NA2XS2Y 1x120 RM/25 12/20 kV | 230 | 0.253 | 0.119 | 0.283 | cs | 120 | 0.00403 | MV
NA2XS2Y 1x70 RM/25 12/20 kV | 190 | 0.443 | 0.132 | 0.22 | cs | 70 | 0.00403 | MV
NA2XS2Y 1x150 RM/25 6/10 kV | 360 | 0.206 | 0.11 | 0.315 | cs | 150 | 0.00403 | MV
NA2XS2Y 1x120 RM/25 6/10 kV | 340 | 0.253 | 0.113 | 0.28 | cs | 120 | 0.00403 | MV
NA2XS2Y 1x70 RM/25 6/10 kV | 280 | 0.443 | 0.123 | 0.217 | cs | 70 | 0.00403 | MV
N2XS(FL)2Y 1x120 RM/35 64/110 kV | 112 | 0.153 | 0.166 | 0.366 | cs | 120 | 0.00393 | HV
N2XS(FL)2Y 1x185 RM/35 64/110 kV | 125 | 0.099 | 0.156 | 0.457 | cs | 185 | 0.00393 | HV
N2XS(FL)2Y 1x240 RM/35 64/110 kV | 135 | 0.075 | 0.149 | 0.526 | cs | 240 | 0.00393 | HV
N2XS(FL)2Y 1x300 RM/35 64/110 kV | 144 | 0.06 | 0.144 | 0.588 | cs | 300 | 0.00393 | HV
15-AL1/3-ST1A 0.4 | 11 | 1.8769 | 0.35 | 0.105 | ol | 16 | 0.00403 | LV
24-AL1/4-ST1A 0.4 | 11.25 | 1.2012 | 0.335 | 0.14 | ol | 24 | 0.00403 | LV
48-AL1/8-ST1A 0.4 | 12.2 | 0.5939 | 0.3 | 0.21 | ol | 48 | 0.00403 | LV
94-AL1/15-ST1A 0.4 | 13.2 | 0.306 | 0.29 | 0.35 | ol | 94 | 0.00403 | LV
34-AL1/6-ST1A 10.0 | 9.7 | 0.8342 | 0.36 | 0.17 | ol | 34 | 0.00403 | MV
48-AL1/8-ST1A 10.0 | 10.1 | 0.5939 | 0.35 | 0.21 | ol | 48 | 0.00403 | MV
70-AL1/11-ST1A 10.0 | 10.4 | 0.4132 | 0.339 | 0.29 | ol | 70 | 0.00403 | MV
94-AL1/15-ST1A 10.0 | 10.75 | 0.306 | 0.33 | 0.35 | ol | 94 | 0.00403 | MV
122-AL1/20-ST1A 10.0 | 11.1 | 0.2376 | 0.323 | 0.41 | ol | 122 | 0.00403 | MV
149-AL1/24-ST1A 10.0 | 11.25 | 0.194 | 0.315 | 0.47 | ol | 149 | 0.00403 | MV
34-AL1/6-ST1A 20.0 | 9.15 | 0.8342 | 0.382 | 0.17 | ol | 34 | 0.00403 | MV
48-AL1/8-ST1A 20.0 | 9.5 | 0.5939 | 0.372 | 0.21 | ol | 48 | 0.00403 | MV
70-AL1/11-ST1A 20.0 | 9.7 | 0.4132 | 0.36 | 0.29 | ol | 70 | 0.00403 | MV
94-AL1/15-ST1A 20.0 | 10 | 0.306 | 0.35 | 0.35 | ol | 94 | 0.00403 | MV
122-AL1/20-ST1A 20.0 | 10.3 | 0.2376 | 0.344 | 0.41 | ol | 122 | 0.00403 | MV
149-AL1/24-ST1A 20.0 | 10.5 | 0.194 | 0.337 | 0.47 | ol | 149 | 0.00403 | MV
184-AL1/30-ST1A 20.0 | 10.75 | 0.1571 | 0.33 | 0.535 | ol | 184 | 0.00403 | MV
243-AL1/39-ST1A 20.0 | 11 | 0.1188 | 0.32 | 0.645 | ol | 243 | 0.00403 | MV
48-AL1/8-ST1A 110.0 | 8 | 0.5939 | 0.46 | 0.21 | ol | 48 | 0.00403 | HV
70-AL1/11-ST1A 110.0 | 8.4 | 0.4132 | 0.45 | 0.29 | ol | 70 | 0.00403 | HV
94-AL1/15-ST1A 110.0 | 8.65 | 0.306 | 0.44 | 0.35 | ol | 94 | 0.00403 | HV
122-AL1/20-ST1A 110.0 | 8.5 | 0.2376 | 0.43 | 0.41 | ol | 122 | 0.00403 | HV
149-AL1/24-ST1A 110.0 | 8.75 | 0.194 | 0.41 | 0.47 | ol | 149 | 0.00403 | HV
184-AL1/30-ST1A 110.0 | 8.8 | 0.1571 | 0.4 | 0.535 | ol | 184 | 0.00403 | HV
243-AL1/39-ST1A 110.0 | 9 | 0.1188 | 0.39 | 0.645 | ol | 243 | 0.00403 | HV
305-AL1/39-ST1A 110.0 | 9.2 | 0.0949 | 0.38 | 0.74 | ol | 305 | 0.00403 | HV
490-AL1/64-ST1A 110.0 | 9.75 | 0.059 | 0.37 | 0.96 | ol | 490 | 0.00403 | HV
679-AL1/86-ST1A 110.0 | 9.95 | 0.042 | 0.36 | 1.15 | ol | 679 | 0.00403 | HV
490-AL1/64-ST1A 220.0 | 10 | 0.059 | 0.285 | 0.96 | ol | 490 | 0.00403 | HV
679-AL1/86-ST1A 220.0 | 11.7 | 0.042 | 0.275 | 1.15 | ol | 679 | 0.00403 | HV
490-AL1/64-ST1A 380.0 | 11 | 0.059 | 0.253 | 0.96 | ol | 490 | 0.00403 | HV
679-AL1/86-ST1A 380.0 | 14.6 | 0.042 | 0.25 | 1.15 | ol | 679 | 0.00403 | HV

## trafo_std_types
| i0_percent | pfe_kw | vkr_percent | sn_mva | vn_lv_kv | vn_hv_kv | vk_percent | shift_degree | vector_group | tap_side | tap_neutral | tap_min | tap_max | tap_step_degree | tap_step_percent | tap_phase_shifter
160 MVA 380/110 kV | 0.06 | 60 | 0.25 | 160 | 110 | 380 | 12.2 | 0 | Yy0 | hv | 0 | -9 | 9 | 0 | 1.5 | FALSE
100 MVA 220/110 kV | 0.06 | 55 | 0.26 | 100 | 110 | 220 | 12 | 0 | Yy0 | hv | 0 | -9 | 9 | 0 | 1.5 | FALSE
63 MVA 110/20 kV | 0.04 | 22 | 0.32 | 63 | 20 | 110 | 18 | 150 | YNd5 | hv | 0 | -9 | 9 | 0 | 1.5 | FALSE
40 MVA 110/20 kV | 0.05 | 18 | 0.34 | 40 | 20 | 110 | 16.2 | 150 | YNd5 | hv | 0 | -9 | 9 | 0 | 1.5 | FALSE
25 MVA 110/20 kV | 0.07 | 14 | 0.41 | 25 | 20 | 110 | 12 | 150 | YNd5 | hv | 0 | -9 | 9 | 0 | 1.5 | FALSE
63 MVA 110/10 kV | 0.04 | 22 | 0.32 | 63 | 10 | 110 | 18 | 150 | YNd5 | hv | 0 | -9 | 9 | 0 | 1.5 | FALSE
40 MVA 110/10 kV | 0.05 | 18 | 0.34 | 40 | 10 | 110 | 16.2 | 150 | YNd5 | hv | 0 | -9 | 9 | 0 | 1.5 | FALSE
25 MVA 110/10 kV | 0.07 | 14 | 0.41 | 25 | 10 | 110 | 12 | 150 | YNd5 | hv | 0 | -9 | 9 | 0 | 1.5 | FALSE
0.25 MVA 20/0.4 kV | 0.32 | 0.8 | 1.44 | 0.25 | 0.4 | 20 | 6 | 150 | Yzn5 | hv | 0 | -2 | 2 | 0 | 2.5 | FALSE
0.4 MVA 20/0.4 kV | 0.3375 | 1.35 | 1.425 | 0.4 | 0.4 | 20 | 6 | 150 | Dyn5 | hv | 0 | -2 | 2 | 0 | 2.5 | FALSE
0.63 MVA 20/0.4 kV | 0.2619 | 1.65 | 1.206 | 0.63 | 0.4 | 20 | 6 | 150 | Dyn5 | hv | 0 | -2 | 2 | 0 | 2.5 | FALSE
0.25 MVA 10/0.4 kV | 0.24 | 0.6 | 1.2 | 0.25 | 0.4 | 10 | 4 | 150 | Dyn5 | hv | 0 | -2 | 2 | 0 | 2.5 | FALSE
0.4 MVA 10/0.4 kV | 0.2375 | 0.95 | 1.325 | 0.4 | 0.4 | 10 | 4 | 150 | Dyn5 | hv | 0 | -2 | 2 | 0 | 2.5 | FALSE
0.63 MVA 10/0.4 kV | 0.1873 | 1.18 | 1.0794 | 0.63 | 0.4 | 10 | 4 | 150 | Dyn5 | hv | 0 | -2 | 2 | 0 | 2.5 | FALSE

## trafo3w_std_types
| sn_hv_mva | sn_mv_mva | sn_lv_mva | vn_hv_kv | vn_mv_kv | vn_lv_kv | vk_hv_percent | vk_mv_percent | vk_lv_percent | vkr_hv_percent | vkr_mv_percent | vkr_lv_percent | pfe_kw | i0_percent | shift_mv_degree | shift_lv_degree | vector_group | tap_side | tap_neutral | tap_min | tap_max | tap_step_percent
63/25/38 MVA 110/20/10 kV | 63 | 25 | 38 | 110 | 20 | 10 | 10.4 | 10.4 | 10.4 | 0.28 | 0.32 | 0.35 | 35 | 0.89 | 0 | 0 | YN0yn0yn0 | hv | 0 | -10 | 10 | 1.2
63/25/38 MVA 110/10/10 kV | 63 | 25 | 38 | 110 | 10 | 10 | 10.4 | 10.4 | 10.4 | 0.28 | 0.32 | 0.35 | 35 | 0.89 | 0 | 0 | YN0yn0yn0 | hv | 0 | -10 | 10 | 1.2

## fuse_std_types
| fuse_type | i_rated_a | t_avg | t_min | t_total | x_avg | x_min | x_total
HV 100A | HV 100A | 100 | 0 | [10.0, 3.64, 0.854, 0.281, 0.1, 0.0531, 0.022, 0.01] | [10.0, 4.267, 1.21, 0.403, 0.1, 0.058, 0.022, 0.01] | 0 | [300.0, 350.0, 450.0, 550.0, 700.0, 850.0, 1200.0, 1752.0] | [600.0, 700.0, 900.0, 1150.0, 1665.0, 2000.0, 3000.0, 4313.0]
HV 10A | HV 10A | 10 | 0 | [10.0, 1675.0, 0.344, 0.156, 0.1, 0.0417, 0.0171, 0.01] | [10.0, 1.3, 0.3, 0.155, 0.1, 0.0555, 0.023, 0.01] | 0 | [30.0, 32.0, 35.0, 37.0, 39.0, 50.0, 70.0, 88.0] | [60.0, 70.0, 80.0, 87.0, 94.0, 110.0, 150.0, 216.0]
HV 125A | HV 125A | 125 | 0 | [10.0, 1.82, 0.344, 0.1, 0.0467, 0.0269, 0.01] | [10.0, 2.478, 0.426, 0.1, 0.0427, 0.0211, 0.01] | 0 | [375.0, 500.0, 700.0, 925.0, 1200.0, 1500.0, 2341.0] | [750.0, 1000.0, 1500.0, 2200.0, 3000.0, 4000.0, 5765.0]
HV 160A | HV 160A | 160 | 0 | [10.0, 4.15, 1.03, 0.198, 0.1, 0.051, 0.0172, 0.01] | [10.0, 2.3, 0.734, 0.274, 0.1, 0.046, 0.0177, 0.01] | 0 | [480.0, 550.0, 700.0, 1000.0, 1260.0, 1600.0, 2500.0, 3227.0] | [960.0, 1300.0, 1700.0, 2200.0, 2996.0, 4000.0, 6000.0, 7946.0]
HV 16A | HV 16A | 16 | 0 | [10.0, 0.352, 0.164, 0.1, 0.0649, 0.0342, 0.01] | [10.0, 2.34, 0.722, 0.181, 0.1, 0.055, 0.0296, 0.01] | 0 | [48.0, 60.0, 65.0, 71.0, 80.0, 100.0, 162.0] | [96.0, 110.0, 125.0, 150.0, 168.0, 200.0, 250.0, 398.0]
HV 200A | HV 200A | 200 | 0 | [10.0, 4.267, 1.21, 0.403, 0.1, 0.058, 0.022, 0.01] | [10.0, 3.73, 1.654, 0.328, 0.1, 0.0531, 0.019, 0.01] | 0 | [600.0, 700.0, 900.0, 1150.0, 1665.0, 2000.0, 3000.0, 4313.0] | [1200.0, 1500.0, 1800.0, 2700.0, 3960.0, 5000.0, 7500.0, 10620.0]
HV 20A | HV 20A | 20 | 0 | [10.0, 1.3, 0.3, 0.155, 0.1, 0.0555, 0.023, 0.01] | [10.0, 1.3, 0.161, 0.1, 0.0611, 0.0399, 0.0141, 0.01] | 0 | [60.0, 70.0, 80.0, 87.0, 94.0, 110.0, 150.0, 216.0] | [120.0, 150.0, 200.0, 223.0, 260.0, 300.0, 450.0, 532.0]
HV 25A | HV 25A | 25 | 0 | [10.0, 2.512, 0.833, 0.299, 0.1, 0.0372, 0.0223, 0.01] | [10.0, 3.125, 0.597, 0.198, 0.1, 0.0378, 0.022, 0.01] | 0 | [75.0, 82.0, 90.0, 100.0, 124.0, 170.0, 200.0, 289.0] | [150.0, 170.0, 210.0, 250.0, 294.0, 400.0, 500.0, 711.0]
HV 31.5A | HV 31.5A | 31.5 | 0 | [10.0, 2.34, 0.722, 0.181, 0.1, 0.055, 0.0296, 0.01] | [10.0, 2.84, 0.368, 0.164, 0.1, 0.0621, 0.0378, 0.0195, 0.01] | 0 | [95.0, 110.0, 125.0, 150.0, 165.0, 200.0, 250.0, 390.0] | [189.0, 220.0, 300.0, 350.0, 393.0, 450.0, 530.0, 700.0, 960.0]
HV 40A | HV 40A | 40 | 0 | [10.0, 1.3, 0.161, 0.1, 0.0611, 0.0399, 0.0141, 0.01] | [10.0, 2.05, 0.369, 0.198, 0.1, 0.051, 0.0298, 0.01] | 0 | [120.0, 150.0, 200.0, 223.0, 260.0, 300.0, 450.0, 532.0] | [240.0, 300.0, 400.0, 450.0, 530.0, 650.0, 800.0, 1311.0]
HV 50A | HV 50A | 50 | 0 | [10.0, 3.215, 0.597, 0.198, 0.1, 0.0378, 0.022, 0.01] | [10.0, 3.64, 0.854, 0.281, 0.1, 0.0531, 0.022, 0.01] | 0 | [150.0, 170.0, 210.0, 250.0, 294.0, 400.0, 500.0, 711.0] | [300.0, 350.0, 450.0, 550.0, 700.0, 850.0, 1200.0, 1752.0]
HV 6.3A | HV 6.3A | 6.3 | 0 | [10.0, 1.39, 0.344, 0.168, 0.1, 0.056, 0.0263, 0.01] | [10.0, 1.711, 0.516, 0.198, 0.1, 0.0634, 0.0303, 0.01] | 0 | [19.0, 19.5, 20.4, 20.8, 22.0, 25.0, 32.0, 48.0] | [38.0, 40.0, 43.0, 48.0, 53.0, 60.0, 75.0, 118.0]
HV 63A | HV 63A | 63 | 0 | [10.0, 2.84, 0.368, 0.164, 0.1, 0.0621, 0.0378, 0.0195, 0.01] | [10.0, 1.82, 0.344, 0.1, 0.0467, 0.0269, 0.01] | 0 | [189.0, 220.0, 300.0, 350.0, 393.0, 450.0, 530.0, 700.0, 961.0] | [378.0, 500.0, 700.0, 934.0, 1200.0, 1500.0, 2366.0]
HV 80A | HV 80A | 80 | 0 | [10.0, 2.05, 0.369, 0.198, 0.1, 0.051, 0.0298, 0.01] | [10.0, 4.15, 1.03, 0.198, 0.1, 0.051, 0.0172, 0.01] | 0 | [240.0, 300.0, 400.0, 450.0, 530.0, 650.0, 800.0, 1311.0] | [480.0, 550.0, 700.0, 1000.0, 1260.0, 1600.0, 2500.0, 3227.0]
Siemens NH-1-100 | Siemens NH-1-100 | 100 | [5400.0, 2000.0, 400.0, 20.0, 1.0, 0.2, 0.012, 0.004] | 0 | 0 | [150.0, 190.0, 250.0, 430.0, 900.0, 1250.0, 2700.0, 3600.0] | 0 | 0
Siemens NH-1-125 | Siemens NH-1-125 | 125 | [4800.0, 120.0, 7.0, 0.1, 0.004] | 0 | 0 | [180.0, 400.0, 740.0, 2000.0, 4250.0] | 0 | 0
Siemens NH-1-16 | Siemens NH-1-16 | 16 | [4000.0, 400.0, 2.0, 0.1, 0.04, 0.01] | 0 | 0 | [26.0, 35.0, 75.0, 150.0, 200.0, 300.0] | 0 | 0
Siemens NH-1-160 | Siemens NH-1-160 | 160 | [4800.0, 120.0, 7.0, 0.1, 0.004] | 0 | 0 | [210.0, 500.0, 900.0, 2300.0, 5000.0] | 0 | 0
Siemens NH-1-25 | Siemens NH-1-25 | 25 | [4000.0, 1000.0, 10.0, 0.2, 0.02, 0.01] | 0 | 0 | [40.0, 50.0, 100.0, 210.0, 400.0, 500.0] | 0 | 0
Siemens NH-1-50 | Siemens NH-1-50 | 50 | [4000.0, 40.0, 4.0, 1.0, 0.02, 0.01] | 0 | 0 | [86.0, 200.0, 300.0, 400.0, 1000.0, 1280.0] | 0 | 0
Siemens NH-1-63 | Siemens NH-1-63 | 63 | [4000.0, 100.0, 10.0, 2.0, 0.04, 0.01] | 0 | 0 | [100.0, 200.0, 300.0, 400.0, 1000.0, 1500.0] | 0 | 0
Siemens NH-1-80 | Siemens NH-1-80 | 80 | [4800.0, 120.0, 7.0, 0.1, 0.01] | 0 | 0 | [150.58, 250.0, 450.0, 1150.0, 2470.0] | 0 | 0
Siemens NH-2-1000 | Siemens NH-2-1000 | 1000 | [4800.0, 120.0, 7.0, 0.1, 0.004] | 0 | 0 | [1900.0, 3500.0, 8400.0, 24000.0, 52000.0] | 0 | 0
Siemens NH-2-200 | Siemens NH-2-200 | 200 | [4800.0, 120.0, 7.0, 0.1, 0.004] | 0 | 0 | [280.0, 650.0, 1200.0, 3000.0, 7000.0] | 0 | 0
Siemens NH-2-224 | Siemens NH-2-224 | 224 | [4800.0, 120.0, 7.0, 0.2, 0.04, 0.004] | 0 | 0 | [400.0, 750.0, 1453.0, 3025.0, 4315.0, 7600.0] | 0 | 0
Siemens NH-2-250 | Siemens NH-2-250 | 250 | [4800.0, 120.0, 7.0, 0.1, 0.004] | 0 | 0 | [450.0, 800.0, 1650.0, 4000.0, 8500.0] | 0 | 0
Siemens NH-2-315 | Siemens NH-2-315 | 315 | [4800.0, 120.0, 7.0, 0.1, 0.004] | 0 | 0 | [550.0, 920.0, 1900.0, 5000.0, 11000.0] | 0 | 0
Siemens NH-2-355 | Siemens NH-2-355 | 355 | [4800.0, 120.0, 6.0, 0.1, 0.004] | 0 | 0 | [650.0, 1116.27, 2350.0, 5840.0, 12790.0] | 0 | 0
Siemens NH-2-400 | Siemens NH-2-400 | 400 | [4800.0, 120.0, 7.0, 0.1, 0.004] | 0 | 0 | [720.0, 1350.0, 2800.0, 6500.0, 15000.0] | 0 | 0
Siemens NH-2-425 | Siemens NH-2-425 | 425 | [4800.0, 120.0, 7.0, 0.1, 0.004] | 0 | 0 | [850.0, 1500.0, 3050.0, 7500.0, 16500.0] | 0 | 0
Siemens NH-2-630 | Siemens NH-2-630 | 630 | [4800.0, 120.0, 7.0, 0.1, 0.004] | 0 | 0 | [1200.0, 2000.0, 4800.0, 12000.0, 26000.0] | 0 | 0

## dtypes
| element | column | dtype
0 | bus | name | object
1 | bus | vn_kv | float64
2 | bus | type | object
3 | bus | zone | object
4 | bus | in_service | bool
5 | load | name | object
6 | load | bus | uint32
7 | load | p_mw | float64
8 | load | q_mvar | float64
9 | load | const_z_percent | float64
10 | load | const_i_percent | float64
11 | load | sn_mva | float64
12 | load | scaling | float64
13 | load | in_service | bool
14 | load | type | object
15 | ext_grid | name | object
16 | ext_grid | bus | uint32
17 | ext_grid | vm_pu | float64
18 | ext_grid | va_degree | float64
19 | ext_grid | slack_weight | float64
20 | ext_grid | in_service | bool
21 | line | name | object
22 | line | std_type | object
23 | line | from_bus | uint32
24 | line | to_bus | uint32
25 | line | length_km | float64
26 | line | r_ohm_per_km | float64
27 | line | x_ohm_per_km | float64
28 | line | c_nf_per_km | float64
29 | line | g_us_per_km | float64
30 | line | max_i_ka | float64
31 | line | df | float64
32 | line | parallel | uint32
33 | line | type | object
34 | line | in_service | bool
35 | trafo | name | object
36 | trafo | std_type | object
37 | trafo | hv_bus | uint32
38 | trafo | lv_bus | uint32
39 | trafo | sn_mva | float64
40 | trafo | vn_hv_kv | float64
41 | trafo | vn_lv_kv | float64
42 | trafo | vk_percent | float64
43 | trafo | vkr_percent | float64
44 | trafo | pfe_kw | float64
45 | trafo | i0_percent | float64
46 | trafo | shift_degree | float64
47 | trafo | tap_side | object
48 | trafo | tap_neutral | int32
49 | trafo | tap_min | int32
50 | trafo | tap_max | int32
51 | trafo | tap_step_percent | float64
52 | trafo | tap_step_degree | float64
53 | trafo | tap_pos | int32
54 | trafo | tap_phase_shifter | bool
55 | trafo | parallel | uint32
56 | trafo | df | float64
57 | trafo | in_service | bool
58 | line_geodata | coords | object
59 | bus_geodata | x | float64
60 | bus_geodata | y | float64
61 | bus_geodata | coords | object

## parameters
| version | format_version | converged | OPF_converged | name | f_hz | sn_mva
0 | 2.14.6 | 2.14.0 | FALSE | FALSE |  | 50 | 1