## bus
| name | vn_kv | type | zone | in_service
0 | bus_LV_6076-1_0_3_node_0 | 0.4 | n |  | TRUE
1 | bus_LV_6076-1_0_3_node_1 | 0.4 | n |  | TRUE
2 | bus_LV_6076-1_0_3_node_2 | 0.4 | n |  | TRUE
3 | bus_LV_6076-1_0_3_node_3 | 0.4 | n |  | TRUE
4 | bus_LV_6076-1_0_3_node_4 | 0.4 | n |  | TRUE
5 | bus_LV_6076-1_0_3_node_5 | 0.4 | n |  | TRUE
6 | bus_LV_6076-1_0_3_node_36 | 0.4 | n |  | TRUE
7 | bus_LV_6076-1_0_3_node_86 | 0.4 | n |  | TRUE
8 | bus_LV_6076-1_0_3_node_37 | 0.4 | n |  | TRUE
9 | bus_LV_6076-1_0_3_node_6 | 0.4 | n |  | TRUE
10 | bus_LV_6076-1_0_3_node_7 | 0.4 | n |  | TRUE
11 | bus_LV_6076-1_0_3_node_8 | 0.4 | n |  | TRUE
12 | bus_LV_6076-1_0_3_node_9 | 0.4 | n |  | TRUE
13 | bus_LV_6076-1_0_3_node_10 | 0.4 | n |  | TRUE
14 | bus_LV_6076-1_0_3_node_11 | 0.4 | n |  | TRUE
15 | bus_LV_6076-1_0_3_node_30 | 0.4 | n |  | TRUE
16 | bus_LV_6076-1_0_3_node_34 | 0.4 | n |  | TRUE
17 | bus_LV_6076-1_0_3_node_41 | 0.4 | n |  | TRUE
18 | bus_LV_6076-1_0_3_node_31 | 0.4 | n |  | TRUE
19 | bus_LV_6076-1_0_3_node_35 | 0.4 | n |  | TRUE
20 | bus_LV_6076-1_0_3_node_42 | 0.4 | n |  | TRUE
21 | bus_LV_6076-1_0_3_node_12 | 0.4 | n |  | TRUE
22 | bus_LV_6076-1_0_3_node_13 | 0.4 | n |  | TRUE
23 | bus_LV_6076-1_0_3_node_14 | 0.4 | n |  | TRUE
24 | bus_LV_6076-1_0_3_node_15 | 0.4 | n |  | TRUE
25 | bus_LV_6076-1_0_3_node_16 | 0.4 | n |  | TRUE
26 | bus_LV_6076-1_0_3_node_17 | 0.4 | n |  | TRUE
27 | bus_LV_6076-1_0_3_node_28 | 0.4 | n |  | TRUE
28 | bus_LV_6076-1_0_3_node_74 | 0.4 | n |  | TRUE
29 | bus_LV_6076-1_0_3_node_29 | 0.4 | n |  | TRUE
30 | bus_LV_6076-1_0_3_node_83 | 0.4 | n |  | TRUE
31 | bus_LV_6076-1_0_3_node_85 | 0.4 | n |  | TRUE
32 | bus_LV_6076-1_0_3_node_73 | 0.4 | n |  | TRUE
33 | bus_LV_6076-1_0_3_node_78 | 0.4 | n |  | TRUE
34 | bus_LV_6076-1_0_3_node_18 | 0.4 | n |  | TRUE
35 | bus_LV_6076-1_0_3_node_19 | 0.4 | n |  | TRUE
36 | bus_LV_6076-1_0_3_node_22 | 0.4 | n |  | TRUE
37 | bus_LV_6076-1_0_3_node_21 | 0.4 | n |  | TRUE
38 | bus_LV_6076-1_0_3_node_88 | 0.4 | n |  | TRUE
39 | bus_LV_6076-1_0_3_node_23 | 0.4 | n |  | TRUE
40 | bus_LV_6076-1_0_3_node_51 | 0.4 | n |  | TRUE
41 | bus_LV_6076-1_0_3_node_39 | 0.4 | n |  | TRUE
42 | bus_LV_6076-1_0_3_node_25 | 0.4 | n |  | TRUE
43 | bus_LV_6076-1_0_3_node_26 | 0.4 | n |  | TRUE
44 | bus_LV_6076-1_0_3_node_54 | 0.4 | n |  | TRUE
45 | bus_LV_6076-1_0_3_node_82 | 0.4 | n |  | TRUE
46 | bus_LV_6076-1_0_3_node_44 | 0.4 | n |  | TRUE
47 | bus_LV_6076-1_0_3_node_38 | 0.4 | n |  | TRUE
48 | bus_LV_6076-1_0_3_node_55 | 0.4 | n |  | TRUE
49 | bus_LV_6076-1_0_3_node_81 | 0.4 | n |  | TRUE
50 | bus_LV_6076-1_0_3_node_60 | 0.4 | n |  | TRUE
51 | bus_LV_6076-1_0_3_node_68 | 0.4 | n |  | TRUE
52 | bus_LV_6076-1_0_3_node_67 | 0.4 | n |  | TRUE
53 | bus_LV_6076-1_0_3_node_70 | 0.4 | n |  | TRUE
54 | bus_LV_6076-1_0_3_node_32 | 0.4 | n |  | TRUE
55 | bus_LV_6076-1_0_3_node_33 | 0.4 | n |  | TRUE
56 | bus_LV_6076-1_0_3_node_80 | 0.4 | n |  | TRUE
57 | bus_LV_6076-1_0_3_node_76 | 0.4 | n |  | TRUE
58 | bus_LV_6076-1_0_3_node_40 | 0.4 | n |  | TRUE
59 | bus_LV_6076-1_0_3_node_43 | 0.4 | n |  | TRUE
60 | bus_LV_6076-1_0_3_node_52 | 0.4 | n |  | TRUE
61 | bus_LV_6076-1_0_3_node_53 | 0.4 | n |  | TRUE
62 | bus_LV_6076-1_0_3_node_69 | 0.4 | n |  | TRUE
63 | bus_LV_6076-1_0_3_node_75 | 0.4 | n |  | TRUE
64 | bus_LV_6076-1_0_3_node_77 | 0.4 | n |  | TRUE
65 | bus_LV_6076-1_0_3_node_79 | 0.4 | n |  | TRUE
66 | bus_MV_201_0_node_160 | 20 | n |  | TRUE

## load
| name | bus | p_mw | q_mvar | const_z_percent | const_i_percent | sn_mva | scaling | in_service | type
0 | LV_6076-1_0_3_load_0 | 0 | 0.00055207 | 0.00013836 | 0 | 0 |  | 1 | TRUE | wye
1 | LV_6076-1_0_3_load_1 | 1 | 0.00095503 | 0.00023935 | 0 | 0 |  | 1 | TRUE | wye
2 | LV_6076-1_0_3_load_2 | 2 | 0.00040723 | 0.00010206 | 0 | 0 |  | 1 | TRUE | wye
3 | LV_6076-1_0_3_load_4 | 4 | 0.00045069 | 0.00011295 | 0 | 0 |  | 1 | TRUE | wye
4 | LV_6076-1_0_3_load_36 | 6 | 0.00082028 | 0.00020558 | 0 | 0 |  | 1 | TRUE | wye
5 | LV_6076-1_0_3_load_86 | 7 | 0.0061038 | 0.0015297 | 0 | 0 |  | 1 | TRUE | wye
6 | LV_6076-1_0_3_load_6 | 9 | 0.0018667 | 0.00046785 | 0 | 0 |  | 1 | TRUE | wye
7 | LV_6076-1_0_3_load_7 | 10 | 0.00034937 | 8.7562e-05 | 0 | 0 |  | 1 | TRUE | wye
8 | LV_6076-1_0_3_load_9 | 12 | 0.0029182 | 0.00073138 | 0 | 0 |  | 1 | TRUE | wye
9 | LV_6076-1_0_3_load_10 | 13 | 0.015965 | 0.0040012 | 0 | 0 |  | 1 | TRUE | wye
10 | LV_6076-1_0_3_load_11 | 14 | 0.0049401 | 0.0012381 | 0 | 0 |  | 1 | TRUE | wye
11 | LV_6076-1_0_3_load_30 | 15 | 0.0016917 | 0.00042398 | 0 | 0 |  | 1 | TRUE | wye
12 | LV_6076-1_0_3_load_34 | 16 | 0.0037019 | 0.00092778 | 0 | 0 |  | 1 | TRUE | wye
13 | LV_6076-1_0_3_load_41 | 17 | 0.0052845 | 0.0013244 | 0 | 0 |  | 1 | TRUE | wye
14 | LV_6076-1_0_3_load_31 | 18 | 0.0014677 | 0.00036784 | 0 | 0 |  | 1 | TRUE | wye
15 | LV_6076-1_0_3_load_35 | 19 | 0.013816 | 0.0034625 | 0 | 0 |  | 1 | TRUE | wye
16 | LV_6076-1_0_3_load_42 | 20 | 0.0029372 | 0.00073614 | 0 | 0 |  | 1 | TRUE | wye
17 | LV_6076-1_0_3_load_12 | 21 | 0.00038368 | 9.6158e-05 | 0 | 0 |  | 1 | TRUE | wye
18 | LV_6076-1_0_3_load_13 | 22 | 0.0006464 | 0.000162 | 0 | 0 |  | 1 | TRUE | wye
19 | LV_6076-1_0_3_load_16 | 25 | 0.00037558 | 9.4128e-05 | 0 | 0 |  | 1 | TRUE | wye
20 | LV_6076-1_0_3_load_17 | 26 | 0.0003048 | 7.639e-05 | 0 | 0 |  | 1 | TRUE | wye
21 | LV_6076-1_0_3_load_74 | 28 | 0.00067227 | 0.00016849 | 0 | 0 |  | 1 | TRUE | wye
22 | LV_6076-1_0_3_load_83 | 30 | 0.00030113 | 7.5472e-05 | 0 | 0 |  | 1 | TRUE | wye
23 | LV_6076-1_0_3_load_85 | 31 | 0.0015305 | 0.00038359 | 0 | 0 |  | 1 | TRUE | wye
24 | LV_6076-1_0_3_load_73 | 32 | 0.00079069 | 0.00019817 | 0 | 0 |  | 1 | TRUE | wye
25 | LV_6076-1_0_3_load_18 | 34 | 0.013987 | 0.0035056 | 0 | 0 |  | 1 | TRUE | wye
26 | LV_6076-1_0_3_load_88 | 38 | 0.01204 | 0.0030175 | 0 | 0 |  | 1 | TRUE | wye
27 | LV_6076-1_0_3_load_51 | 40 | 0.0067297 | 0.0016866 | 0 | 0 |  | 1 | TRUE | wye
28 | LV_6076-1_0_3_load_39 | 41 | 0.0073772 | 0.0018489 | 0 | 0 |  | 1 | TRUE | wye
29 | LV_6076-1_0_3_load_54 | 44 | 0.0019116 | 0.00047908 | 0 | 0 |  | 1 | TRUE | wye
30 | LV_6076-1_0_3_load_82 | 45 | 0.0006443 | 0.00016148 | 0 | 0 |  | 1 | TRUE | wye
31 | LV_6076-1_0_3_load_38 | 47 | 0.0043057 | 0.0010791 | 0 | 0 |  | 1 | TRUE | wye
32 | LV_6076-1_0_3_load_55 | 48 | 0.0027863 | 0.0006983 | 0 | 0 |  | 1 | TRUE | wye
33 | LV_6076-1_0_3_load_81 | 49 | 0.0017173 | 0.0004304 | 0 | 0 |  | 1 | TRUE | wye
34 | LV_6076-1_0_3_load_68 | 51 | 0.00029457 | 7.3826e-05 | 0 | 0 |  | 1 | TRUE | wye
35 | LV_6076-1_0_3_load_67 | 52 | 0.00043398 | 0.00010877 | 0 | 0 |  | 1 | TRUE | wye
36 | LV_6076-1_0_3_load_70 | 53 | 0.00029963 | 7.5093e-05 | 0 | 0 |  | 1 | TRUE | wye
37 | LV_6076-1_0_3_load_32 | 54 | 0.0017585 | 0.00044072 | 0 | 0 |  | 1 | TRUE | wye
38 | LV_6076-1_0_3_load_80 | 56 | 0.00030763 | 7.7099e-05 | 0 | 0 |  | 1 | TRUE | wye
39 | LV_6076-1_0_3_load_76 | 57 | 0.00036086 | 9.0439e-05 | 0 | 0 |  | 1 | TRUE | wye
40 | LV_6076-1_0_3_load_40 | 58 | 0.0032522 | 0.00081508 | 0 | 0 |  | 1 | TRUE | wye
41 | LV_6076-1_0_3_load_43 | 59 | 0.007412 | 0.0018576 | 0 | 0 |  | 1 | TRUE | wye
42 | LV_6076-1_0_3_load_52 | 60 | 0.0075623 | 0.0018953 | 0 | 0 |  | 1 | TRUE | wye
43 | LV_6076-1_0_3_load_53 | 61 | 0.0078621 | 0.0019704 | 0 | 0 |  | 1 | TRUE | wye
44 | LV_6076-1_0_3_load_75 | 63 | 0.0012859 | 0.00032228 | 0 | 0 |  | 1 | TRUE | wye
45 | LV_6076-1_0_3_load_77 | 64 | 0.00069536 | 0.00017427 | 0 | 0 |  | 1 | TRUE | wye
46 | LV_6076-1_0_3_load_79 | 65 | 0.0020653 | 0.00051762 | 0 | 0 |  | 1 | TRUE | wye

## ext_grid
| name | bus | vm_pu | va_degree | slack_weight | in_service
0 |  | 19 | 1 | 0 | 1 | TRUE

## line
| name | std_type | from_bus | to_bus | length_km | r_ohm_per_km | x_ohm_per_km | c_nf_per_km | g_us_per_km | max_i_ka | df | parallel | type | in_service
0 | LV_6076-1_0_3_line_0 | NAYY 4x150 SE | 0 | 1 | 0.058215 | 0.208 | 0.08 | 261 | 0 | 0.27 | 1 | 1 | cs | TRUE
1 | LV_6076-1_0_3_line_1 | NAYY 4x150 SE | 0 | 2 | 0.012314 | 0.208 | 0.08 | 261 | 0 | 0.27 | 1 | 1 | cs | TRUE
2 | LV_6076-1_0_3_line_2 | NAYY 4x150 SE | 1 | 3 | 0.35296 | 0.208 | 0.08 | 261 | 0 | 0.27 | 1 | 1 | cs | TRUE
3 | LV_6076-1_0_3_line_3 | NAYY 4x150 SE | 2 | 4 | 0.014174 | 0.208 | 0.08 | 261 | 0 | 0.27 | 1 | 1 | cs | TRUE
4 | LV_6076-1_0_3_line_4 | NAYY 4x150 SE | 3 | 5 | 0.064385 | 0.208 | 0.08 | 261 | 0 | 0.27 | 1 | 1 | cs | TRUE
5 | LV_6076-1_0_3_line_5 | NAYY 4x150 SE | 4 | 6 | 0.059196 | 0.208 | 0.08 | 261 | 0 | 0.27 | 1 | 1 | cs | TRUE
6 | LV_6076-1_0_3_line_6 | NAYY 4x150 SE | 5 | 7 | 0.24506 | 0.208 | 0.08 | 261 | 0 | 0.27 | 1 | 1 | cs | TRUE
7 | LV_6076-1_0_3_line_7 | NAYY 4x150 SE | 6 | 8 | 0.017971 | 0.208 | 0.08 | 261 | 0 | 0.27 | 1 | 1 | cs | TRUE
8 | LV_6076-1_0_3_line_8 | NAYY 4x150 SE | 8 | 33 | 0.015064 | 0.208 | 0.08 | 261 | 0 | 0.27 | 1 | 1 | cs | TRUE
9 | LV_6076-1_0_3_line_9 | NAYY 4x150 SE | 8 | 26 | 0.03112 | 0.208 | 0.08 | 261 | 0 | 0.27 | 1 | 1 | cs | TRUE
10 | LV_6076-1_0_3_line_10 | NAYY 4x150 SE | 9 | 10 | 0.028849 | 0.208 | 0.08 | 261 | 0 | 0.27 | 1 | 1 | cs | TRUE
11 | LV_6076-1_0_3_line_11 | NAYY 4x150 SE | 9 | 11 | 0.047096 | 0.208 | 0.08 | 261 | 0 | 0.27 | 1 | 1 | cs | TRUE
12 | LV_6076-1_0_3_line_12 | NAYY 4x150 SE | 10 | 12 | 0.0036417 | 0.208 | 0.08 | 261 | 0 | 0.27 | 1 | 1 | cs | TRUE
13 | LV_6076-1_0_3_line_13 | NAYY 4x150 SE | 11 | 13 | 0.031379 | 0.208 | 0.08 | 261 | 0 | 0.27 | 1 | 3 | cs | TRUE
14 | LV_6076-1_0_3_line_14 | NAYY 4x150 SE | 11 | 14 | 0.010871 | 0.208 | 0.08 | 261 | 0 | 0.27 | 1 | 3 | cs | TRUE
15 | LV_6076-1_0_3_line_15 | NAYY 4x150 SE | 12 | 15 | 0.053543 | 0.208 | 0.08 | 261 | 0 | 0.27 | 1 | 1 | cs | TRUE
16 | LV_6076-1_0_3_line_16 | NAYY 4x150 SE | 13 | 16 | 0.01866 | 0.208 | 0.08 | 261 | 0 | 0.27 | 1 | 3 | cs | TRUE
17 | LV_6076-1_0_3_line_17 | NAYY 4x150 SE | 14 | 17 | 0.065124 | 0.208 | 0.08 | 261 | 0 | 0.27 | 1 | 3 | cs | TRUE
18 | LV_6076-1_0_3_line_18 | NAYY 4x150 SE | 15 | 18 | 0.012076 | 0.208 | 0.08 | 261 | 0 | 0.27 | 1 | 1 | cs | TRUE
19 | LV_6076-1_0_3_line_19 | NAYY 4x150 SE | 16 | 19 | 0.028634 | 0.208 | 0.08 | 261 | 0 | 0.27 | 1 | 3 | cs | TRUE
20 | LV_6076-1_0_3_line_20 | NAYY 4x150 SE | 17 | 20 | 0.019856 | 0.208 | 0.08 | 261 | 0 | 0.27 | 1 | 3 | cs | TRUE
21 | LV_6076-1_0_3_line_21 | NAYY 4x150 SE | 18 | 54 | 0.010991 | 0.208 | 0.08 | 261 | 0 | 0.27 | 1 | 1 | cs | TRUE
22 | LV_6076-1_0_3_line_22 | NAYY 4x150 SE | 20 | 59 | 0.036549 | 0.208 | 0.08 | 261 | 0 | 0.27 | 1 | 3 | cs | TRUE
23 | LV_6076-1_0_3_line_23 | NAYY 4x150 SE | 21 | 22 | 0.012828 | 0.208 | 0.08 | 261 | 0 | 0.27 | 1 | 1 | cs | TRUE
24 | LV_6076-1_0_3_line_24 | NAYY 4x150 SE | 21 | 23 | 0.02267 | 0.208 | 0.08 | 261 | 0 | 0.27 | 1 | 1 | cs | TRUE
25 | LV_6076-1_0_3_line_25 | NAYY 4x150 SE | 22 | 24 | 0.016645 | 0.208 | 0.08 | 261 | 0 | 0.27 | 1 | 1 | cs | TRUE
26 | LV_6076-1_0_3_line_26 | NAYY 4x150 SE | 23 | 25 | 0.0053734 | 0.208 | 0.08 | 261 | 0 | 0.27 | 1 | 1 | cs | TRUE
27 | LV_6076-1_0_3_line_27 | NAYY 4x150 SE | 23 | 26 | 0.016649 | 0.208 | 0.08 | 261 | 0 | 0.27 | 1 | 1 | cs | TRUE
28 | LV_6076-1_0_3_line_28 | NAYY 4x150 SE | 24 | 27 | 0.17638 | 0.208 | 0.08 | 261 | 0 | 0.27 | 1 | 1 | cs | TRUE
29 | LV_6076-1_0_3_line_29 | NAYY 4x150 SE | 25 | 28 | 0.025948 | 0.208 | 0.08 | 261 | 0 | 0.27 | 1 | 1 | cs | TRUE
30 | LV_6076-1_0_3_line_30 | NAYY 4x150 SE | 27 | 29 | 0.17153 | 0.208 | 0.08 | 261 | 0 | 0.27 | 1 | 1 | cs | TRUE
31 | LV_6076-1_0_3_line_31 | NAYY 4x150 SE | 27 | 30 | 0.038359 | 0.208 | 0.08 | 261 | 0 | 0.27 | 1 | 1 | cs | TRUE
32 | LV_6076-1_0_3_line_32 | NAYY 4x150 SE | 28 | 32 | 0.0012294 | 0.208 | 0.08 | 261 | 0 | 0.27 | 1 | 1 | cs | TRUE
33 | LV_6076-1_0_3_line_33 | NAYY 4x150 SE | 29 | 31 | 0.04796 | 0.208 | 0.08 | 261 | 0 | 0.27 | 1 | 1 | cs | TRUE
34 | LV_6076-1_0_3_line_34 | NAYY 4x150 SE | 30 | 53 | 0.067859 | 0.208 | 0.08 | 261 | 0 | 0.27 | 1 | 1 | cs | TRUE
35 | LV_6076-1_0_3_line_35 | NAYY 4x150 SE | 32 | 63 | 0.0031104 | 0.208 | 0.08 | 261 | 0 | 0.27 | 1 | 1 | cs | TRUE
36 | LV_6076-1_0_3_line_36 | NAYY 4x150 SE | 33 | 57 | 0.078144 | 0.208 | 0.08 | 261 | 0 | 0.27 | 1 | 1 | cs | TRUE
37 | LV_6076-1_0_3_line_37 | NAYY 4x150 SE | 33 | 56 | 0.014018 | 0.208 | 0.08 | 261 | 0 | 0.27 | 1 | 1 | cs | TRUE
38 | LV_6076-1_0_3_line_38 | NAYY 4x150 SE | 34 | 35 | 0.53584 | 0.208 | 0.08 | 261 | 0 | 0.27 | 1 | 1 | cs | TRUE
39 | LV_6076-1_0_3_line_39 | NAYY 4x150 SE | 35 | 36 | 0.49062 | 0.208 | 0.08 | 261 | 0 | 0.27 | 1 | 3 | cs | TRUE
40 | LV_6076-1_0_3_line_40 | NAYY 4x150 SE | 36 | 37 | 0.17508 | 0.208 | 0.08 | 261 | 0 | 0.27 | 1 | 3 | cs | TRUE
41 | LV_6076-1_0_3_line_41 | NAYY 4x150 SE | 37 | 38 | 0.053235 | 0.208 | 0.08 | 261 | 0 | 0.27 | 1 | 1 | cs | TRUE
42 | LV_6076-1_0_3_line_42 | NAYY 4x150 SE | 37 | 39 | 0.20099 | 0.208 | 0.08 | 261 | 0 | 0.27 | 1 | 3 | cs | TRUE
43 | LV_6076-1_0_3_line_43 | NAYY 4x150 SE | 39 | 40 | 0.0027971 | 0.208 | 0.08 | 261 | 0 | 0.27 | 1 | 3 | cs | TRUE
44 | LV_6076-1_0_3_line_44 | NAYY 4x150 SE | 39 | 41 | 0.018308 | 0.208 | 0.08 | 261 | 0 | 0.27 | 1 | 1 | cs | TRUE
45 | LV_6076-1_0_3_line_45 | NAYY 4x150 SE | 40 | 46 | 0.021307 | 0.208 | 0.08 | 261 | 0 | 0.27 | 1 | 3 | cs | TRUE
46 | LV_6076-1_0_3_line_46 | NAYY 4x150 SE | 41 | 47 | 0.0052025 | 0.208 | 0.08 | 261 | 0 | 0.27 | 1 | 1 | cs | TRUE
47 | LV_6076-1_0_3_line_47 | NAYY 4x150 SE | 42 | 43 | 0.28389 | 0.208 | 0.08 | 261 | 0 | 0.27 | 1 | 1 | cs | TRUE
48 | LV_6076-1_0_3_line_48 | NAYY 4x150 SE | 42 | 44 | 0.026823 | 0.208 | 0.08 | 261 | 0 | 0.27 | 1 | 1 | cs | TRUE
49 | LV_6076-1_0_3_line_49 | NAYY 4x150 SE | 43 | 45 | 0.026529 | 0.208 | 0.08 | 261 | 0 | 0.27 | 1 | 1 | cs | TRUE
50 | LV_6076-1_0_3_line_50 | NAYY 4x150 SE | 44 | 48 | 0.036686 | 0.208 | 0.08 | 261 | 0 | 0.27 | 1 | 1 | cs | TRUE
51 | LV_6076-1_0_3_line_51 | NAYY 4x150 SE | 45 | 49 | 0.049383 | 0.208 | 0.08 | 261 | 0 | 0.27 | 1 | 1 | cs | TRUE
52 | LV_6076-1_0_3_line_52 | NAYY 4x150 SE | 46 | 60 | 0.024358 | 0.208 | 0.08 | 261 | 0 | 0.27 | 1 | 1 | cs | TRUE
53 | LV_6076-1_0_3_line_53 | NAYY 4x150 SE | 46 | 59 | 0.002341 | 0.208 | 0.08 | 261 | 0 | 0.27 | 1 | 3 | cs | TRUE
54 | LV_6076-1_0_3_line_54 | NAYY 4x150 SE | 47 | 58 | 0.010813 | 0.208 | 0.08 | 261 | 0 | 0.27 | 1 | 1 | cs | TRUE
55 | LV_6076-1_0_3_line_55 | NAYY 4x150 SE | 49 | 55 | 0.063237 | 0.208 | 0.08 | 261 | 0 | 0.27 | 1 | 1 | cs | TRUE
56 | LV_6076-1_0_3_line_56 | NAYY 4x150 SE | 50 | 51 | 0.25601 | 0.208 | 0.08 | 261 | 0 | 0.27 | 1 | 1 | cs | TRUE
57 | LV_6076-1_0_3_line_57 | NAYY 4x150 SE | 50 | 52 | 0.18277 | 0.208 | 0.08 | 261 | 0 | 0.27 | 1 | 1 | cs | TRUE
58 | LV_6076-1_0_3_line_58 | NAYY 4x150 SE | 51 | 62 | 0.015913 | 0.208 | 0.08 | 261 | 0 | 0.27 | 1 | 1 | cs | TRUE
59 | LV_6076-1_0_3_line_59 | NAYY 4x150 SE | 53 | 62 | 0.38834 | 0.208 | 0.08 | 261 | 0 | 0.27 | 1 | 1 | cs | TRUE
60 | LV_6076-1_0_3_line_60 | NAYY 4x150 SE | 54 | 55 | 0.038703 | 0.208 | 0.08 | 261 | 0 | 0.27 | 1 | 1 | cs | TRUE
61 | LV_6076-1_0_3_line_61 | NAYY 4x150 SE | 55 | 56 | 0.016995 | 0.208 | 0.08 | 261 | 0 | 0.27 | 1 | 1 | cs | TRUE
62 | LV_6076-1_0_3_line_62 | NAYY 4x150 SE | 57 | 64 | 0.01482 | 0.208 | 0.08 | 261 | 0 | 0.27 | 1 | 1 | cs | TRUE
63 | LV_6076-1_0_3_line_63 | NAYY 4x150 SE | 60 | 61 | 0.025038 | 0.208 | 0.08 | 261 | 0 | 0.27 | 1 | 1 | cs | TRUE
64 | LV_6076-1_0_3_line_64 | NAYY 4x150 SE | 64 | 65 | 0.042463 | 0.208 | 0.08 | 261 | 0 | 0.27 | 1 | 1 | cs | TRUE

## trafo
| name | std_type | hv_bus | lv_bus | sn_mva | vn_hv_kv | vn_lv_kv | vk_percent | vkr_percent | pfe_kw | i0_percent | shift_degree | tap_side | tap_neutral | tap_min | tap_max | tap_step_percent | tap_step_degree | tap_pos | tap_phase_shifter | parallel | df | in_service
0 | LV_6076-1_0_3_trafo_35 | 0.25 MVA 20/0.4 kV | 66 | 19 | 0.25 | 20 | 0.4 | 6 | 1.44 | 0.8 | 0.32 | 150 | hv | 0 | -2 | 2 | 2.5 | 0 | 0 | FALSE | 1 | 1 | TRUE

## line_geodata
| x0 | y0 | x1 | y1 | x2 | y2 | x3 | y3 | x4 | y4 | x5 | y5 | x6 | y6 | x7 | y7 | x8 | y8 | x9 | y9 | x10 | y10 | x11 | y11 | x12 | y12 | x13 | y13 | x14 | y14 | x15 | y15 | x16 | y16 | x17 | y17 | x18 | y18 | x19 | y19 | x20 | y20 | x21 | y21 | x22 | y22 | x23 | y23 | x24 | y24 | x25 | y25 | x26 | y26 | x27 | y27 | x28 | y28 | x29 | y29 | x30 | y30 | x31 | y31 | x32 | y32 | x33 | y33 | x34 | y34 | x35 | y35 | x36 | y36 | x37 | y37 | x38 | y38 | x39 | y39 | x40 | y40 | x41 | y41
0 | 2667510.3078 | 1150717.3009 | 2667510.6931 | 1150730.3519 | 2667509.8252 | 1150738.6134 | 2667505.8434 | 1150759.6471 | 2667504.0355 | 1150774.9847
1 | 2667510.3078 | 1150717.3009 | 2667510.2424 | 1150715.0829 | 2667510.0582 | 1150704.9895
2 | 2667551.0229 | 1151112.4921 | 2667548.6075 | 1151106.1059 | 2667546.8915 | 1151098.9606 | 2667542.6374 | 1151077.2009 | 2667541.792 | 1151073.8674 | 2667540.5535 | 1151069.3176 | 2667538.3077 | 1151063.5448 | 2667536.3721 | 1151058.865 | 2667532.5347 | 1151052.6519 | 2667527.1116 | 1151045.465 | 2667523.9091 | 1151040.1262 | 2667520.6286 | 1151032.1628 | 2667517.6117 | 1151020.5448 | 2667514.9145 | 1151013.9554 | 2667511.1921 | 1151006.3762 | 2667504.4631 | 1150991.048 | 2667501.4009 | 1150982.7758 | 2667493.3025 | 1150955.3922 | 2667484.4742 | 1150928.045 | 2667482.9218 | 1150919.9898 | 2667482.169 | 1150911.8102 | 2667482.9656 | 1150903.0588 | 2667485.7046 | 1150892.2168 | 2667492.4346 | 1150872.5369 | 2667495.443 | 1150861.6312 | 2667496.7932 | 1150853.4863 | 2667499.9458 | 1150827.6629 | 2667502.9546 | 1150800.2816 | 2667503.9772 | 1150775.4794 | 2667504.0355 | 1150774.9847
3 | 2667510.0582 | 1150704.9895 | 2667509.9285 | 1150697.881 | 2667509.7313 | 1150690.8194
4 | 2667591.0084 | 1151162.9682 | 2667585.0814 | 1151154.1858 | 2667567.1626 | 1151132.5841 | 2667553.651 | 1151116.3348 | 2667551.0229 | 1151112.4921
5 | 2667478.6204 | 1150642.0189 | 2667480.1162 | 1150643.4728 | 2667490.3007 | 1150656.0048 | 2667501.5911 | 1150668.4937 | 2667506.0195 | 1150675.4249 | 2667507.9789 | 1150680.7387 | 2667508.8758 | 1150684.9621 | 2667509.7313 | 1150690.8194 | 2667509.7313 | 1150690.8194
6 | 2667591.0084 | 1151162.9682 | 2667560.3745 | 1151150.6068 | 2667550.6453 | 1151146.8512 | 2667541.1772 | 1151144.4438 | 2667530.5067 | 1151143.168 | 2667520.6218 | 1151143.0238 | 2667510.4758 | 1151143.5771 | 2667499.7516 | 1151145.0356 | 2667489.7714 | 1151146.5469 | 2667477.0293 | 1151148.6165 | 2667465.5654 | 1151149.6442 | 2667454.8617 | 1151151.3254 | 2667436.3739 | 1151151.7187 | 2667400.4824 | 1151147.526 | 2667360.1921 | 1151142.6951 | 2667350.5956 | 1151141.6067
7 | 2667465.7335 | 1150629.493 | 2667478.6204 | 1150642.0189
8 | 2667465.7335 | 1150629.493 | 2667458.7079 | 1150634.4282 | 2667453.763 | 1150638.653
9 | 2667465.7335 | 1150629.493 | 2667468.131 | 1150627.9078 | 2667475.7068 | 1150624.5575 | 2667486.2866 | 1150621.6854 | 2667495.2859 | 1150621.6693
10 | 2667308.0652 | 1150735.2799 | 2667326.755 | 1150728.638 | 2667335.0525 | 1150725.1161
11 | 2667262.5857 | 1150747.4097 | 2667301.4298 | 1150737.6379 | 2667308.0652 | 1150735.2799
12 | 2667335.0525 | 1150725.1161 | 2667338.4048 | 1150723.6932
13 | 2667262.5857 | 1150747.4097 | 2667262.7332 | 1150762.3863 | 2667256.2641 | 1150777.4582
14 | 2667262.5857 | 1150747.4097 | 2667252.0722 | 1150750.1737
15 | 2667387.2883 | 1150701.9055 | 2667374.6297 | 1150708.3174 | 2667338.4048 | 1150723.6932
16 | 2667253.4663 | 1150794.6199 | 2667251.2028 | 1150789.2502 | 2667256.2641 | 1150777.4582
17 | 2667188.7187 | 1150765.1693 | 2667220.8035 | 1150758.3941 | 2667252.0722 | 1150750.1737
18 | 2667387.2883 | 1150701.9055 | 2667398.0613 | 1150696.4487
19 | 2667264.5888 | 1150821.0059 | 2667253.4663 | 1150794.6199
20 | 2667188.7187 | 1150765.1693 | 2667176.3987 | 1150767.7708 | 2667169.2909 | 1150769.2717
21 | 2667406.9073 | 1150689.9687 | 2667399.4964 | 1150695.7218 | 2667398.0613 | 1150696.4487
22 | 2667169.2909 | 1150769.2717 | 2667133.5305 | 1150776.8226
23 | 2667534.531 | 1150623.4202 | 2667535.7185 | 1150623.4957 | 2667546.9781 | 1150622.2989 | 2667547.2738 | 1150622.1905
24 | 2667511.9344 | 1150621.6393 | 2667522.3325 | 1150622.6452 | 2667534.531 | 1150623.4202
25 | 2667561.4064 | 1150613.7226 | 2667553.0059 | 1150620.0875 | 2667547.2738 | 1150622.1905
26 | 2667511.9344 | 1150621.6393 | 2667515.5221 | 1150617.6392
27 | 2667511.9344 | 1150621.6393 | 2667495.2859 | 1150621.6693
28 | 2667670.5812 | 1150486.0214 | 2667654.4153 | 1150494.8003 | 2667643.5727 | 1150502.594 | 2667633.8856 | 1150512.7687 | 2667626.0204 | 1150529.5675 | 2667619.7963 | 1150548.5637 | 2667610.852 | 1150562.3376 | 2667596.7887 | 1150575.3092 | 2667586.7813 | 1150583.9462 | 2667581.0401 | 1150594.1319 | 2667570.297 | 1150614.3004 | 2667561.4064 | 1150613.7226
29 | 2667532.8476 | 1150598.3222 | 2667515.5221 | 1150617.6392
30 | 2667655.9524 | 1150441.3214 | 2667656.3094 | 1150431.4089 | 2667655.8791 | 1150411.6154 | 2667656.2397 | 1150406.172 | 2667657.2662 | 1150402.2591 | 2667659.1149 | 1150398.2888 | 2667661.3979 | 1150395.2905 | 2667664.4399 | 1150392.3786 | 2667668.0621 | 1150390.4405 | 2667671.0065 | 1150389.384 | 2667674.2947 | 1150389.1653 | 2667677.8825 | 1150389.6058 | 2667681.2386 | 1150390.8553 | 2667684.7757 | 1150393.074 | 2667687.1803 | 1150395.6469 | 2667689.648 | 1150399.4433 | 2667690.9976 | 1150402.9938 | 2667691.8041 | 1150406.3714 | 2667691.9182 | 1150410.5638 | 2667691.8957 | 1150413.9321 | 2667691.1419 | 1150418.8486 | 2667689.7179 | 1150423.9687 | 2667670.5812 | 1150486.0214
31 | 2667670.5812 | 1150486.0214 | 2667657.7762 | 1150522.1795
32 | 2667533.6685 | 1150597.4069 | 2667532.8476 | 1150598.3222
33 | 2667655.9524 | 1150441.3214 | 2667648.3823 | 1150433.8768 | 2667647.2441 | 1150427.2159 | 2667647.2466 | 1150396.6312
34 | 2667657.7762 | 1150522.1795 | 2667656.3502 | 1150526.206 | 2667654.2625 | 1150533.6978 | 2667653.2424 | 1150539.7675 | 2667652.6005 | 1150544.9743 | 2667652.4132 | 1150550.0305 | 2667652.7211 | 1150554.0584 | 2667653.3317 | 1150557.7895 | 2667655.6543 | 1150567.6655 | 2667657.506 | 1150576.4022 | 2667658.3988 | 1150583.0381 | 2667658.6643 | 1150588.7887
35 | 2667535.7453 | 1150595.0914 | 2667533.6685 | 1150597.4069
36 | 2667453.763 | 1150638.653 | 2667473.3549 | 1150605.6318 | 2667487.0098 | 1150589.3313 | 2667503.7524 | 1150581.5
37 | 2667453.763 | 1150638.653 | 2667444.6976 | 1150649.3457
38 | 2667019.6719 | 1151087.124 | 2667040.4977 | 1151106.3439 | 2667073.2897 | 1151124.2186 | 2667109.4925 | 1151137.0175 | 2667153.2761 | 1151143.1753 | 2667198.7008 | 1151147.395 | 2667268.945 | 1151156.1167 | 2667339.3676 | 1151166.0308 | 2667377.3358 | 1151171.8917 | 2667402.917 | 1151176.2135 | 2667433.0948 | 1151179.275 | 2667446.1186 | 1151179.4652 | 2667463.6285 | 1151178.6608 | 2667475.2744 | 1151177.1347 | 2667496.5196 | 1151170.4245 | 2667512.8393 | 1151169.6624 | 2667532.3766 | 1151170.1371 | 2667537.1938 | 1151170.8348
39 | 2666999.1663 | 1150954.9011 | 2666995.2748 | 1150950.7333 | 2666989.7572 | 1150940.9332 | 2666972.7353 | 1150917.131 | 2666936.7014 | 1150875.8636 | 2666920.0163 | 1150855.556 | 2666903.992 | 1150831.7317 | 2666901.009 | 1150825.9287 | 2666894.0321 | 1150828.6194 | 2666876.3005 | 1150838.2502 | 2666869.232 | 1150841.5847 | 2666885.5599 | 1150858.8198 | 2666915.7033 | 1150897.6201 | 2666939.1562 | 1150919.5259 | 2666956.9281 | 1150941.4799 | 2666969.5403 | 1150962.1647 | 2666980.9845 | 1150980.8799 | 2666992.6159 | 1151006.2231 | 2666998.5916 | 1151026.5897 | 2667008.1461 | 1151050.2422 | 2667019.6719 | 1151087.124
40 | 2666999.1663 | 1150954.9011 | 2667008.6154 | 1150955.6065 | 2667014.1945 | 1150955.046 | 2667019.3736 | 1150953.8696 | 2667026.8306 | 1150951.4845 | 2667031.5979 | 1150949.3808 | 2667035.758 | 1150946.6478 | 2667039.1956 | 1150944.0068 | 2667060.8049 | 1150920.4676 | 2667078.9675 | 1150901.7817 | 2667091.2627 | 1150890.2455 | 2667117.812 | 1150882.9037 | 2667136.1325 | 1150906.5541
41 | 2667168.5673 | 1150864.2922 | 2667162.7107 | 1150872.5204 | 2667136.1325 | 1150906.5541
42 | 2667107.6565 | 1150782.2909 | 2667075.6091 | 1150789.0712 | 2667065.4295 | 1150791.2147 | 2667056.9965 | 1150792.9885 | 2667049.462 | 1150794.7278 | 2667078.1356 | 1150831.7228 | 2667117.812 | 1150882.9037 | 2667136.1325 | 1150906.5541
43 | 2667107.6565 | 1150782.2909 | 2667110.3931 | 1150781.7124
44 | 2667107.6565 | 1150782.2909 | 2667099.585 | 1150765.8584
45 | 2667131.24 | 1150777.3063 | 2667110.3931 | 1150781.7124
46 | 2667097.2914 | 1150761.1887 | 2667099.585 | 1150765.8584
47 | 2667296.1097 | 1150672.3982 | 2667291.2506 | 1150656.5797 | 2667205.035 | 1150664.2331 | 2667162.0276 | 1150666.6439 | 2667147.3383 | 1150662.2001 | 2667123.9282 | 1150665.3633 | 2667107.9774 | 1150669.4101 | 2667087.6699 | 1150670.3957 | 2667060.8202 | 1150674.2991 | 2667039.5679 | 1150680.1659 | 2667034.8316 | 1150680.8469 | 2667026.1739 | 1150682.1069
48 | 2667026.1739 | 1150682.1069 | 2667025.0601 | 1150675.9689 | 2667020.6304 | 1150669.794 | 2667029.1324 | 1150663.8964 | 2667031.3766 | 1150662.5097
49 | 2667296.1097 | 1150672.3982 | 2667313.5338 | 1150668.4017 | 2667322.0874 | 1150667.0976
50 | 2667031.3766 | 1150662.5097 | 2667048.4488 | 1150651.9603 | 2667050.9097 | 1150646.7292 | 2667050.4666 | 1150640.3319 | 2667052.0555 | 1150636.2028
51 | 2667322.0874 | 1150667.0976 | 2667334.5956 | 1150665.1907 | 2667357.5181 | 1150663.7683 | 2667371.2658 | 1150664.426
52 | 2667131.24 | 1150777.3063 | 2667125.5988 | 1150753.61
53 | 2667131.24 | 1150777.3063 | 2667133.5305 | 1150776.8226
54 | 2667092.5241 | 1150751.4832 | 2667097.2914 | 1150761.1887
55 | 2667434.233 | 1150662.7366 | 2667422.3151 | 1150663.7816 | 2667403.4565 | 1150666.3054 | 2667380.5659 | 1150664.8709 | 2667371.2658 | 1150664.426
56 | 2667780.6274 | 1150708.4026 | 2667769.5591 | 1150736.9606 | 2667763.2382 | 1150753.6321 | 2667759.5669 | 1150764.041 | 2667757.695 | 1150771.4462 | 2667756.6352 | 1150776.2703 | 2667756.3206 | 1150781.0361 | 2667756.7274 | 1150787.8666 | 2667758.8805 | 1150805.9564 | 2667759.313 | 1150814.5993 | 2667759.3625 | 1150819.7472 | 2667758.5353 | 1150823.6845 | 2667756.718 | 1150828.967 | 2667753.925 | 1150834.3163 | 2667748.9775 | 1150840.8198 | 2667743.1379 | 1150846.7797 | 2667737.4702 | 1150851.1073 | 2667730.9002 | 1150855.1245 | 2667712.8903 | 1150863.449 | 2667698.471 | 1150871.258 | 2667687.1694 | 1150882.3816 | 2667677.2497 | 1150897.6008 | 2667665.3144 | 1150917.311
57 | 2667780.6274 | 1150708.4026 | 2667785.4573 | 1150711.0028 | 2667785.8579 | 1150714.9762 | 2667783.6374 | 1150721.288 | 2667780.4891 | 1150732.292 | 2667773.5318 | 1150767.3109 | 2667777.3134 | 1150796.9031 | 2667792.9731 | 1150832.3765 | 2667794.5341 | 1150840.9988 | 2667794.6354 | 1150846.3251 | 2667793.7011 | 1150850.2168 | 2667780.5114 | 1150879.0399 | 2667779.9971 | 1150879.9592
58 | 2667652.5422 | 1150926.1169 | 2667654.3659 | 1150925.715 | 2667658.8402 | 1150923.7419 | 2667662.0714 | 1150921.0545 | 2667665.3144 | 1150917.311
59 | 2667652.5422 | 1150926.1169 | 2667651.0185 | 1150926.4556 | 2667647.5975 | 1150926.2282 | 2667644.2888 | 1150924.8792 | 2667641.7399 | 1150922.8717 | 2667639.9069 | 1150919.994 | 2667638.68 | 1150916.456 | 2667638.4342 | 1150912.3733 | 2667639.152 | 1150908.6015 | 2667640.952 | 1150904.8529 | 2667643.8091 | 1150899.9267 | 2667691.3 | 1150836.5472 | 2667696.3615 | 1150828.7775 | 2667699.0798 | 1150822.5491 | 2667702.6968 | 1150812.1729 | 2667703.7649 | 1150807.2933 | 2667704.5328 | 1150801.81 | 2667704.9611 | 1150795.8004 | 2667704.9367 | 1150789.7746 | 2667703.8002 | 1150781.6129 | 2667702.0518 | 1150774.6227 | 2667700.2806 | 1150768.9775 | 2667697.7919 | 1150762.9684 | 2667695.1514 | 1150757.4913 | 2667691.8273 | 1150752.051 | 2667653.0618 | 1150696.663 | 2667646.5564 | 1150686.7178 | 2667643.8306 | 1150681.9846 | 2667641.5518 | 1150677.1008 | 2667640.3151 | 1150673.0736 | 2667639.3777 | 1150669.0498 | 2667638.5972 | 1150664.0383 | 2667638.3336 | 1150659.4883 | 2667638.6608 | 1150654.9562 | 2667639.7521 | 1150649.3765 | 2667641.4817 | 1150643.0146 | 2667644.3496 | 1150635.0869 | 2667654.9419 | 1150609.9141 | 2667656.6271 | 1150604.7635 | 2667657.6405 | 1150599.9722 | 2667658.4027 | 1150594.311 | 2667658.6643 | 1150588.7887
60 | 2667434.233 | 1150662.7366 | 2667416.0137 | 1150682.8994 | 2667406.9073 | 1150689.9687
61 | 2667434.233 | 1150662.7366 | 2667444.4357 | 1150649.6546 | 2667444.6976 | 1150649.3457
62 | 2667503.7524 | 1150581.5 | 2667513.6799 | 1150576.8564 | 2667515.8666 | 1150574.2128 | 2667515.9372 | 1150573.7896
63 | 2667119.8003 | 1150729.2525 | 2667125.5988 | 1150753.61
64 | 2667531.3596 | 1150542.5689 | 2667517.6155 | 1150546.9396 | 2667515.2261 | 1150549.1696 | 2667514.6808 | 1150551.9317 | 2667516.311 | 1150571.5496 | 2667515.9372 | 1150573.7896

## bus_geodata
| x | y | coords
0 | 2667510.3078 | 1150717.3009
1 | 2667504.0355 | 1150774.9847
2 | 2667510.0582 | 1150704.9895
3 | 2667551.0229 | 1151112.4921
4 | 2667509.7313 | 1150690.8194
5 | 2667591.0084 | 1151162.9682
6 | 2667478.6204 | 1150642.0189
7 | 2667350.5956 | 1151141.6067
8 | 2667465.7335 | 1150629.493
9 | 2667308.0652 | 1150735.2799
10 | 2667335.0525 | 1150725.1161
11 | 2667262.5857 | 1150747.4097
12 | 2667338.4048 | 1150723.6932
13 | 2667256.2641 | 1150777.4582
14 | 2667252.0722 | 1150750.1737
15 | 2667387.2883 | 1150701.9055
16 | 2667253.4663 | 1150794.6199
17 | 2667188.7187 | 1150765.1693
18 | 2667398.0613 | 1150696.4487
19 | 2667264.5888 | 1150821.0059
20 | 2667169.2909 | 1150769.2717
21 | 2667534.531 | 1150623.4202
22 | 2667547.2738 | 1150622.1905
23 | 2667511.9344 | 1150621.6393
24 | 2667561.4064 | 1150613.7226
25 | 2667515.5221 | 1150617.6392
26 | 2667495.2859 | 1150621.6693
27 | 2667670.5812 | 1150486.0214
28 | 2667532.8476 | 1150598.3222
29 | 2667655.9524 | 1150441.3214
30 | 2667657.7762 | 1150522.1795
31 | 2667647.2466 | 1150396.6312
32 | 2667533.6685 | 1150597.4069
33 | 2667453.763 | 1150638.653
34 | 2667537.1938 | 1151170.8348
35 | 2667019.6719 | 1151087.124
36 | 2666999.1663 | 1150954.9011
37 | 2667136.1325 | 1150906.5541
38 | 2667168.5673 | 1150864.2922
39 | 2667107.6565 | 1150782.2909
40 | 2667110.3931 | 1150781.7124
41 | 2667099.585 | 1150765.8584
42 | 2667026.1739 | 1150682.1069
43 | 2667296.1097 | 1150672.3982
44 | 2667031.3766 | 1150662.5097
45 | 2667322.0874 | 1150667.0976
46 | 2667131.24 | 1150777.3063
47 | 2667097.2914 | 1150761.1887
48 | 2667052.0555 | 1150636.2028
49 | 2667371.2658 | 1150664.426
50 | 2667780.6274 | 1150708.4026
51 | 2667665.3144 | 1150917.311
52 | 2667779.9971 | 1150879.9592
53 | 2667658.6643 | 1150588.7887
54 | 2667406.9073 | 1150689.9687
55 | 2667434.233 | 1150662.7366
56 | 2667444.6976 | 1150649.3457
57 | 2667503.7524 | 1150581.5
58 | 2667092.5241 | 1150751.4832
59 | 2667133.5305 | 1150776.8226
60 | 2667125.5988 | 1150753.61
61 | 2667119.8003 | 1150729.2525
62 | 2667652.5422 | 1150926.1169
63 | 2667535.7453 | 1150595.0914
64 | 2667515.9372 | 1150573.7896
65 | 2667531.3596 | 1150542.5689
66 | 2667262.5857 | 1150747.4097

## line_std_types
| c_nf_per_km | r_ohm_per_km | x_ohm_per_km | max_i_ka | type | q_mm2 | alpha | voltage_rating
NAYY 4x50 SE | 210 | 0.642 | 0.083 | 0.142 | cs | 50 | 0.00403 | LV
NAYY 4x120 SE | 264 | 0.225 | 0.08 | 0.242 | cs | 120 | 0.00403 | LV
NAYY 4x150 SE | 261 | 0.208 | 0.08 | 0.27 | cs | 150 | 0.00403 | LV
NA2XS2Y 1x95 RM/25 12/20 kV | 216 | 0.313 | 0.132 | 0.252 | cs | 95 | 0.00403 | MV
NA2XS2Y 1x185 RM/25 12/20 kV | 273 | 0.161 | 0.117 | 0.362 | cs | 185 | 0.00403 | MV
NA2XS2Y 1x240 RM/25 12/20 kV | 304 | 0.122 | 0.112 | 0.421 | cs | 240 | 0.00403 | MV
NA2XS2Y 1x95 RM/25 6/10 kV | 315 | 0.313 | 0.123 | 0.249 | cs | 95 | 0.00403 | MV
NA2XS2Y 1x185 RM/25 6/10 kV | 406 | 0.161 | 0.11 | 0.358 | cs | 185 | 0.00403 | MV
NA2XS2Y 1x240 RM/25 6/10 kV | 456 | 0.122 | 0.105 | 0.416 | cs | 240 | 0.00403 | MV
NA2XS2Y 1x150 RM/25 12/20 kV | 250 | 0.206 | 0.116 | 0.319 | cs | 150 | 0.00403 | MV
NA2XS2Y 1x120 RM/25 12/20 kV | 230 | 0.253 | 0.119 | 0.283 | cs | 120 | 0.00403 | MV
NA2XS2Y 1x70 RM/25 12/20 kV | 190 | 0.443 | 0.132 | 0.22 | cs | 70 | 0.00403 | MV
NA2XS2Y 1x150 RM/25 6/10 kV | 360 | 0.206 | 0.11 | 0.315 | cs | 150 | 0.00403 | MV
NA2XS2Y 1x120 RM/25 6/10 kV | 340 | 0.253 | 0.113 | 0.28 | cs | 120 | 0.00403 | MV
NA2XS2Y 1x70 RM/25 6/10 kV | 280 | 0.443 | 0.123 | 0.217 | cs | 70 | 0.00403 | MV
N2XS(FL)2Y 1x120 RM/35 64/110 kV | 112 | 0.153 | 0.166 | 0.366 | cs | 120 | 0.00393 | HV
N2XS(FL)2Y 1x185 RM/35 64/110 kV | 125 | 0.099 | 0.156 | 0.457 | cs | 185 | 0.00393 | HV
N2XS(FL)2Y 1x240 RM/35 64/110 kV | 135 | 0.075 | 0.149 | 0.526 | cs | 240 | 0.00393 | HV
N2XS(FL)2Y 1x300 RM/35 64/110 kV | 144 | 0.06 | 0.144 | 0.588 | cs | 300 | 0.00393 | HV
15-AL1/3-ST1A 0.4 | 11 | 1.8769 | 0.35 | 0.105 | ol | 16 | 0.00403 | LV
24-AL1/4-ST1A 0.4 | 11.25 | 1.2012 | 0.335 | 0.14 | ol | 24 | 0.00403 | LV
48-AL1/8-ST1A 0.4 | 12.2 | 0.5939 | 0.3 | 0.21 | ol | 48 | 0.00403 | LV
94-AL1/15-ST1A 0.4 | 13.2 | 0.306 | 0.29 | 0.35 | ol | 94 | 0.00403 | LV
34-AL1/6-ST1A 10.0 | 9.7 | 0.8342 | 0.36 | 0.17 | ol | 34 | 0.00403 | MV
48-AL1/8-ST1A 10.0 | 10.1 | 0.5939 | 0.35 | 0.21 | ol | 48 | 0.00403 | MV
70-AL1/11-ST1A 10.0 | 10.4 | 0.4132 | 0.339 | 0.29 | ol | 70 | 0.00403 | MV
94-AL1/15-ST1A 10.0 | 10.75 | 0.306 | 0.33 | 0.35 | ol | 94 | 0.00403 | MV
122-AL1/20-ST1A 10.0 | 11.1 | 0.2376 | 0.323 | 0.41 | ol | 122 | 0.00403 | MV
149-AL1/24-ST1A 10.0 | 11.25 | 0.194 | 0.315 | 0.47 | ol | 149 | 0.00403 | MV
34-AL1/6-ST1A 20.0 | 9.15 | 0.8342 | 0.382 | 0.17 | ol | 34 | 0.00403 | MV
48-AL1/8-ST1A 20.0 | 9.5 | 0.5939 | 0.372 | 0.21 | ol | 48 | 0.00403 | MV
70-AL1/11-ST1A 20.0 | 9.7 | 0.4132 | 0.36 | 0.29 | ol | 70 | 0.00403 | MV
94-AL1/15-ST1A 20.0 | 10 | 0.306 | 0.35 | 0.35 | ol | 94 | 0.00403 | MV
122-AL1/20-ST1A 20.0 | 10.3 | 0.2376 | 0.344 | 0.41 | ol | 122 | 0.00403 | MV
149-AL1/24-ST1A 20.0 | 10.5 | 0.194 | 0.337 | 0.47 | ol | 149 | 0.00403 | MV
184-AL1/30-ST1A 20.0 | 10.75 | 0.1571 | 0.33 | 0.535 | ol | 184 | 0.00403 | MV
243-AL1/39-ST1A 20.0 | 11 | 0.1188 | 0.32 | 0.645 | ol | 243 | 0.00403 | MV
48-AL1/8-ST1A 110.0 | 8 | 0.5939 | 0.46 | 0.21 | ol | 48 | 0.00403 | HV
70-AL1/11-ST1A 110.0 | 8.4 | 0.4132 | 0.45 | 0.29 | ol | 70 | 0.00403 | HV
94-AL1/15-ST1A 110.0 | 8.65 | 0.306 | 0.44 | 0.35 | ol | 94 | 0.00403 | HV
122-AL1/20-ST1A 110.0 | 8.5 | 0.2376 | 0.43 | 0.41 | ol | 122 | 0.00403 | HV
149-AL1/24-ST1A 110.0 | 8.75 | 0.194 | 0.41 | 0.47 | ol | 149 | 0.00403 | HV
184-AL1/30-ST1A 110.0 | 8.8 | 0.1571 | 0.4 | 0.535 | ol | 184 | 0.00403 | HV
243-AL1/39-ST1A 110.0 | 9 | 0.1188 | 0.39 | 0.645 | ol | 243 | 0.00403 | HV
305-AL1/39-ST1A 110.0 | 9.2 | 0.0949 | 0.38 | 0.74 | ol | 305 | 0.00403 | HV
490-AL1/64-ST1A 110.0 | 9.75 | 0.059 | 0.37 | 0.96 | ol | 490 | 0.00403 | HV
679-AL1/86-ST1A 110.0 | 9.95 | 0.042 | 0.36 | 1.15 | ol | 679 | 0.00403 | HV
490-AL1/64-ST1A 220.0 | 10 | 0.059 | 0.285 | 0.96 | ol | 490 | 0.00403 | HV
679-AL1/86-ST1A 220.0 | 11.7 | 0.042 | 0.275 | 1.15 | ol | 679 | 0.00403 | HV
490-AL1/64-ST1A 380.0 | 11 | 0.059 | 0.253 | 0.96 | ol | 490 | 0.00403 | HV
679-AL1/86-ST1A 380.0 | 14.6 | 0.042 | 0.25 | 1.15 | ol | 679 | 0.00403 | HV

## trafo_std_types
| i0_percent | pfe_kw | vkr_percent | sn_mva | vn_lv_kv | vn_hv_kv | vk_percent | shift_degree | vector_group | tap_side | tap_neutral | tap_min | tap_max | tap_step_degree | tap_step_percent | tap_phase_shifter
160 MVA 380/110 kV | 0.06 | 60 | 0.25 | 160 | 110 | 380 | 12.2 | 0 | Yy0 | hv | 0 | -9 | 9 | 0 | 1.5 | FALSE
100 MVA 220/110 kV | 0.06 | 55 | 0.26 | 100 | 110 | 220 | 12 | 0 | Yy0 | hv | 0 | -9 | 9 | 0 | 1.5 | FALSE
63 MVA 110/20 kV | 0.04 | 22 | 0.32 | 63 | 20 | 110 | 18 | 150 | YNd5 | hv | 0 | -9 | 9 | 0 | 1.5 | FALSE
40 MVA 110/20 kV | 0.05 | 18 | 0.34 | 40 | 20 | 110 | 16.2 | 150 | YNd5 | hv | 0 | -9 | 9 | 0 | 1.5 | FALSE
25 MVA 110/20 kV | 0.07 | 14 | 0.41 | 25 | 20 | 110 | 12 | 150 | YNd5 | hv | 0 | -9 | 9 | 0 | 1.5 | FALSE
63 MVA 110/10 kV | 0.04 | 22 | 0.32 | 63 | 10 | 110 | 18 | 150 | YNd5 | hv | 0 | -9 | 9 | 0 | 1.5 | FALSE
40 MVA 110/10 kV | 0.05 | 18 | 0.34 | 40 | 10 | 110 | 16.2 | 150 | YNd5 | hv | 0 | -9 | 9 | 0 | 1.5 | FALSE
25 MVA 110/10 kV | 0.07 | 14 | 0.41 | 25 | 10 | 110 | 12 | 150 | YNd5 | hv | 0 | -9 | 9 | 0 | 1.5 | FALSE
0.25 MVA 20/0.4 kV | 0.32 | 0.8 | 1.44 | 0.25 | 0.4 | 20 | 6 | 150 | Yzn5 | hv | 0 | -2 | 2 | 0 | 2.5 | FALSE
0.4 MVA 20/0.4 kV | 0.3375 | 1.35 | 1.425 | 0.4 | 0.4 | 20 | 6 | 150 | Dyn5 | hv | 0 | -2 | 2 | 0 | 2.5 | FALSE
0.63 MVA 20/0.4 kV | 0.2619 | 1.65 | 1.206 | 0.63 | 0.4 | 20 | 6 | 150 | Dyn5 | hv | 0 | -2 | 2 | 0 | 2.5 | FALSE
0.25 MVA 10/0.4 kV | 0.24 | 0.6 | 1.2 | 0.25 | 0.4 | 10 | 4 | 150 | Dyn5 | hv | 0 | -2 | 2 | 0 | 2.5 | FALSE
0.4 MVA 10/0.4 kV | 0.2375 | 0.95 | 1.325 | 0.4 | 0.4 | 10 | 4 | 150 | Dyn5 | hv | 0 | -2 | 2 | 0 | 2.5 | FALSE
0.63 MVA 10/0.4 kV | 0.1873 | 1.18 | 1.0794 | 0.63 | 0.4 | 10 | 4 | 150 | Dyn5 | hv | 0 | -2 | 2 | 0 | 2.5 | FALSE

## trafo3w_std_types
| sn_hv_mva | sn_mv_mva | sn_lv_mva | vn_hv_kv | vn_mv_kv | vn_lv_kv | vk_hv_percent | vk_mv_percent | vk_lv_percent | vkr_hv_percent | vkr_mv_percent | vkr_lv_percent | pfe_kw | i0_percent | shift_mv_degree | shift_lv_degree | vector_group | tap_side | tap_neutral | tap_min | tap_max | tap_step_percent
63/25/38 MVA 110/20/10 kV | 63 | 25 | 38 | 110 | 20 | 10 | 10.4 | 10.4 | 10.4 | 0.28 | 0.32 | 0.35 | 35 | 0.89 | 0 | 0 | YN0yn0yn0 | hv | 0 | -10 | 10 | 1.2
63/25/38 MVA 110/10/10 kV | 63 | 25 | 38 | 110 | 10 | 10 | 10.4 | 10.4 | 10.4 | 0.28 | 0.32 | 0.35 | 35 | 0.89 | 0 | 0 | YN0yn0yn0 | hv | 0 | -10 | 10 | 1.2

## fuse_std_types
| fuse_type | i_rated_a | t_avg | t_min | t_total | x_avg | x_min | x_total
HV 100A | HV 100A | 100 | 0 | [10.0, 3.64, 0.854, 0.281, 0.1, 0.0531, 0.022, 0.01] | [10.0, 4.267, 1.21, 0.403, 0.1, 0.058, 0.022, 0.01] | 0 | [300.0, 350.0, 450.0, 550.0, 700.0, 850.0, 1200.0, 1752.0] | [600.0, 700.0, 900.0, 1150.0, 1665.0, 2000.0, 3000.0, 4313.0]
HV 10A | HV 10A | 10 | 0 | [10.0, 1675.0, 0.344, 0.156, 0.1, 0.0417, 0.0171, 0.01] | [10.0, 1.3, 0.3, 0.155, 0.1, 0.0555, 0.023, 0.01] | 0 | [30.0, 32.0, 35.0, 37.0, 39.0, 50.0, 70.0, 88.0] | [60.0, 70.0, 80.0, 87.0, 94.0, 110.0, 150.0, 216.0]
HV 125A | HV 125A | 125 | 0 | [10.0, 1.82, 0.344, 0.1, 0.0467, 0.0269, 0.01] | [10.0, 2.478, 0.426, 0.1, 0.0427, 0.0211, 0.01] | 0 | [375.0, 500.0, 700.0, 925.0, 1200.0, 1500.0, 2341.0] | [750.0, 1000.0, 1500.0, 2200.0, 3000.0, 4000.0, 5765.0]
HV 160A | HV 160A | 160 | 0 | [10.0, 4.15, 1.03, 0.198, 0.1, 0.051, 0.0172, 0.01] | [10.0, 2.3, 0.734, 0.274, 0.1, 0.046, 0.0177, 0.01] | 0 | [480.0, 550.0, 700.0, 1000.0, 1260.0, 1600.0, 2500.0, 3227.0] | [960.0, 1300.0, 1700.0, 2200.0, 2996.0, 4000.0, 6000.0, 7946.0]
HV 16A | HV 16A | 16 | 0 | [10.0, 0.352, 0.164, 0.1, 0.0649, 0.0342, 0.01] | [10.0, 2.34, 0.722, 0.181, 0.1, 0.055, 0.0296, 0.01] | 0 | [48.0, 60.0, 65.0, 71.0, 80.0, 100.0, 162.0] | [96.0, 110.0, 125.0, 150.0, 168.0, 200.0, 250.0, 398.0]
HV 200A | HV 200A | 200 | 0 | [10.0, 4.267, 1.21, 0.403, 0.1, 0.058, 0.022, 0.01] | [10.0, 3.73, 1.654, 0.328, 0.1, 0.0531, 0.019, 0.01] | 0 | [600.0, 700.0, 900.0, 1150.0, 1665.0, 2000.0, 3000.0, 4313.0] | [1200.0, 1500.0, 1800.0, 2700.0, 3960.0, 5000.0, 7500.0, 10620.0]
HV 20A | HV 20A | 20 | 0 | [10.0, 1.3, 0.3, 0.155, 0.1, 0.0555, 0.023, 0.01] | [10.0, 1.3, 0.161, 0.1, 0.0611, 0.0399, 0.0141, 0.01] | 0 | [60.0, 70.0, 80.0, 87.0, 94.0, 110.0, 150.0, 216.0] | [120.0, 150.0, 200.0, 223.0, 260.0, 300.0, 450.0, 532.0]
HV 25A | HV 25A | 25 | 0 | [10.0, 2.512, 0.833, 0.299, 0.1, 0.0372, 0.0223, 0.01] | [10.0, 3.125, 0.597, 0.198, 0.1, 0.0378, 0.022, 0.01] | 0 | [75.0, 82.0, 90.0, 100.0, 124.0, 170.0, 200.0, 289.0] | [150.0, 170.0, 210.0, 250.0, 294.0, 400.0, 500.0, 711.0]
HV 31.5A | HV 31.5A | 31.5 | 0 | [10.0, 2.34, 0.722, 0.181, 0.1, 0.055, 0.0296, 0.01] | [10.0, 2.84, 0.368, 0.164, 0.1, 0.0621, 0.0378, 0.0195, 0.01] | 0 | [95.0, 110.0, 125.0, 150.0, 165.0, 200.0, 250.0, 390.0] | [189.0, 220.0, 300.0, 350.0, 393.0, 450.0, 530.0, 700.0, 960.0]
HV 40A | HV 40A | 40 | 0 | [10.0, 1.3, 0.161, 0.1, 0.0611, 0.0399, 0.0141, 0.01] | [10.0, 2.05, 0.369, 0.198, 0.1, 0.051, 0.0298, 0.01] | 0 | [120.0, 150.0, 200.0, 223.0, 260.0, 300.0, 450.0, 532.0] | [240.0, 300.0, 400.0, 450.0, 530.0, 650.0, 800.0, 1311.0]
HV 50A | HV 50A | 50 | 0 | [10.0, 3.215, 0.597, 0.198, 0.1, 0.0378, 0.022, 0.01] | [10.0, 3.64, 0.854, 0.281, 0.1, 0.0531, 0.022, 0.01] | 0 | [150.0, 170.0, 210.0, 250.0, 294.0, 400.0, 500.0, 711.0] | [300.0, 350.0, 450.0, 550.0, 700.0, 850.0, 1200.0, 1752.0]
HV 6.3A | HV 6.3A | 6.3 | 0 | [10.0, 1.39, 0.344, 0.168, 0.1, 0.056, 0.0263, 0.01] | [10.0, 1.711, 0.516, 0.198, 0.1, 0.0634, 0.0303, 0.01] | 0 | [19.0, 19.5, 20.4, 20.8, 22.0, 25.0, 32.0, 48.0] | [38.0, 40.0, 43.0, 48.0, 53.0, 60.0, 75.0, 118.0]
HV 63A | HV 63A | 63 | 0 | [10.0, 2.84, 0.368, 0.164, 0.1, 0.0621, 0.0378, 0.0195, 0.01] | [10.0, 1.82, 0.344, 0.1, 0.0467, 0.0269, 0.01] | 0 | [189.0, 220.0, 300.0, 350.0, 393.0, 450.0, 530.0, 700.0, 961.0] | [378.0, 500.0, 700.0, 934.0, 1200.0, 1500.0, 2366.0]
HV 80A | HV 80A | 80 | 0 | [10.0, 2.05, 0.369, 0.198, 0.1, 0.051, 0.0298, 0.01] | [10.0, 4.15, 1.03, 0.198, 0.1, 0.051, 0.0172, 0.01] | 0 | [240.0, 300.0, 400.0, 450.0, 530.0, 650.0, 800.0, 1311.0] | [480.0, 550.0, 700.0, 1000.0, 1260.0, 1600.0, 2500.0, 3227.0]
Siemens NH-1-100 | Siemens NH-1-100 | 100 | [5400.0, 2000.0, 400.0, 20.0, 1.0, 0.2, 0.012, 0.004] | 0 | 0 | [150.0, 190.0, 250.0, 430.0, 900.0, 1250.0, 2700.0, 3600.0] | 0 | 0
Siemens NH-1-125 | Siemens NH-1-125 | 125 | [4800.0, 120.0, 7.0, 0.1, 0.004] | 0 | 0 | [180.0, 400.0, 740.0, 2000.0, 4250.0] | 0 | 0
Siemens NH-1-16 | Siemens NH-1-16 | 16 | [4000.0, 400.0, 2.0, 0.1, 0.04, 0.01] | 0 | 0 | [26.0, 35.0, 75.0, 150.0, 200.0, 300.0] | 0 | 0
Siemens NH-1-160 | Siemens NH-1-160 | 160 | [4800.0, 120.0, 7.0, 0.1, 0.004] | 0 | 0 | [210.0, 500.0, 900.0, 2300.0, 5000.0] | 0 | 0
Siemens NH-1-25 | Siemens NH-1-25 | 25 | [4000.0, 1000.0, 10.0, 0.2, 0.02, 0.01] | 0 | 0 | [40.0, 50.0, 100.0, 210.0, 400.0, 500.0] | 0 | 0
Siemens NH-1-50 | Siemens NH-1-50 | 50 | [4000.0, 40.0, 4.0, 1.0, 0.02, 0.01] | 0 | 0 | [86.0, 200.0, 300.0, 400.0, 1000.0, 1280.0] | 0 | 0
Siemens NH-1-63 | Siemens NH-1-63 | 63 | [4000.0, 100.0, 10.0, 2.0, 0.04, 0.01] | 0 | 0 | [100.0, 200.0, 300.0, 400.0, 1000.0, 1500.0] | 0 | 0
Siemens NH-1-80 | Siemens NH-1-80 | 80 | [4800.0, 120.0, 7.0, 0.1, 0.01] | 0 | 0 | [150.58, 250.0, 450.0, 1150.0, 2470.0] | 0 | 0
Siemens NH-2-1000 | Siemens NH-2-1000 | 1000 | [4800.0, 120.0, 7.0, 0.1, 0.004] | 0 | 0 | [1900.0, 3500.0, 8400.0, 24000.0, 52000.0] | 0 | 0
Siemens NH-2-200 | Siemens NH-2-200 | 200 | [4800.0, 120.0, 7.0, 0.1, 0.004] | 0 | 0 | [280.0, 650.0, 1200.0, 3000.0, 7000.0] | 0 | 0
Siemens NH-2-224 | Siemens NH-2-224 | 224 | [4800.0, 120.0, 7.0, 0.2, 0.04, 0.004] | 0 | 0 | [400.0, 750.0, 1453.0, 3025.0, 4315.0, 7600.0] | 0 | 0
Siemens NH-2-250 | Siemens NH-2-250 | 250 | [4800.0, 120.0, 7.0, 0.1, 0.004] | 0 | 0 | [450.0, 800.0, 1650.0, 4000.0, 8500.0] | 0 | 0
Siemens NH-2-315 | Siemens NH-2-315 | 315 | [4800.0, 120.0, 7.0, 0.1, 0.004] | 0 | 0 | [550.0, 920.0, 1900.0, 5000.0, 11000.0] | 0 | 0
Siemens NH-2-355 | Siemens NH-2-355 | 355 | [4800.0, 120.0, 6.0, 0.1, 0.004] | 0 | 0 | [650.0, 1116.27, 2350.0, 5840.0, 12790.0] | 0 | 0
Siemens NH-2-400 | Siemens NH-2-400 | 400 | [4800.0, 120.0, 7.0, 0.1, 0.004] | 0 | 0 | [720.0, 1350.0, 2800.0, 6500.0, 15000.0] | 0 | 0
Siemens NH-2-425 | Siemens NH-2-425 | 425 | [4800.0, 120.0, 7.0, 0.1, 0.004] | 0 | 0 | [850.0, 1500.0, 3050.0, 7500.0, 16500.0] | 0 | 0
Siemens NH-2-630 | Siemens NH-2-630 | 630 | [4800.0, 120.0, 7.0, 0.1, 0.004] | 0 | 0 | [1200.0, 2000.0, 4800.0, 12000.0, 26000.0] | 0 | 0

## dtypes
| element | column | dtype
0 | bus | name | object
1 | bus | vn_kv | float64
2 | bus | type | object
3 | bus | zone | object
4 | bus | in_service | bool
5 | load | name | object
6 | load | bus | uint32
7 | load | p_mw | float64
8 | load | q_mvar | float64
9 | load | const_z_percent | float64
10 | load | const_i_percent | float64
11 | load | sn_mva | float64
12 | load | scaling | float64
13 | load | in_service | bool
14 | load | type | object
15 | ext_grid | name | object
16 | ext_grid | bus | uint32
17 | ext_grid | vm_pu | float64
18 | ext_grid | va_degree | float64
19 | ext_grid | slack_weight | float64
20 | ext_grid | in_service | bool
21 | line | name | object
22 | line | std_type | object
23 | line | from_bus | uint32
24 | line | to_bus | uint32
25 | line | length_km | float64
26 | line | r_ohm_per_km | float64
27 | line | x_ohm_per_km | float64
28 | line | c_nf_per_km | float64
29 | line | g_us_per_km | float64
30 | line | max_i_ka | float64
31 | line | df | float64
32 | line | parallel | uint32
33 | line | type | object
34 | line | in_service | bool
35 | trafo | name | object
36 | trafo | std_type | object
37 | trafo | hv_bus | uint32
38 | trafo | lv_bus | uint32
39 | trafo | sn_mva | float64
40 | trafo | vn_hv_kv | float64
41 | trafo | vn_lv_kv | float64
42 | trafo | vk_percent | float64
43 | trafo | vkr_percent | float64
44 | trafo | pfe_kw | float64
45 | trafo | i0_percent | float64
46 | trafo | shift_degree | float64
47 | trafo | tap_side | object
48 | trafo | tap_neutral | int32
49 | trafo | tap_min | int32
50 | trafo | tap_max | int32
51 | trafo | tap_step_percent | float64
52 | trafo | tap_step_degree | float64
53 | trafo | tap_pos | int32
54 | trafo | tap_phase_shifter | bool
55 | trafo | parallel | uint32
56 | trafo | df | float64
57 | trafo | in_service | bool
58 | line_geodata | coords | object
59 | bus_geodata | x | float64
60 | bus_geodata | y | float64
61 | bus_geodata | coords | object

## parameters
| version | format_version | converged | OPF_converged | name | f_hz | sn_mva
0 | 2.14.6 | 2.14.0 | FALSE | FALSE |  | 50 | 1