## bus
| name | vn_kv | type | zone | in_service
0 | bus_LV_6076-1_2_3_node_64 | 0.4 | n |  | TRUE
1 | bus_LV_6076-1_2_3_node_62 | 0.4 | n |  | TRUE
2 | bus_LV_6076-1_2_3_node_65 | 0.4 | n |  | TRUE
3 | bus_LV_6076-1_2_3_node_66 | 0.4 | n |  | TRUE
4 | bus_LV_6076-1_2_3_node_71 | 0.4 | n |  | TRUE
5 | bus_LV_6076-1_2_3_node_59 | 0.4 | n |  | TRUE
6 | bus_LV_6076-1_2_3_node_72 | 0.4 | n |  | TRUE
7 | bus_LV_6076-1_2_3_node_63 | 0.4 | n |  | TRUE
8 | bus_LV_6076-1_2_3_node_84 | 0.4 | n |  | TRUE
9 | bus_LV_6076-1_2_3_node_56 | 0.4 | n |  | TRUE
10 | bus_LV_6076-1_2_3_node_57 | 0.4 | n |  | TRUE
11 | bus_LV_6076-1_2_3_node_58 | 0.4 | n |  | TRUE
12 | bus_LV_6076-1_2_3_node_61 | 0.4 | n |  | TRUE
13 | bus_MV_0_node_63 | 20 | n |  | TRUE

## load
| name | bus | p_mw | q_mvar | const_z_percent | const_i_percent | sn_mva | scaling | in_service | type
0 | LV_6076-1_2_3_load_64 | 0 | 0.0028941 | 0.00072532 | 0 | 0 |  | 1 | TRUE | wye
1 | LV_6076-1_2_3_load_65 | 2 | 0.0038816 | 0.00097281 | 0 | 0 |  | 1 | TRUE | wye
2 | LV_6076-1_2_3_load_66 | 3 | 0.0038305 | 0.00096001 | 0 | 0 |  | 1 | TRUE | wye
3 | LV_6076-1_2_3_load_71 | 4 | 0.00062965 | 0.00015781 | 0 | 0 |  | 1 | TRUE | wye
4 | LV_6076-1_2_3_load_72 | 6 | 0.0029986 | 0.00075151 | 0 | 0 |  | 1 | TRUE | wye
5 | LV_6076-1_2_3_load_84 | 8 | 0.0060941 | 0.0015273 | 0 | 0 |  | 1 | TRUE | wye
6 | LV_6076-1_2_3_load_56 | 9 | 0.00031664 | 7.9358e-05 | 0 | 0 |  | 1 | TRUE | wye
7 | LV_6076-1_2_3_load_61 | 12 | 0.00075997 | 0.00019047 | 0 | 0 |  | 1 | TRUE | wye

## ext_grid
| name | bus | vm_pu | va_degree | slack_weight | in_service
0 |  | 7 | 1 | 0 | 1 | TRUE

## line
| name | std_type | from_bus | to_bus | length_km | r_ohm_per_km | x_ohm_per_km | c_nf_per_km | g_us_per_km | max_i_ka | df | parallel | type | in_service
0 | LV_6076-1_2_3_line_0 | NAYY 4x150 SE | 0 | 1 | 0.045903 | 0.208 | 0.08 | 261 | 0 | 0.27 | 1 | 1 | cs | TRUE
1 | LV_6076-1_2_3_line_1 | NAYY 4x150 SE | 0 | 2 | 0.0091559 | 0.208 | 0.08 | 261 | 0 | 0.27 | 1 | 1 | cs | TRUE
2 | LV_6076-1_2_3_line_2 | NAYY 4x150 SE | 1 | 7 | 0.6799 | 0.208 | 0.08 | 261 | 0 | 0.27 | 1 | 1 | cs | TRUE
3 | LV_6076-1_2_3_line_3 | NAYY 4x150 SE | 1 | 11 | 0.46248 | 0.208 | 0.08 | 261 | 0 | 0.27 | 1 | 1 | cs | TRUE
4 | LV_6076-1_2_3_line_4 | NAYY 4x150 SE | 2 | 3 | 0.0034662 | 0.208 | 0.08 | 261 | 0 | 0.27 | 1 | 1 | cs | TRUE
5 | LV_6076-1_2_3_line_5 | NAYY 4x150 SE | 4 | 5 | 0.10876 | 0.208 | 0.08 | 261 | 0 | 0.27 | 1 | 1 | cs | TRUE
6 | LV_6076-1_2_3_line_6 | NAYY 4x150 SE | 5 | 10 | 0.40858 | 0.208 | 0.08 | 261 | 0 | 0.27 | 1 | 1 | cs | TRUE
7 | LV_6076-1_2_3_line_7 | NAYY 4x150 SE | 6 | 7 | 0.095498 | 0.208 | 0.08 | 261 | 0 | 0.27 | 1 | 1 | cs | TRUE
8 | LV_6076-1_2_3_line_8 | NAYY 4x150 SE | 7 | 8 | 0.32257 | 0.208 | 0.08 | 261 | 0 | 0.27 | 1 | 1 | cs | TRUE
9 | LV_6076-1_2_3_line_9 | NAYY 4x150 SE | 9 | 10 | 0.39073 | 0.208 | 0.08 | 261 | 0 | 0.27 | 1 | 1 | cs | TRUE
10 | LV_6076-1_2_3_line_10 | NAYY 4x150 SE | 9 | 11 | 0.066165 | 0.208 | 0.08 | 261 | 0 | 0.27 | 1 | 1 | cs | TRUE
11 | LV_6076-1_2_3_line_11 | NAYY 4x150 SE | 11 | 12 | 0.13491 | 0.208 | 0.08 | 261 | 0 | 0.27 | 1 | 1 | cs | TRUE

## trafo
| name | std_type | hv_bus | lv_bus | sn_mva | vn_hv_kv | vn_lv_kv | vk_percent | vkr_percent | pfe_kw | i0_percent | shift_degree | tap_side | tap_neutral | tap_min | tap_max | tap_step_percent | tap_step_degree | tap_pos | tap_phase_shifter | parallel | df | in_service
0 | LV_6076-1_2_3_trafo_63 | 0.25 MVA 20/0.4 kV | 13 | 7 | 0.25 | 20 | 0.4 | 6 | 1.44 | 0.8 | 0.32 | 150 | hv | 0 | -2 | 2 | 2.5 | 0 | 0 | FALSE | 1 | 1 | TRUE

## line_geodata
| x0 | y0 | x1 | y1 | x2 | y2 | x3 | y3 | x4 | y4 | x5 | y5 | x6 | y6 | x7 | y7 | x8 | y8 | x9 | y9 | x10 | y10 | x11 | y11 | x12 | y12 | x13 | y13 | x14 | y14 | x15 | y15 | x16 | y16 | x17 | y17 | x18 | y18 | x19 | y19 | x20 | y20 | x21 | y21 | x22 | y22 | x23 | y23 | x24 | y24 | x25 | y25 | x26 | y26 | x27 | y27 | x28 | y28 | x29 | y29 | x30 | y30 | x31 | y31 | x32 | y32 | x33 | y33 | x34 | y34 | x35 | y35 | x36 | y36 | x37 | y37 | x38 | y38 | x39 | y39 | x40 | y40 | x41 | y41 | x42 | y42 | x43 | y43 | x44 | y44 | x45 | y45 | x46 | y46 | x47 | y47 | x48 | y48
0 | 2668098.0186 | 1150861.7759 | 2668099.7741 | 1150861.9848 | 2668100.8165 | 1150862.797 | 2668101.9005 | 1150864.0099 | 2668102.4666 | 1150865.5394 | 2668103.13 | 1150868.6486 | 2668103.4643 | 1150873.7107 | 2668103.1277 | 1150879.0321 | 2668102.4672 | 1150883.8162 | 2668101.7121 | 1150888.1433 | 2668101.9655 | 1150892.2151 | 2668102.6463 | 1150894.4574 | 2668103.8547 | 1150896.2053 | 2668105.9931 | 1150898.5308 | 2668108.2416 | 1150899.9459 | 2668110.2638 | 1150901.211
1 | 2668110.2638 | 1150901.211 | 2668110.9018 | 1150901.6102 | 2668115.1899 | 1150904.5825 | 2668117.5591 | 1150906.7124
2 | 2668098.0186 | 1150861.7759 | 2668096.5421 | 1150862.682 | 2668094.6123 | 1150864.9948 | 2668087.2582 | 1150877.2407 | 2668083.9262 | 1150882.7172 | 2668081.5778 | 1150886.0703 | 2668078.4206 | 1150888.9918 | 2668075.1468 | 1150890.678 | 2668071.4721 | 1150891.8371 | 2668067.5176 | 1150893.9936 | 2668063.9326 | 1150896.7213 | 2668060.9549 | 1150900.0673 | 2668057.7673 | 1150903.6333 | 2668055.8208 | 1150907.4245 | 2668049.4816 | 1150922.9393 | 2668050.0986 | 1150934.9084 | 2668053.6359 | 1150954.0589 | 2668056.6959 | 1150970.6137 | 2668057.0263 | 1150971.9404 | 2668078.4822 | 1150977.9527 | 2668089.1012 | 1150981.7636 | 2668099.4487 | 1150969.5294 | 2668157.0735 | 1150985.1115 | 2668183.8284 | 1150991.5622 | 2668205.1521 | 1151003.132 | 2668216.8326 | 1150971.4912 | 2668239.9092 | 1150942.1585 | 2668258.4787 | 1150913.6308 | 2668288.01 | 1150859.3687 | 2668290.1993 | 1150818.6043 | 2668283.7035 | 1150795.051 | 2668292.8913 | 1150753.8101 | 2668295.2929 | 1150742.3977 | 2668299.8841 | 1150732.8556 | 2668315.7058 | 1150727.3874 | 2668344.7821 | 1150721.4804 | 2668363.4961 | 1150701.9597 | 2668381.6991 | 1150699.0757
3 | 2667961.1366 | 1150730.3807 | 2667960.6602 | 1150733.1435 | 2667954.068 | 1150760.8734 | 2667952.52 | 1150780.3778 | 2667952.0973 | 1150791.9906 | 2667952.3552 | 1150799.0751 | 2667952.7933 | 1150802.4264 | 2667953.646 | 1150805.7712 | 2667957.1802 | 1150812.3035 | 2667960.4882 | 1150821.1902 | 2667961.4936 | 1150832.7745 | 2667960.689 | 1150840.8144 | 2667960.481 | 1150845.648 | 2667960.9954 | 1150850.4009 | 2667963.0296 | 1150859.9291 | 2667965.2894 | 1150867.8256 | 2667967.0845 | 1150876.773 | 2667967.4702 | 1150882.725 | 2667967.2829 | 1150889.8046 | 2667966.5221 | 1150893.2757 | 2667965.4126 | 1150900.445 | 2667964.8087 | 1150907.7088 | 2667964.8403 | 1150913.757 | 2667966.7255 | 1150924.2396 | 2667977.9023 | 1150952.7813 | 2667987.2474 | 1150966.0941 | 2668006.3044 | 1150982.6627 | 2668021.2979 | 1150983.8325 | 2668018.7283 | 1150975.51 | 2668053.1937 | 1150973.498 | 2668057.0263 | 1150971.9404 | 2668056.6959 | 1150970.6137 | 2668053.6359 | 1150954.0589 | 2668050.0986 | 1150934.9084 | 2668049.4816 | 1150922.9393 | 2668055.8208 | 1150907.4245 | 2668057.7673 | 1150903.6333 | 2668060.9549 | 1150900.0673 | 2668063.9326 | 1150896.7213 | 2668067.5176 | 1150893.9936 | 2668071.4721 | 1150891.8371 | 2668075.1468 | 1150890.678 | 2668078.4206 | 1150888.9918 | 2668081.5778 | 1150886.0703 | 2668083.9262 | 1150882.7172 | 2668087.2582 | 1150877.2407 | 2668094.6123 | 1150864.9948 | 2668096.5421 | 1150862.682 | 2668098.0186 | 1150861.7759
4 | 2668120.1368 | 1150909.0297 | 2668117.5591 | 1150906.7124
5 | 2668500.1533 | 1150317.7434 | 2668505.1253 | 1150321.3574 | 2668503.342 | 1150326.9514 | 2668515.4909 | 1150334.7048 | 2668483.3181 | 1150332.5714 | 2668461.5383 | 1150327.1988 | 2668449.3834 | 1150342.9361 | 2668450.5503 | 1150350.6146
6 | 2668500.1533 | 1150317.7434 | 2668498.4112 | 1150319.0465 | 2668496.3504 | 1150320.0125 | 2668494.0825 | 1150320.298 | 2668491.5609 | 1150319.9358 | 2668488.7868 | 1150318.8259 | 2668484.0238 | 1150316.4149 | 2668477.9801 | 1150312.533 | 2668461.8395 | 1150300.6875 | 2668453.2525 | 1150296.3209 | 2668443.0653 | 1150294.2819 | 2668434.492 | 1150294.1178 | 2668397.9865 | 1150296.2713 | 2668386.7702 | 1150297.6448 | 2668377.6133 | 1150301.5542 | 2668359.2794 | 1150312.4968 | 2668347.6149 | 1150318.1898 | 2668336.1433 | 1150321.0947 | 2668318.6897 | 1150322.7867 | 2668280.6283 | 1150323.3891 | 2668227.6857 | 1150328.3479 | 2668176.8049 | 1150334.2866 | 2668161.1334 | 1150335.8991 | 2668145.9279 | 1150335.6827 | 2668127.6555 | 1150334.4421 | 2668112.5772 | 1150333.838 | 2668104.6658 | 1150334.2044
7 | 2668381.6991 | 1150699.0757 | 2668383.8126 | 1150692.0958 | 2668382.9657 | 1150676.0773 | 2668389.8682 | 1150648.2403 | 2668382.5931 | 1150633.1605 | 2668391.5421 | 1150617.0976 | 2668398.2315 | 1150612.093 | 2668398.2315 | 1150612.093
8 | 2668381.6991 | 1150699.0757 | 2668387.696 | 1150698.9325 | 2668402.7054 | 1150699.4364 | 2668441.5625 | 1150701.5676 | 2668475.4608 | 1150725.9661 | 2668488.6302 | 1150726.9385 | 2668497.8314 | 1150732.5906 | 2668502.4854 | 1150739.8253 | 2668514.3421 | 1150747.5532 | 2668550.2787 | 1150755.355 | 2668583.3183 | 1150783.6354 | 2668600.3078 | 1150792.2446 | 2668634.3561 | 1150821.5707 | 2668653.6767 | 1150833.753 | 2668659.6477 | 1150837.4547
9 | 2668104.6658 | 1150334.2044 | 2668107.8571 | 1150341.878 | 2668108.1175 | 1150348.0399 | 2668105.9949 | 1150354.4862 | 2668102.8643 | 1150358.4196 | 2668097.2597 | 1150362.5363 | 2668085.44 | 1150370.4516 | 2668061.807 | 1150385.0372 | 2668053.4618 | 1150393.9146 | 2668047.1947 | 1150417.2678 | 2668034.9469 | 1150439.3084 | 2668030.912 | 1150464.1877 | 2668009.0176 | 1150499.5823 | 2668005.0504 | 1150518.4702 | 2668008.5169 | 1150543.9345 | 2668001.83 | 1150560.3014 | 2667969.6252 | 1150600.5604 | 2667964.5046 | 1150611.4753 | 2667952.7351 | 1150657.1901 | 2667946.4268 | 1150669.2239
10 | 2667961.1366 | 1150730.3807 | 2667960.6886 | 1150720.4146 | 2667959.6188 | 1150710.4526 | 2667958.0799 | 1150703.2869 | 2667957.1638 | 1150699.4411 | 2667955.6259 | 1150695.5883 | 2667949.2929 | 1150687.4124 | 2667946.8827 | 1150684.6726 | 2667944.6867 | 1150681.3126 | 2667943.7039 | 1150675.8874 | 2667945.0702 | 1150671.8117 | 2667946.4268 | 1150669.2239
11 | 2667961.1366 | 1150730.3807 | 2667972.8547 | 1150690.5687 | 2667975.1542 | 1150681.3562 | 2667979.7189 | 1150672.0803 | 2667994.0612 | 1150663.6819 | 2668006.783 | 1150653.3197 | 2668037.5819 | 1150626.7526

## bus_geodata
| x | y | coords
0 | 2668110.2638 | 1150901.211
1 | 2668098.0186 | 1150861.7759
2 | 2668117.5591 | 1150906.7124
3 | 2668120.1368 | 1150909.0297
4 | 2668450.5503 | 1150350.6146
5 | 2668500.1533 | 1150317.7434
6 | 2668398.2315 | 1150612.093
7 | 2668381.6991 | 1150699.0757
8 | 2668659.6477 | 1150837.4547
9 | 2667946.4268 | 1150669.2239
10 | 2668104.6658 | 1150334.2044
11 | 2667961.1366 | 1150730.3807
12 | 2668037.5819 | 1150626.7526
13 | 2668381.6991 | 1150699.0757

## line_std_types
| c_nf_per_km | r_ohm_per_km | x_ohm_per_km | max_i_ka | type | q_mm2 | alpha | voltage_rating
NAYY 4x50 SE | 210 | 0.642 | 0.083 | 0.142 | cs | 50 | 0.00403 | LV
NAYY 4x120 SE | 264 | 0.225 | 0.08 | 0.242 | cs | 120 | 0.00403 | LV
NAYY 4x150 SE | 261 | 0.208 | 0.08 | 0.27 | cs | 150 | 0.00403 | LV
NA2XS2Y 1x95 RM/25 12/20 kV | 216 | 0.313 | 0.132 | 0.252 | cs | 95 | 0.00403 | MV
NA2XS2Y 1x185 RM/25 12/20 kV | 273 | 0.161 | 0.117 | 0.362 | cs | 185 | 0.00403 | MV
NA2XS2Y 1x240 RM/25 12/20 kV | 304 | 0.122 | 0.112 | 0.421 | cs | 240 | 0.00403 | MV
NA2XS2Y 1x95 RM/25 6/10 kV | 315 | 0.313 | 0.123 | 0.249 | cs | 95 | 0.00403 | MV
NA2XS2Y 1x185 RM/25 6/10 kV | 406 | 0.161 | 0.11 | 0.358 | cs | 185 | 0.00403 | MV
NA2XS2Y 1x240 RM/25 6/10 kV | 456 | 0.122 | 0.105 | 0.416 | cs | 240 | 0.00403 | MV
NA2XS2Y 1x150 RM/25 12/20 kV | 250 | 0.206 | 0.116 | 0.319 | cs | 150 | 0.00403 | MV
NA2XS2Y 1x120 RM/25 12/20 kV | 230 | 0.253 | 0.119 | 0.283 | cs | 120 | 0.00403 | MV
NA2XS2Y 1x70 RM/25 12/20 kV | 190 | 0.443 | 0.132 | 0.22 | cs | 70 | 0.00403 | MV
NA2XS2Y 1x150 RM/25 6/10 kV | 360 | 0.206 | 0.11 | 0.315 | cs | 150 | 0.00403 | MV
NA2XS2Y 1x120 RM/25 6/10 kV | 340 | 0.253 | 0.113 | 0.28 | cs | 120 | 0.00403 | MV
NA2XS2Y 1x70 RM/25 6/10 kV | 280 | 0.443 | 0.123 | 0.217 | cs | 70 | 0.00403 | MV
N2XS(FL)2Y 1x120 RM/35 64/110 kV | 112 | 0.153 | 0.166 | 0.366 | cs | 120 | 0.00393 | HV
N2XS(FL)2Y 1x185 RM/35 64/110 kV | 125 | 0.099 | 0.156 | 0.457 | cs | 185 | 0.00393 | HV
N2XS(FL)2Y 1x240 RM/35 64/110 kV | 135 | 0.075 | 0.149 | 0.526 | cs | 240 | 0.00393 | HV
N2XS(FL)2Y 1x300 RM/35 64/110 kV | 144 | 0.06 | 0.144 | 0.588 | cs | 300 | 0.00393 | HV
15-AL1/3-ST1A 0.4 | 11 | 1.8769 | 0.35 | 0.105 | ol | 16 | 0.00403 | LV
24-AL1/4-ST1A 0.4 | 11.25 | 1.2012 | 0.335 | 0.14 | ol | 24 | 0.00403 | LV
48-AL1/8-ST1A 0.4 | 12.2 | 0.5939 | 0.3 | 0.21 | ol | 48 | 0.00403 | LV
94-AL1/15-ST1A 0.4 | 13.2 | 0.306 | 0.29 | 0.35 | ol | 94 | 0.00403 | LV
34-AL1/6-ST1A 10.0 | 9.7 | 0.8342 | 0.36 | 0.17 | ol | 34 | 0.00403 | MV
48-AL1/8-ST1A 10.0 | 10.1 | 0.5939 | 0.35 | 0.21 | ol | 48 | 0.00403 | MV
70-AL1/11-ST1A 10.0 | 10.4 | 0.4132 | 0.339 | 0.29 | ol | 70 | 0.00403 | MV
94-AL1/15-ST1A 10.0 | 10.75 | 0.306 | 0.33 | 0.35 | ol | 94 | 0.00403 | MV
122-AL1/20-ST1A 10.0 | 11.1 | 0.2376 | 0.323 | 0.41 | ol | 122 | 0.00403 | MV
149-AL1/24-ST1A 10.0 | 11.25 | 0.194 | 0.315 | 0.47 | ol | 149 | 0.00403 | MV
34-AL1/6-ST1A 20.0 | 9.15 | 0.8342 | 0.382 | 0.17 | ol | 34 | 0.00403 | MV
48-AL1/8-ST1A 20.0 | 9.5 | 0.5939 | 0.372 | 0.21 | ol | 48 | 0.00403 | MV
70-AL1/11-ST1A 20.0 | 9.7 | 0.4132 | 0.36 | 0.29 | ol | 70 | 0.00403 | MV
94-AL1/15-ST1A 20.0 | 10 | 0.306 | 0.35 | 0.35 | ol | 94 | 0.00403 | MV
122-AL1/20-ST1A 20.0 | 10.3 | 0.2376 | 0.344 | 0.41 | ol | 122 | 0.00403 | MV
149-AL1/24-ST1A 20.0 | 10.5 | 0.194 | 0.337 | 0.47 | ol | 149 | 0.00403 | MV
184-AL1/30-ST1A 20.0 | 10.75 | 0.1571 | 0.33 | 0.535 | ol | 184 | 0.00403 | MV
243-AL1/39-ST1A 20.0 | 11 | 0.1188 | 0.32 | 0.645 | ol | 243 | 0.00403 | MV
48-AL1/8-ST1A 110.0 | 8 | 0.5939 | 0.46 | 0.21 | ol | 48 | 0.00403 | HV
70-AL1/11-ST1A 110.0 | 8.4 | 0.4132 | 0.45 | 0.29 | ol | 70 | 0.00403 | HV
94-AL1/15-ST1A 110.0 | 8.65 | 0.306 | 0.44 | 0.35 | ol | 94 | 0.00403 | HV
122-AL1/20-ST1A 110.0 | 8.5 | 0.2376 | 0.43 | 0.41 | ol | 122 | 0.00403 | HV
149-AL1/24-ST1A 110.0 | 8.75 | 0.194 | 0.41 | 0.47 | ol | 149 | 0.00403 | HV
184-AL1/30-ST1A 110.0 | 8.8 | 0.1571 | 0.4 | 0.535 | ol | 184 | 0.00403 | HV
243-AL1/39-ST1A 110.0 | 9 | 0.1188 | 0.39 | 0.645 | ol | 243 | 0.00403 | HV
305-AL1/39-ST1A 110.0 | 9.2 | 0.0949 | 0.38 | 0.74 | ol | 305 | 0.00403 | HV
490-AL1/64-ST1A 110.0 | 9.75 | 0.059 | 0.37 | 0.96 | ol | 490 | 0.00403 | HV
679-AL1/86-ST1A 110.0 | 9.95 | 0.042 | 0.36 | 1.15 | ol | 679 | 0.00403 | HV
490-AL1/64-ST1A 220.0 | 10 | 0.059 | 0.285 | 0.96 | ol | 490 | 0.00403 | HV
679-AL1/86-ST1A 220.0 | 11.7 | 0.042 | 0.275 | 1.15 | ol | 679 | 0.00403 | HV
490-AL1/64-ST1A 380.0 | 11 | 0.059 | 0.253 | 0.96 | ol | 490 | 0.00403 | HV
679-AL1/86-ST1A 380.0 | 14.6 | 0.042 | 0.25 | 1.15 | ol | 679 | 0.00403 | HV

## trafo_std_types
| i0_percent | pfe_kw | vkr_percent | sn_mva | vn_lv_kv | vn_hv_kv | vk_percent | shift_degree | vector_group | tap_side | tap_neutral | tap_min | tap_max | tap_step_degree | tap_step_percent | tap_phase_shifter
160 MVA 380/110 kV | 0.06 | 60 | 0.25 | 160 | 110 | 380 | 12.2 | 0 | Yy0 | hv | 0 | -9 | 9 | 0 | 1.5 | FALSE
100 MVA 220/110 kV | 0.06 | 55 | 0.26 | 100 | 110 | 220 | 12 | 0 | Yy0 | hv | 0 | -9 | 9 | 0 | 1.5 | FALSE
63 MVA 110/20 kV | 0.04 | 22 | 0.32 | 63 | 20 | 110 | 18 | 150 | YNd5 | hv | 0 | -9 | 9 | 0 | 1.5 | FALSE
40 MVA 110/20 kV | 0.05 | 18 | 0.34 | 40 | 20 | 110 | 16.2 | 150 | YNd5 | hv | 0 | -9 | 9 | 0 | 1.5 | FALSE
25 MVA 110/20 kV | 0.07 | 14 | 0.41 | 25 | 20 | 110 | 12 | 150 | YNd5 | hv | 0 | -9 | 9 | 0 | 1.5 | FALSE
63 MVA 110/10 kV | 0.04 | 22 | 0.32 | 63 | 10 | 110 | 18 | 150 | YNd5 | hv | 0 | -9 | 9 | 0 | 1.5 | FALSE
40 MVA 110/10 kV | 0.05 | 18 | 0.34 | 40 | 10 | 110 | 16.2 | 150 | YNd5 | hv | 0 | -9 | 9 | 0 | 1.5 | FALSE
25 MVA 110/10 kV | 0.07 | 14 | 0.41 | 25 | 10 | 110 | 12 | 150 | YNd5 | hv | 0 | -9 | 9 | 0 | 1.5 | FALSE
0.25 MVA 20/0.4 kV | 0.32 | 0.8 | 1.44 | 0.25 | 0.4 | 20 | 6 | 150 | Yzn5 | hv | 0 | -2 | 2 | 0 | 2.5 | FALSE
0.4 MVA 20/0.4 kV | 0.3375 | 1.35 | 1.425 | 0.4 | 0.4 | 20 | 6 | 150 | Dyn5 | hv | 0 | -2 | 2 | 0 | 2.5 | FALSE
0.63 MVA 20/0.4 kV | 0.2619 | 1.65 | 1.206 | 0.63 | 0.4 | 20 | 6 | 150 | Dyn5 | hv | 0 | -2 | 2 | 0 | 2.5 | FALSE
0.25 MVA 10/0.4 kV | 0.24 | 0.6 | 1.2 | 0.25 | 0.4 | 10 | 4 | 150 | Dyn5 | hv | 0 | -2 | 2 | 0 | 2.5 | FALSE
0.4 MVA 10/0.4 kV | 0.2375 | 0.95 | 1.325 | 0.4 | 0.4 | 10 | 4 | 150 | Dyn5 | hv | 0 | -2 | 2 | 0 | 2.5 | FALSE
0.63 MVA 10/0.4 kV | 0.1873 | 1.18 | 1.0794 | 0.63 | 0.4 | 10 | 4 | 150 | Dyn5 | hv | 0 | -2 | 2 | 0 | 2.5 | FALSE

## trafo3w_std_types
| sn_hv_mva | sn_mv_mva | sn_lv_mva | vn_hv_kv | vn_mv_kv | vn_lv_kv | vk_hv_percent | vk_mv_percent | vk_lv_percent | vkr_hv_percent | vkr_mv_percent | vkr_lv_percent | pfe_kw | i0_percent | shift_mv_degree | shift_lv_degree | vector_group | tap_side | tap_neutral | tap_min | tap_max | tap_step_percent
63/25/38 MVA 110/20/10 kV | 63 | 25 | 38 | 110 | 20 | 10 | 10.4 | 10.4 | 10.4 | 0.28 | 0.32 | 0.35 | 35 | 0.89 | 0 | 0 | YN0yn0yn0 | hv | 0 | -10 | 10 | 1.2
63/25/38 MVA 110/10/10 kV | 63 | 25 | 38 | 110 | 10 | 10 | 10.4 | 10.4 | 10.4 | 0.28 | 0.32 | 0.35 | 35 | 0.89 | 0 | 0 | YN0yn0yn0 | hv | 0 | -10 | 10 | 1.2

## fuse_std_types
| fuse_type | i_rated_a | t_avg | t_min | t_total | x_avg | x_min | x_total
HV 100A | HV 100A | 100 | 0 | [10.0, 3.64, 0.854, 0.281, 0.1, 0.0531, 0.022, 0.01] | [10.0, 4.267, 1.21, 0.403, 0.1, 0.058, 0.022, 0.01] | 0 | [300.0, 350.0, 450.0, 550.0, 700.0, 850.0, 1200.0, 1752.0] | [600.0, 700.0, 900.0, 1150.0, 1665.0, 2000.0, 3000.0, 4313.0]
HV 10A | HV 10A | 10 | 0 | [10.0, 1675.0, 0.344, 0.156, 0.1, 0.0417, 0.0171, 0.01] | [10.0, 1.3, 0.3, 0.155, 0.1, 0.0555, 0.023, 0.01] | 0 | [30.0, 32.0, 35.0, 37.0, 39.0, 50.0, 70.0, 88.0] | [60.0, 70.0, 80.0, 87.0, 94.0, 110.0, 150.0, 216.0]
HV 125A | HV 125A | 125 | 0 | [10.0, 1.82, 0.344, 0.1, 0.0467, 0.0269, 0.01] | [10.0, 2.478, 0.426, 0.1, 0.0427, 0.0211, 0.01] | 0 | [375.0, 500.0, 700.0, 925.0, 1200.0, 1500.0, 2341.0] | [750.0, 1000.0, 1500.0, 2200.0, 3000.0, 4000.0, 5765.0]
HV 160A | HV 160A | 160 | 0 | [10.0, 4.15, 1.03, 0.198, 0.1, 0.051, 0.0172, 0.01] | [10.0, 2.3, 0.734, 0.274, 0.1, 0.046, 0.0177, 0.01] | 0 | [480.0, 550.0, 700.0, 1000.0, 1260.0, 1600.0, 2500.0, 3227.0] | [960.0, 1300.0, 1700.0, 2200.0, 2996.0, 4000.0, 6000.0, 7946.0]
HV 16A | HV 16A | 16 | 0 | [10.0, 0.352, 0.164, 0.1, 0.0649, 0.0342, 0.01] | [10.0, 2.34, 0.722, 0.181, 0.1, 0.055, 0.0296, 0.01] | 0 | [48.0, 60.0, 65.0, 71.0, 80.0, 100.0, 162.0] | [96.0, 110.0, 125.0, 150.0, 168.0, 200.0, 250.0, 398.0]
HV 200A | HV 200A | 200 | 0 | [10.0, 4.267, 1.21, 0.403, 0.1, 0.058, 0.022, 0.01] | [10.0, 3.73, 1.654, 0.328, 0.1, 0.0531, 0.019, 0.01] | 0 | [600.0, 700.0, 900.0, 1150.0, 1665.0, 2000.0, 3000.0, 4313.0] | [1200.0, 1500.0, 1800.0, 2700.0, 3960.0, 5000.0, 7500.0, 10620.0]
HV 20A | HV 20A | 20 | 0 | [10.0, 1.3, 0.3, 0.155, 0.1, 0.0555, 0.023, 0.01] | [10.0, 1.3, 0.161, 0.1, 0.0611, 0.0399, 0.0141, 0.01] | 0 | [60.0, 70.0, 80.0, 87.0, 94.0, 110.0, 150.0, 216.0] | [120.0, 150.0, 200.0, 223.0, 260.0, 300.0, 450.0, 532.0]
HV 25A | HV 25A | 25 | 0 | [10.0, 2.512, 0.833, 0.299, 0.1, 0.0372, 0.0223, 0.01] | [10.0, 3.125, 0.597, 0.198, 0.1, 0.0378, 0.022, 0.01] | 0 | [75.0, 82.0, 90.0, 100.0, 124.0, 170.0, 200.0, 289.0] | [150.0, 170.0, 210.0, 250.0, 294.0, 400.0, 500.0, 711.0]
HV 31.5A | HV 31.5A | 31.5 | 0 | [10.0, 2.34, 0.722, 0.181, 0.1, 0.055, 0.0296, 0.01] | [10.0, 2.84, 0.368, 0.164, 0.1, 0.0621, 0.0378, 0.0195, 0.01] | 0 | [95.0, 110.0, 125.0, 150.0, 165.0, 200.0, 250.0, 390.0] | [189.0, 220.0, 300.0, 350.0, 393.0, 450.0, 530.0, 700.0, 960.0]
HV 40A | HV 40A | 40 | 0 | [10.0, 1.3, 0.161, 0.1, 0.0611, 0.0399, 0.0141, 0.01] | [10.0, 2.05, 0.369, 0.198, 0.1, 0.051, 0.0298, 0.01] | 0 | [120.0, 150.0, 200.0, 223.0, 260.0, 300.0, 450.0, 532.0] | [240.0, 300.0, 400.0, 450.0, 530.0, 650.0, 800.0, 1311.0]
HV 50A | HV 50A | 50 | 0 | [10.0, 3.215, 0.597, 0.198, 0.1, 0.0378, 0.022, 0.01] | [10.0, 3.64, 0.854, 0.281, 0.1, 0.0531, 0.022, 0.01] | 0 | [150.0, 170.0, 210.0, 250.0, 294.0, 400.0, 500.0, 711.0] | [300.0, 350.0, 450.0, 550.0, 700.0, 850.0, 1200.0, 1752.0]
HV 6.3A | HV 6.3A | 6.3 | 0 | [10.0, 1.39, 0.344, 0.168, 0.1, 0.056, 0.0263, 0.01] | [10.0, 1.711, 0.516, 0.198, 0.1, 0.0634, 0.0303, 0.01] | 0 | [19.0, 19.5, 20.4, 20.8, 22.0, 25.0, 32.0, 48.0] | [38.0, 40.0, 43.0, 48.0, 53.0, 60.0, 75.0, 118.0]
HV 63A | HV 63A | 63 | 0 | [10.0, 2.84, 0.368, 0.164, 0.1, 0.0621, 0.0378, 0.0195, 0.01] | [10.0, 1.82, 0.344, 0.1, 0.0467, 0.0269, 0.01] | 0 | [189.0, 220.0, 300.0, 350.0, 393.0, 450.0, 530.0, 700.0, 961.0] | [378.0, 500.0, 700.0, 934.0, 1200.0, 1500.0, 2366.0]
HV 80A | HV 80A | 80 | 0 | [10.0, 2.05, 0.369, 0.198, 0.1, 0.051, 0.0298, 0.01] | [10.0, 4.15, 1.03, 0.198, 0.1, 0.051, 0.0172, 0.01] | 0 | [240.0, 300.0, 400.0, 450.0, 530.0, 650.0, 800.0, 1311.0] | [480.0, 550.0, 700.0, 1000.0, 1260.0, 1600.0, 2500.0, 3227.0]
Siemens NH-1-100 | Siemens NH-1-100 | 100 | [5400.0, 2000.0, 400.0, 20.0, 1.0, 0.2, 0.012, 0.004] | 0 | 0 | [150.0, 190.0, 250.0, 430.0, 900.0, 1250.0, 2700.0, 3600.0] | 0 | 0
Siemens NH-1-125 | Siemens NH-1-125 | 125 | [4800.0, 120.0, 7.0, 0.1, 0.004] | 0 | 0 | [180.0, 400.0, 740.0, 2000.0, 4250.0] | 0 | 0
Siemens NH-1-16 | Siemens NH-1-16 | 16 | [4000.0, 400.0, 2.0, 0.1, 0.04, 0.01] | 0 | 0 | [26.0, 35.0, 75.0, 150.0, 200.0, 300.0] | 0 | 0
Siemens NH-1-160 | Siemens NH-1-160 | 160 | [4800.0, 120.0, 7.0, 0.1, 0.004] | 0 | 0 | [210.0, 500.0, 900.0, 2300.0, 5000.0] | 0 | 0
Siemens NH-1-25 | Siemens NH-1-25 | 25 | [4000.0, 1000.0, 10.0, 0.2, 0.02, 0.01] | 0 | 0 | [40.0, 50.0, 100.0, 210.0, 400.0, 500.0] | 0 | 0
Siemens NH-1-50 | Siemens NH-1-50 | 50 | [4000.0, 40.0, 4.0, 1.0, 0.02, 0.01] | 0 | 0 | [86.0, 200.0, 300.0, 400.0, 1000.0, 1280.0] | 0 | 0
Siemens NH-1-63 | Siemens NH-1-63 | 63 | [4000.0, 100.0, 10.0, 2.0, 0.04, 0.01] | 0 | 0 | [100.0, 200.0, 300.0, 400.0, 1000.0, 1500.0] | 0 | 0
Siemens NH-1-80 | Siemens NH-1-80 | 80 | [4800.0, 120.0, 7.0, 0.1, 0.01] | 0 | 0 | [150.58, 250.0, 450.0, 1150.0, 2470.0] | 0 | 0
Siemens NH-2-1000 | Siemens NH-2-1000 | 1000 | [4800.0, 120.0, 7.0, 0.1, 0.004] | 0 | 0 | [1900.0, 3500.0, 8400.0, 24000.0, 52000.0] | 0 | 0
Siemens NH-2-200 | Siemens NH-2-200 | 200 | [4800.0, 120.0, 7.0, 0.1, 0.004] | 0 | 0 | [280.0, 650.0, 1200.0, 3000.0, 7000.0] | 0 | 0
Siemens NH-2-224 | Siemens NH-2-224 | 224 | [4800.0, 120.0, 7.0, 0.2, 0.04, 0.004] | 0 | 0 | [400.0, 750.0, 1453.0, 3025.0, 4315.0, 7600.0] | 0 | 0
Siemens NH-2-250 | Siemens NH-2-250 | 250 | [4800.0, 120.0, 7.0, 0.1, 0.004] | 0 | 0 | [450.0, 800.0, 1650.0, 4000.0, 8500.0] | 0 | 0
Siemens NH-2-315 | Siemens NH-2-315 | 315 | [4800.0, 120.0, 7.0, 0.1, 0.004] | 0 | 0 | [550.0, 920.0, 1900.0, 5000.0, 11000.0] | 0 | 0
Siemens NH-2-355 | Siemens NH-2-355 | 355 | [4800.0, 120.0, 6.0, 0.1, 0.004] | 0 | 0 | [650.0, 1116.27, 2350.0, 5840.0, 12790.0] | 0 | 0
Siemens NH-2-400 | Siemens NH-2-400 | 400 | [4800.0, 120.0, 7.0, 0.1, 0.004] | 0 | 0 | [720.0, 1350.0, 2800.0, 6500.0, 15000.0] | 0 | 0
Siemens NH-2-425 | Siemens NH-2-425 | 425 | [4800.0, 120.0, 7.0, 0.1, 0.004] | 0 | 0 | [850.0, 1500.0, 3050.0, 7500.0, 16500.0] | 0 | 0
Siemens NH-2-630 | Siemens NH-2-630 | 630 | [4800.0, 120.0, 7.0, 0.1, 0.004] | 0 | 0 | [1200.0, 2000.0, 4800.0, 12000.0, 26000.0] | 0 | 0

## dtypes
| element | column | dtype
0 | bus | name | object
1 | bus | vn_kv | float64
2 | bus | type | object
3 | bus | zone | object
4 | bus | in_service | bool
5 | load | name | object
6 | load | bus | uint32
7 | load | p_mw | float64
8 | load | q_mvar | float64
9 | load | const_z_percent | float64
10 | load | const_i_percent | float64
11 | load | sn_mva | float64
12 | load | scaling | float64
13 | load | in_service | bool
14 | load | type | object
15 | ext_grid | name | object
16 | ext_grid | bus | uint32
17 | ext_grid | vm_pu | float64
18 | ext_grid | va_degree | float64
19 | ext_grid | slack_weight | float64
20 | ext_grid | in_service | bool
21 | line | name | object
22 | line | std_type | object
23 | line | from_bus | uint32
24 | line | to_bus | uint32
25 | line | length_km | float64
26 | line | r_ohm_per_km | float64
27 | line | x_ohm_per_km | float64
28 | line | c_nf_per_km | float64
29 | line | g_us_per_km | float64
30 | line | max_i_ka | float64
31 | line | df | float64
32 | line | parallel | uint32
33 | line | type | object
34 | line | in_service | bool
35 | trafo | name | object
36 | trafo | std_type | object
37 | trafo | hv_bus | uint32
38 | trafo | lv_bus | uint32
39 | trafo | sn_mva | float64
40 | trafo | vn_hv_kv | float64
41 | trafo | vn_lv_kv | float64
42 | trafo | vk_percent | float64
43 | trafo | vkr_percent | float64
44 | trafo | pfe_kw | float64
45 | trafo | i0_percent | float64
46 | trafo | shift_degree | float64
47 | trafo | tap_side | object
48 | trafo | tap_neutral | int32
49 | trafo | tap_min | int32
50 | trafo | tap_max | int32
51 | trafo | tap_step_percent | float64
52 | trafo | tap_step_degree | float64
53 | trafo | tap_pos | int32
54 | trafo | tap_phase_shifter | bool
55 | trafo | parallel | uint32
56 | trafo | df | float64
57 | trafo | in_service | bool
58 | line_geodata | coords | object
59 | bus_geodata | x | float64
60 | bus_geodata | y | float64
61 | bus_geodata | coords | object

## parameters
| version | format_version | converged | OPF_converged | name | f_hz | sn_mva
0 | 2.14.6 | 2.14.0 | FALSE | FALSE |  | 50 | 1