## bus
| name | vn_kv | type | zone | in_service
0 | bus_LV_6076-2_0_3_node_0 | 0.4 | n |  | TRUE
1 | bus_LV_6076-2_0_3_node_1 | 0.4 | n |  | TRUE
2 | bus_LV_6076-2_0_3_node_2 | 0.4 | n |  | TRUE
3 | bus_LV_6076-2_0_3_node_3 | 0.4 | n |  | TRUE
4 | bus_LV_6076-2_0_3_node_4 | 0.4 | n |  | TRUE
5 | bus_LV_6076-2_0_3_node_5 | 0.4 | n |  | TRUE
6 | bus_LV_6076-2_0_3_node_30 | 0.4 | n |  | TRUE
7 | bus_LV_6076-2_0_3_node_63 | 0.4 | n |  | TRUE
8 | bus_LV_6076-2_0_3_node_32 | 0.4 | n |  | TRUE
9 | bus_LV_6076-2_0_3_node_17 | 0.4 | n |  | TRUE
10 | bus_LV_6076-2_0_3_node_6 | 0.4 | n |  | TRUE
11 | bus_LV_6076-2_0_3_node_7 | 0.4 | n |  | TRUE
12 | bus_LV_6076-2_0_3_node_8 | 0.4 | n |  | TRUE
13 | bus_LV_6076-2_0_3_node_9 | 0.4 | n |  | TRUE
14 | bus_LV_6076-2_0_3_node_10 | 0.4 | n |  | TRUE
15 | bus_LV_6076-2_0_3_node_11 | 0.4 | n |  | TRUE
16 | bus_LV_6076-2_0_3_node_28 | 0.4 | n |  | TRUE
17 | bus_LV_6076-2_0_3_node_12 | 0.4 | n |  | TRUE
18 | bus_LV_6076-2_0_3_node_33 | 0.4 | n |  | TRUE
19 | bus_LV_6076-2_0_3_node_26 | 0.4 | n |  | TRUE
20 | bus_LV_6076-2_0_3_node_13 | 0.4 | n |  | TRUE
21 | bus_LV_6076-2_0_3_node_14 | 0.4 | n |  | TRUE
22 | bus_LV_6076-2_0_3_node_15 | 0.4 | n |  | TRUE
23 | bus_LV_6076-2_0_3_node_20 | 0.4 | n |  | TRUE
24 | bus_LV_6076-2_0_3_node_16 | 0.4 | n |  | TRUE
25 | bus_LV_6076-2_0_3_node_18 | 0.4 | n |  | TRUE
26 | bus_LV_6076-2_0_3_node_19 | 0.4 | n |  | TRUE
27 | bus_LV_6076-2_0_3_node_21 | 0.4 | n |  | TRUE
28 | bus_LV_6076-2_0_3_node_22 | 0.4 | n |  | TRUE
29 | bus_LV_6076-2_0_3_node_64 | 0.4 | n |  | TRUE
30 | bus_LV_6076-2_0_3_node_65 | 0.4 | n |  | TRUE
31 | bus_LV_6076-2_0_3_node_24 | 0.4 | n |  | TRUE
32 | bus_LV_6076-2_0_3_node_25 | 0.4 | n |  | TRUE
33 | bus_LV_6076-2_0_3_node_27 | 0.4 | n |  | TRUE
34 | bus_LV_6076-2_0_3_node_29 | 0.4 | n |  | TRUE
35 | bus_LV_6076-2_0_3_node_51 | 0.4 | n |  | TRUE
36 | bus_LV_6076-2_0_3_node_48 | 0.4 | n |  | TRUE
37 | bus_LV_6076-2_0_3_node_36 | 0.4 | n |  | TRUE
38 | bus_LV_6076-2_0_3_node_50 | 0.4 | n |  | TRUE
39 | bus_LV_6076-2_0_3_node_43 | 0.4 | n |  | TRUE
40 | bus_LV_6076-2_0_3_node_60 | 0.4 | n |  | TRUE
41 | bus_LV_6076-2_0_3_node_62 | 0.4 | n |  | TRUE
42 | bus_LV_6076-2_0_3_node_47 | 0.4 | n |  | TRUE
43 | bus_LV_6076-2_0_3_node_35 | 0.4 | n |  | TRUE
44 | bus_LV_6076-2_0_3_node_31 | 0.4 | n |  | TRUE
45 | bus_LV_6076-2_0_3_node_54 | 0.4 | n |  | TRUE
46 | bus_LV_6076-2_0_3_node_55 | 0.4 | n |  | TRUE
47 | bus_LV_6076-2_0_3_node_52 | 0.4 | n |  | TRUE
48 | bus_LV_6076-2_0_3_node_56 | 0.4 | n |  | TRUE
49 | bus_LV_6076-2_0_3_node_53 | 0.4 | n |  | TRUE
50 | bus_LV_6076-2_0_3_node_34 | 0.4 | n |  | TRUE
51 | bus_LV_6076-2_0_3_node_57 | 0.4 | n |  | TRUE
52 | bus_LV_6076-2_0_3_node_58 | 0.4 | n |  | TRUE
53 | bus_LV_6076-2_0_3_node_37 | 0.4 | n |  | TRUE
54 | bus_LV_6076-2_0_3_node_38 | 0.4 | n |  | TRUE
55 | bus_LV_6076-2_0_3_node_59 | 0.4 | n |  | TRUE
56 | bus_LV_6076-2_0_3_node_39 | 0.4 | n |  | TRUE
57 | bus_LV_6076-2_0_3_node_40 | 0.4 | n |  | TRUE
58 | bus_LV_6076-2_0_3_node_42 | 0.4 | n |  | TRUE
59 | bus_LV_6076-2_0_3_node_49 | 0.4 | n |  | TRUE
60 | bus_LV_6076-2_0_3_node_66 | 0.4 | n |  | TRUE
61 | bus_MV_201_0_node_25 | 20 | n |  | TRUE

## load
| name | bus | p_mw | q_mvar | const_z_percent | const_i_percent | sn_mva | scaling | in_service | type
0 | LV_6076-2_0_3_load_0 | 0 | 0.0048424 | 0.0012136 | 0 | 0 |  | 1 | TRUE | wye
1 | LV_6076-2_0_3_load_1 | 1 | 0.0074744 | 0.0018733 | 0 | 0 |  | 1 | TRUE | wye
2 | LV_6076-2_0_3_load_3 | 3 | 0.0024975 | 0.00062593 | 0 | 0 |  | 1 | TRUE | wye
3 | LV_6076-2_0_3_load_4 | 4 | 0.015252 | 0.0038224 | 0 | 0 |  | 1 | TRUE | wye
4 | LV_6076-2_0_3_load_32 | 8 | 0.0021896 | 0.00054877 | 0 | 0 |  | 1 | TRUE | wye
5 | LV_6076-2_0_3_load_6 | 10 | 0.018191 | 0.0045592 | 0 | 0 |  | 1 | TRUE | wye
6 | LV_6076-2_0_3_load_7 | 11 | 0.001959 | 0.00049096 | 0 | 0 |  | 1 | TRUE | wye
7 | LV_6076-2_0_3_load_8 | 12 | 0.0021787 | 0.00054603 | 0 | 0 |  | 1 | TRUE | wye
8 | LV_6076-2_0_3_load_9 | 13 | 0.0062575 | 0.0015683 | 0 | 0 |  | 1 | TRUE | wye
9 | LV_6076-2_0_3_load_10 | 14 | 0.0029369 | 0.00073605 | 0 | 0 |  | 1 | TRUE | wye
10 | LV_6076-2_0_3_load_11 | 15 | 0.0025672 | 0.00064341 | 0 | 0 |  | 1 | TRUE | wye
11 | LV_6076-2_0_3_load_12 | 17 | 0.0042208 | 0.0010578 | 0 | 0 |  | 1 | TRUE | wye
12 | LV_6076-2_0_3_load_13 | 20 | 0.0081095 | 0.0020324 | 0 | 0 |  | 1 | TRUE | wye
13 | LV_6076-2_0_3_load_14 | 21 | 0.0018977 | 0.0004756 | 0 | 0 |  | 1 | TRUE | wye
14 | LV_6076-2_0_3_load_16 | 24 | 0.00081373 | 0.00020394 | 0 | 0 |  | 1 | TRUE | wye
15 | LV_6076-2_0_3_load_21 | 27 | 0.0050976 | 0.0012776 | 0 | 0 |  | 1 | TRUE | wye
16 | LV_6076-2_0_3_load_22 | 28 | 0.0083158 | 0.0020841 | 0 | 0 |  | 1 | TRUE | wye
17 | LV_6076-2_0_3_load_64 | 29 | 0.0026307 | 0.00065932 | 0 | 0 |  | 1 | TRUE | wye
18 | LV_6076-2_0_3_load_24 | 31 | 0.0024626 | 0.00061719 | 0 | 0 |  | 1 | TRUE | wye
19 | LV_6076-2_0_3_load_25 | 32 | 0.0019413 | 0.00048655 | 0 | 0 |  | 1 | TRUE | wye
20 | LV_6076-2_0_3_load_29 | 34 | 0.0022595 | 0.00056628 | 0 | 0 |  | 1 | TRUE | wye
21 | LV_6076-2_0_3_load_51 | 35 | 0.002803 | 0.0007025 | 0 | 0 |  | 1 | TRUE | wye
22 | LV_6076-2_0_3_load_48 | 36 | 0.0018757 | 0.00047009 | 0 | 0 |  | 1 | TRUE | wye
23 | LV_6076-2_0_3_load_36 | 37 | 0.0023669 | 0.00059321 | 0 | 0 |  | 1 | TRUE | wye
24 | LV_6076-2_0_3_load_50 | 38 | 0.0017892 | 0.00044841 | 0 | 0 |  | 1 | TRUE | wye
25 | LV_6076-2_0_3_load_60 | 40 | 0.0024522 | 0.00061457 | 0 | 0 |  | 1 | TRUE | wye
26 | LV_6076-2_0_3_load_62 | 41 | 0.001366 | 0.00034236 | 0 | 0 |  | 1 | TRUE | wye
27 | LV_6076-2_0_3_load_47 | 42 | 0.0021749 | 0.00054507 | 0 | 0 |  | 1 | TRUE | wye
28 | LV_6076-2_0_3_load_35 | 43 | 0.0023301 | 0.00058398 | 0 | 0 |  | 1 | TRUE | wye
29 | LV_6076-2_0_3_load_54 | 45 | 0.0011036 | 0.00027658 | 0 | 0 |  | 1 | TRUE | wye
30 | LV_6076-2_0_3_load_55 | 46 | 0.0010305 | 0.00025827 | 0 | 0 |  | 1 | TRUE | wye
31 | LV_6076-2_0_3_load_52 | 47 | 0.0013775 | 0.00034524 | 0 | 0 |  | 1 | TRUE | wye
32 | LV_6076-2_0_3_load_53 | 49 | 0.0011482 | 0.00028776 | 0 | 0 |  | 1 | TRUE | wye
33 | LV_6076-2_0_3_load_34 | 50 | 0.0016298 | 0.00040846 | 0 | 0 |  | 1 | TRUE | wye
34 | LV_6076-2_0_3_load_57 | 51 | 0.00094642 | 0.00023719 | 0 | 0 |  | 1 | TRUE | wye
35 | LV_6076-2_0_3_load_58 | 52 | 0.0008396 | 0.00021042 | 0 | 0 |  | 1 | TRUE | wye
36 | LV_6076-2_0_3_load_37 | 53 | 0.0011339 | 0.00028418 | 0 | 0 |  | 1 | TRUE | wye
37 | LV_6076-2_0_3_load_59 | 55 | 0.0020424 | 0.00051187 | 0 | 0 |  | 1 | TRUE | wye
38 | LV_6076-2_0_3_load_39 | 56 | 0.001829 | 0.00045838 | 0 | 0 |  | 1 | TRUE | wye
39 | LV_6076-2_0_3_load_40 | 57 | 0.0022157 | 0.00055531 | 0 | 0 |  | 1 | TRUE | wye
40 | LV_6076-2_0_3_load_42 | 58 | 0.004108 | 0.0010296 | 0 | 0 |  | 1 | TRUE | wye
41 | LV_6076-2_0_3_load_49 | 59 | 0.0021269 | 0.00053306 | 0 | 0 |  | 1 | TRUE | wye
42 | LV_6076-2_0_3_load_66 | 60 | 0.0034215 | 0.00085751 | 0 | 0 |  | 1 | TRUE | wye

## ext_grid
| name | bus | vm_pu | va_degree | slack_weight | in_service
0 |  | 17 | 1 | 0 | 1 | TRUE

## line
| name | std_type | from_bus | to_bus | length_km | r_ohm_per_km | x_ohm_per_km | c_nf_per_km | g_us_per_km | max_i_ka | df | parallel | type | in_service
0 | LV_6076-2_0_3_line_0 | NAYY 4x150 SE | 0 | 1 | 0.025833 | 0.208 | 0.08 | 261 | 0 | 0.27 | 1 | 2 | cs | TRUE
1 | LV_6076-2_0_3_line_1 | NAYY 4x150 SE | 0 | 2 | 0.018104 | 0.208 | 0.08 | 261 | 0 | 0.27 | 1 | 2 | cs | TRUE
2 | LV_6076-2_0_3_line_2 | NAYY 4x150 SE | 1 | 3 | 0.014741 | 0.208 | 0.08 | 261 | 0 | 0.27 | 1 | 2 | cs | TRUE
3 | LV_6076-2_0_3_line_3 | NAYY 4x150 SE | 2 | 4 | 0.024651 | 0.208 | 0.08 | 261 | 0 | 0.27 | 1 | 1 | cs | TRUE
4 | LV_6076-2_0_3_line_4 | NAYY 4x150 SE | 2 | 5 | 0.028204 | 0.208 | 0.08 | 261 | 0 | 0.27 | 1 | 2 | cs | TRUE
5 | LV_6076-2_0_3_line_5 | NAYY 4x150 SE | 3 | 6 | 0.0039993 | 0.208 | 0.08 | 261 | 0 | 0.27 | 1 | 2 | cs | TRUE
6 | LV_6076-2_0_3_line_6 | NAYY 4x150 SE | 5 | 7 | 0.31504 | 0.208 | 0.08 | 261 | 0 | 0.27 | 1 | 2 | cs | TRUE
7 | LV_6076-2_0_3_line_7 | NAYY 4x150 SE | 6 | 8 | 0.0058904 | 0.208 | 0.08 | 261 | 0 | 0.27 | 1 | 2 | cs | TRUE
8 | LV_6076-2_0_3_line_8 | NAYY 4x150 SE | 7 | 9 | 0.12206 | 0.208 | 0.08 | 261 | 0 | 0.27 | 1 | 2 | cs | TRUE
9 | LV_6076-2_0_3_line_9 | NAYY 4x150 SE | 8 | 18 | 0.013153 | 0.208 | 0.08 | 261 | 0 | 0.27 | 1 | 2 | cs | TRUE
10 | LV_6076-2_0_3_line_10 | NAYY 4x150 SE | 9 | 29 | 0.062364 | 0.208 | 0.08 | 261 | 0 | 0.27 | 1 | 1 | cs | TRUE
11 | LV_6076-2_0_3_line_11 | NAYY 4x150 SE | 9 | 22 | 0.11011 | 0.208 | 0.08 | 261 | 0 | 0.27 | 1 | 2 | cs | TRUE
12 | LV_6076-2_0_3_line_12 | NAYY 4x150 SE | 10 | 11 | 0.0037861 | 0.208 | 0.08 | 261 | 0 | 0.27 | 1 | 2 | cs | TRUE
13 | LV_6076-2_0_3_line_13 | NAYY 4x150 SE | 10 | 12 | 0.044631 | 0.208 | 0.08 | 261 | 0 | 0.27 | 1 | 2 | cs | TRUE
14 | LV_6076-2_0_3_line_14 | NAYY 4x150 SE | 11 | 13 | 0.01251 | 0.208 | 0.08 | 261 | 0 | 0.27 | 1 | 2 | cs | TRUE
15 | LV_6076-2_0_3_line_15 | NAYY 4x150 SE | 12 | 14 | 0.0013881 | 0.208 | 0.08 | 261 | 0 | 0.27 | 1 | 2 | cs | TRUE
16 | LV_6076-2_0_3_line_16 | NAYY 4x150 SE | 13 | 15 | 0.025844 | 0.208 | 0.08 | 261 | 0 | 0.27 | 1 | 2 | cs | TRUE
17 | LV_6076-2_0_3_line_17 | NAYY 4x150 SE | 14 | 16 | 0.009518 | 0.208 | 0.08 | 261 | 0 | 0.27 | 1 | 2 | cs | TRUE
18 | LV_6076-2_0_3_line_18 | NAYY 4x150 SE | 15 | 17 | 0.027 | 0.208 | 0.08 | 261 | 0 | 0.27 | 1 | 2 | cs | TRUE
19 | LV_6076-2_0_3_line_19 | NAYY 4x150 SE | 16 | 18 | 0.006769 | 0.208 | 0.08 | 261 | 0 | 0.27 | 1 | 2 | cs | TRUE
20 | LV_6076-2_0_3_line_20 | NAYY 4x150 SE | 16 | 19 | 0.010074 | 0.208 | 0.08 | 261 | 0 | 0.27 | 1 | 1 | cs | TRUE
21 | LV_6076-2_0_3_line_21 | NAYY 4x150 SE | 17 | 20 | 0.00023916 | 0.208 | 0.08 | 261 | 0 | 0.27 | 1 | 1 | cs | TRUE
22 | LV_6076-2_0_3_line_22 | NAYY 4x150 SE | 19 | 34 | 0.0082991 | 0.208 | 0.08 | 261 | 0 | 0.27 | 1 | 1 | cs | TRUE
23 | LV_6076-2_0_3_line_23 | NAYY 4x150 SE | 19 | 31 | 0.0045733 | 0.208 | 0.08 | 261 | 0 | 0.27 | 1 | 1 | cs | TRUE
24 | LV_6076-2_0_3_line_24 | NAYY 4x150 SE | 21 | 22 | 0.082555 | 0.208 | 0.08 | 261 | 0 | 0.27 | 1 | 2 | cs | TRUE
25 | LV_6076-2_0_3_line_25 | NAYY 4x150 SE | 21 | 23 | 0.30573 | 0.208 | 0.08 | 261 | 0 | 0.27 | 1 | 2 | cs | TRUE
26 | LV_6076-2_0_3_line_26 | NAYY 4x150 SE | 22 | 24 | 0.033482 | 0.208 | 0.08 | 261 | 0 | 0.27 | 1 | 1 | cs | TRUE
27 | LV_6076-2_0_3_line_27 | NAYY 4x150 SE | 23 | 28 | 0.035552 | 0.208 | 0.08 | 261 | 0 | 0.27 | 1 | 1 | cs | TRUE
28 | LV_6076-2_0_3_line_28 | NAYY 4x150 SE | 23 | 25 | 0.099033 | 0.208 | 0.08 | 261 | 0 | 0.27 | 1 | 1 | cs | TRUE
29 | LV_6076-2_0_3_line_29 | NAYY 4x150 SE | 25 | 26 | 0.086305 | 0.208 | 0.08 | 261 | 0 | 0.27 | 1 | 1 | cs | TRUE
30 | LV_6076-2_0_3_line_30 | NAYY 4x150 SE | 26 | 27 | 0.019391 | 0.208 | 0.08 | 261 | 0 | 0.27 | 1 | 1 | cs | TRUE
31 | LV_6076-2_0_3_line_31 | NAYY 4x150 SE | 29 | 30 | 0.059861 | 0.208 | 0.08 | 261 | 0 | 0.27 | 1 | 1 | cs | TRUE
32 | LV_6076-2_0_3_line_32 | NAYY 4x150 SE | 30 | 60 | 0.0087206 | 0.208 | 0.08 | 261 | 0 | 0.27 | 1 | 1 | cs | TRUE
33 | LV_6076-2_0_3_line_33 | NAYY 4x150 SE | 31 | 32 | 0.0039417 | 0.208 | 0.08 | 261 | 0 | 0.27 | 1 | 1 | cs | TRUE
34 | LV_6076-2_0_3_line_34 | NAYY 4x150 SE | 32 | 33 | 0.0078314 | 0.208 | 0.08 | 261 | 0 | 0.27 | 1 | 1 | cs | TRUE
35 | LV_6076-2_0_3_line_35 | NAYY 4x150 SE | 33 | 35 | 0.0054563 | 0.208 | 0.08 | 261 | 0 | 0.27 | 1 | 1 | cs | TRUE
36 | LV_6076-2_0_3_line_36 | NAYY 4x150 SE | 33 | 36 | 0.012664 | 0.208 | 0.08 | 261 | 0 | 0.27 | 1 | 1 | cs | TRUE
37 | LV_6076-2_0_3_line_37 | NAYY 4x150 SE | 34 | 37 | 0.0092084 | 0.208 | 0.08 | 261 | 0 | 0.27 | 1 | 1 | cs | TRUE
38 | LV_6076-2_0_3_line_38 | NAYY 4x150 SE | 35 | 38 | 0.011995 | 0.208 | 0.08 | 261 | 0 | 0.27 | 1 | 1 | cs | TRUE
39 | LV_6076-2_0_3_line_39 | NAYY 4x150 SE | 36 | 42 | 0.010619 | 0.208 | 0.08 | 261 | 0 | 0.27 | 1 | 1 | cs | TRUE
40 | LV_6076-2_0_3_line_40 | NAYY 4x150 SE | 37 | 43 | 0.007613 | 0.208 | 0.08 | 261 | 0 | 0.27 | 1 | 1 | cs | TRUE
41 | LV_6076-2_0_3_line_41 | NAYY 4x150 SE | 38 | 58 | 0.0038287 | 0.208 | 0.08 | 261 | 0 | 0.27 | 1 | 1 | cs | TRUE
42 | LV_6076-2_0_3_line_42 | NAYY 4x150 SE | 39 | 40 | 0.0078036 | 0.208 | 0.08 | 261 | 0 | 0.27 | 1 | 1 | cs | TRUE
43 | LV_6076-2_0_3_line_43 | NAYY 4x150 SE | 39 | 41 | 0.0094452 | 0.208 | 0.08 | 261 | 0 | 0.27 | 1 | 1 | cs | TRUE
44 | LV_6076-2_0_3_line_44 | NAYY 4x150 SE | 40 | 54 | 0.0080293 | 0.208 | 0.08 | 261 | 0 | 0.27 | 1 | 1 | cs | TRUE
45 | LV_6076-2_0_3_line_45 | NAYY 4x150 SE | 42 | 59 | 0.013869 | 0.208 | 0.08 | 261 | 0 | 0.27 | 1 | 1 | cs | TRUE
46 | LV_6076-2_0_3_line_46 | NAYY 4x150 SE | 43 | 53 | 0.0127 | 0.208 | 0.08 | 261 | 0 | 0.27 | 1 | 1 | cs | TRUE
47 | LV_6076-2_0_3_line_47 | NAYY 4x150 SE | 44 | 45 | 0.010203 | 0.208 | 0.08 | 261 | 0 | 0.27 | 1 | 1 | cs | TRUE
48 | LV_6076-2_0_3_line_48 | NAYY 4x150 SE | 44 | 46 | 0.0072692 | 0.208 | 0.08 | 261 | 0 | 0.27 | 1 | 1 | cs | TRUE
49 | LV_6076-2_0_3_line_49 | NAYY 4x150 SE | 44 | 47 | 0.033614 | 0.208 | 0.08 | 261 | 0 | 0.27 | 1 | 1 | cs | TRUE
50 | LV_6076-2_0_3_line_50 | NAYY 4x150 SE | 45 | 48 | 0.0082223 | 0.208 | 0.08 | 261 | 0 | 0.27 | 1 | 1 | cs | TRUE
51 | LV_6076-2_0_3_line_51 | NAYY 4x150 SE | 47 | 49 | 0.02471 | 0.208 | 0.08 | 261 | 0 | 0.27 | 1 | 1 | cs | TRUE
52 | LV_6076-2_0_3_line_52 | NAYY 4x150 SE | 48 | 51 | 0.0097763 | 0.208 | 0.08 | 261 | 0 | 0.27 | 1 | 1 | cs | TRUE
53 | LV_6076-2_0_3_line_53 | NAYY 4x150 SE | 48 | 52 | 0.010465 | 0.208 | 0.08 | 261 | 0 | 0.27 | 1 | 1 | cs | TRUE
54 | LV_6076-2_0_3_line_54 | NAYY 4x150 SE | 48 | 50 | 0.015779 | 0.208 | 0.08 | 261 | 0 | 0.27 | 1 | 1 | cs | TRUE
55 | LV_6076-2_0_3_line_55 | NAYY 4x150 SE | 51 | 54 | 0.0070606 | 0.208 | 0.08 | 261 | 0 | 0.27 | 1 | 1 | cs | TRUE
56 | LV_6076-2_0_3_line_56 | NAYY 4x150 SE | 53 | 54 | 0.013743 | 0.208 | 0.08 | 261 | 0 | 0.27 | 1 | 1 | cs | TRUE
57 | LV_6076-2_0_3_line_57 | NAYY 4x150 SE | 54 | 55 | 0.010098 | 0.208 | 0.08 | 261 | 0 | 0.27 | 1 | 1 | cs | TRUE
58 | LV_6076-2_0_3_line_58 | NAYY 4x150 SE | 56 | 57 | 0.0071913 | 0.208 | 0.08 | 261 | 0 | 0.27 | 1 | 1 | cs | TRUE
59 | LV_6076-2_0_3_line_59 | NAYY 4x150 SE | 57 | 58 | 0.011133 | 0.208 | 0.08 | 261 | 0 | 0.27 | 1 | 1 | cs | TRUE

## trafo
| name | std_type | hv_bus | lv_bus | sn_mva | vn_hv_kv | vn_lv_kv | vk_percent | vkr_percent | pfe_kw | i0_percent | shift_degree | tap_side | tap_neutral | tap_min | tap_max | tap_step_percent | tap_step_degree | tap_pos | tap_phase_shifter | parallel | df | in_service
0 | LV_6076-2_0_3_trafo_12 | 0.25 MVA 20/0.4 kV | 61 | 17 | 0.25 | 20 | 0.4 | 6 | 1.44 | 0.8 | 0.32 | 150 | hv | 0 | -2 | 2 | 2.5 | 0 | 0 | FALSE | 1 | 1 | TRUE

## line_geodata
| x0 | y0 | x1 | y1 | x2 | y2 | x3 | y3 | x4 | y4 | x5 | y5 | x6 | y6 | x7 | y7 | x8 | y8 | x9 | y9 | x10 | y10 | x11 | y11 | x12 | y12 | x13 | y13 | x14 | y14 | x15 | y15 | x16 | y16 | x17 | y17 | x18 | y18 | x19 | y19 | x20 | y20 | x21 | y21 | x22 | y22 | x23 | y23 | x24 | y24 | x25 | y25 | x26 | y26
0 | 2668141.475 | 1151765.603 | 2668132.0742 | 1151774.1535 | 2668124.649 | 1151784.9771
1 | 2668155.8392 | 1151754.9004 | 2668150.6782 | 1151757.2323 | 2668141.475 | 1151765.603
2 | 2668116.3099 | 1151797.133 | 2668124.649 | 1151784.9771
3 | 2668155.8392 | 1151754.9004 | 2668174.8083 | 1151770.6433
4 | 2668174.7468 | 1151734.2251 | 2668160.269 | 1151752.0712 | 2668155.8392 | 1151754.9004
5 | 2668114.0475 | 1151800.4309 | 2668116.3099 | 1151797.133
6 | 2668174.7468 | 1151734.2251 | 2668177.7013 | 1151727.477 | 2668185.4298 | 1151710.5662 | 2668188.6509 | 1151704.6772 | 2668216.4645 | 1151716.3095 | 2668249.9654 | 1151730.6412 | 2668256.1499 | 1151735.525 | 2668267.8025 | 1151744.8511 | 2668280.3119 | 1151755.7766 | 2668341.4863 | 1151821.7398 | 2668358.4334 | 1151825.7343 | 2668378.6871 | 1151830.5334 | 2668393.7305 | 1151836.5852 | 2668408.1376 | 1151841.8961 | 2668423.5399 | 1151848.0966
7 | 2668114.0475 | 1151800.4309 | 2668110.7541 | 1151805.3145
8 | 2668423.5399 | 1151848.0966 | 2668427.0525 | 1151851.027 | 2668428.9836 | 1151852.6387 | 2668430.6396 | 1151854.1473 | 2668439.304 | 1151861.6387 | 2668445.4984 | 1151867.6568 | 2668450.2178 | 1151872.4464 | 2668458.9369 | 1151881.1947 | 2668467.8632 | 1151895.3484 | 2668475.7251 | 1151911.9803 | 2668488.4733 | 1151941.6638 | 2668491.7516 | 1151946.9595
9 | 2668103.4002 | 1151816.2192 | 2668110.7541 | 1151805.3145
10 | 2668491.7516 | 1151946.9595 | 2668495.6779 | 1151950.6173 | 2668500.1086 | 1151952.4464 | 2668534.4225 | 1151945.0658 | 2668539.7765 | 1151943.9817 | 2668550.4137 | 1151948.7164
11 | 2668444.3607 | 1152004.2416 | 2668447.9667 | 1152002.993 | 2668446.1595 | 1151997.903 | 2668466.3725 | 1151990.6953 | 2668470.7417 | 1151989.1441 | 2668473.0728 | 1151987.981 | 2668474.0035 | 1151986.4463 | 2668473.3442 | 1151983.6817 | 2668471.474 | 1151980.77 | 2668466.704 | 1151974.3567 | 2668464.513 | 1151970.6297 | 2668463.3287 | 1151968.1371 | 2668462.9052 | 1151964.8861 | 2668463.0066 | 1151962.0412 | 2668462.9876 | 1151958.3167 | 2668463.0269 | 1151956.2049 | 2668462.9886 | 1151954.17 | 2668463.3408 | 1151951.5503 | 2668464.7358 | 1151948.3311 | 2668466.4746 | 1151946.6054 | 2668469.6361 | 1151944.6291 | 2668472.0412 | 1151944.3785 | 2668475.163 | 1151945.2145 | 2668477.3597 | 1151946.4179 | 2668481.1946 | 1151947.3175 | 2668486.3105 | 1151947.598 | 2668491.7516 | 1151946.9595
12 | 2668134.3522 | 1151862.6183 | 2668136.4474 | 1151865.7718
13 | 2668106.4486 | 1151828.184 | 2668119.3256 | 1151840.0013 | 2668134.3522 | 1151862.6183
14 | 2668136.4474 | 1151865.7718 | 2668143.3704 | 1151876.1918
15 | 2668105.4259 | 1151827.2454 | 2668106.4486 | 1151828.184
16 | 2668143.3704 | 1151876.1918 | 2668151.632 | 1151888.6267 | 2668157.6378 | 1151897.7406
17 | 2668098.4133 | 1151820.8099 | 2668105.4259 | 1151827.2454
18 | 2668172.4942 | 1151920.2857 | 2668157.6378 | 1151897.7406
19 | 2668098.4133 | 1151820.8099 | 2668103.4002 | 1151816.2192
20 | 2668098.4133 | 1151820.8099 | 2668091.6894 | 1151828.3269
21 | 2668172.4942 | 1151920.2857 | 2668172.6258 | 1151920.4854
22 | 2668091.6894 | 1151828.3269 | 2668085.5677 | 1151822.7235
23 | 2668091.6894 | 1151828.3269 | 2668088.6511 | 1151831.745
24 | 2668444.3607 | 1152004.2416 | 2668447.7768 | 1152013.619 | 2668454.5869 | 1152041.7563 | 2668459.3332 | 1152063.0665 | 2668462.2761 | 1152076.9409 | 2668464.0537 | 1152084.3402
25 | 2668464.0537 | 1152084.3402 | 2668613.9472 | 1152350.8064
26 | 2668444.3607 | 1152004.2416 | 2668434.8642 | 1151980.8431 | 2668430.6966 | 1151973.7466
27 | 2668613.9472 | 1152350.8064 | 2668612.2747 | 1152353.4555 | 2668612.4368 | 1152356.7369 | 2668628.2518 | 1152381.205
28 | 2668613.9472 | 1152350.8064 | 2668624.5168 | 1152344.5678 | 2668627.6387 | 1152343.3582 | 2668632.7478 | 1152346.9073 | 2668654.505 | 1152376.4937 | 2668690.2008 | 1152357.4344
29 | 2668690.2008 | 1152357.4344 | 2668711.6186 | 1152416.7448 | 2668690.7355 | 1152426.9568
30 | 2668690.7355 | 1152426.9568 | 2668692.0936 | 1152429.6738 | 2668689.3593 | 1152436.602 | 2668681.6889 | 1152441.1267
31 | 2668576.7134 | 1151914.5301 | 2668576.5341 | 1151921.5097 | 2668582.6542 | 1151934.7088 | 2668582.1705 | 1151940.1174 | 2668550.4137 | 1151948.7164
32 | 2668576.7134 | 1151914.5301 | 2668570.4866 | 1151908.4245
33 | 2668086.0323 | 1151834.6911 | 2668088.6511 | 1151831.745
34 | 2668080.8293 | 1151840.5443 | 2668086.0323 | 1151834.6911
35 | 2668080.8293 | 1151840.5443 | 2668081.1893 | 1151845.9887
36 | 2668080.8293 | 1151840.5443 | 2668071.5726 | 1151831.9015
37 | 2668085.5677 | 1151822.7235 | 2668078.7752 | 1151816.506
38 | 2668080.9173 | 1151857.9667 | 2668081.1735 | 1151855.5898 | 2668081.2685 | 1151847.1863 | 2668081.1893 | 1151845.9887
39 | 2668063.8108 | 1151824.6545 | 2668071.5726 | 1151831.9015
40 | 2668073.1596 | 1151811.3657 | 2668078.7752 | 1151816.506
41 | 2668080.9173 | 1151857.9667 | 2668080.507 | 1151861.7734
42 | 2668042.7182 | 1151804.9609 | 2668048.1081 | 1151799.3178
43 | 2668042.7182 | 1151804.9609 | 2668035.8129 | 1151798.5166
44 | 2668053.654 | 1151793.5114 | 2668048.1081 | 1151799.3178
45 | 2668063.8108 | 1151824.6545 | 2668053.6736 | 1151815.1898
46 | 2668073.1596 | 1151811.3657 | 2668063.7915 | 1151802.7907
47 | 2668077.8213 | 1151767.8368 | 2668070.9109 | 1151775.3431
48 | 2668077.8213 | 1151767.8368 | 2668072.4171 | 1151762.9752
49 | 2668077.8213 | 1151767.8368 | 2668089.9648 | 1151752.7657 | 2668095.5717 | 1151742.9014 | 2668097.5233 | 1151740.7384
50 | 2668065.3419 | 1151781.3923 | 2668070.9109 | 1151775.3431
51 | 2668115.2488 | 1151727.4597 | 2668111.0313 | 1151725.7666 | 2668097.5233 | 1151740.7384
52 | 2668065.3419 | 1151781.3923 | 2668058.5554 | 1151788.4292
53 | 2668065.3419 | 1151781.3923 | 2668057.623 | 1151774.3258
54 | 2668065.3419 | 1151781.3923 | 2668076.9825 | 1151792.0445
55 | 2668053.654 | 1151793.5114 | 2668058.5554 | 1151788.4292
56 | 2668053.654 | 1151793.5114 | 2668063.7915 | 1151802.7907
57 | 2668053.654 | 1151793.5114 | 2668046.2043 | 1151786.6944
58 | 2668078.8147 | 1151880.0184 | 2668079.4441 | 1151872.8547
59 | 2668079.4441 | 1151872.8547 | 2668080.0245 | 1151866.2494 | 2668080.507 | 1151861.7734

## bus_geodata
| x | y | coords
0 | 2668141.475 | 1151765.603
1 | 2668124.649 | 1151784.9771
2 | 2668155.8392 | 1151754.9004
3 | 2668116.3099 | 1151797.133
4 | 2668174.8083 | 1151770.6433
5 | 2668174.7468 | 1151734.2251
6 | 2668114.0475 | 1151800.4309
7 | 2668423.5399 | 1151848.0966
8 | 2668110.7541 | 1151805.3145
9 | 2668491.7516 | 1151946.9595
10 | 2668134.3522 | 1151862.6183
11 | 2668136.4474 | 1151865.7718
12 | 2668106.4486 | 1151828.184
13 | 2668143.3704 | 1151876.1918
14 | 2668105.4259 | 1151827.2454
15 | 2668157.6378 | 1151897.7406
16 | 2668098.4133 | 1151820.8099
17 | 2668172.4942 | 1151920.2857
18 | 2668103.4002 | 1151816.2192
19 | 2668091.6894 | 1151828.3269
20 | 2668172.6258 | 1151920.4854
21 | 2668464.0537 | 1152084.3402
22 | 2668444.3607 | 1152004.2416
23 | 2668613.9472 | 1152350.8064
24 | 2668430.6966 | 1151973.7466
25 | 2668690.2008 | 1152357.4344
26 | 2668690.7355 | 1152426.9568
27 | 2668681.6889 | 1152441.1267
28 | 2668628.2518 | 1152381.205
29 | 2668550.4137 | 1151948.7164
30 | 2668576.7134 | 1151914.5301
31 | 2668088.6511 | 1151831.745
32 | 2668086.0323 | 1151834.6911
33 | 2668080.8293 | 1151840.5443
34 | 2668085.5677 | 1151822.7235
35 | 2668081.1893 | 1151845.9887
36 | 2668071.5726 | 1151831.9015
37 | 2668078.7752 | 1151816.506
38 | 2668080.9173 | 1151857.9667
39 | 2668042.7182 | 1151804.9609
40 | 2668048.1081 | 1151799.3178
41 | 2668035.8129 | 1151798.5166
42 | 2668063.8108 | 1151824.6545
43 | 2668073.1596 | 1151811.3657
44 | 2668077.8213 | 1151767.8368
45 | 2668070.9109 | 1151775.3431
46 | 2668072.4171 | 1151762.9752
47 | 2668097.5233 | 1151740.7384
48 | 2668065.3419 | 1151781.3923
49 | 2668115.2488 | 1151727.4597
50 | 2668076.9825 | 1151792.0445
51 | 2668058.5553 | 1151788.4292
52 | 2668057.623 | 1151774.3258
53 | 2668063.7915 | 1151802.7907
54 | 2668053.654 | 1151793.5114
55 | 2668046.2043 | 1151786.6944
56 | 2668078.8147 | 1151880.0184
57 | 2668079.4441 | 1151872.8547
58 | 2668080.507 | 1151861.7734
59 | 2668053.6736 | 1151815.1898
60 | 2668570.4866 | 1151908.4245
61 | 2668098.4133 | 1151820.8099

## line_std_types
| c_nf_per_km | r_ohm_per_km | x_ohm_per_km | max_i_ka | type | q_mm2 | alpha | voltage_rating
NAYY 4x50 SE | 210 | 0.642 | 0.083 | 0.142 | cs | 50 | 0.00403 | LV
NAYY 4x120 SE | 264 | 0.225 | 0.08 | 0.242 | cs | 120 | 0.00403 | LV
NAYY 4x150 SE | 261 | 0.208 | 0.08 | 0.27 | cs | 150 | 0.00403 | LV
NA2XS2Y 1x95 RM/25 12/20 kV | 216 | 0.313 | 0.132 | 0.252 | cs | 95 | 0.00403 | MV
NA2XS2Y 1x185 RM/25 12/20 kV | 273 | 0.161 | 0.117 | 0.362 | cs | 185 | 0.00403 | MV
NA2XS2Y 1x240 RM/25 12/20 kV | 304 | 0.122 | 0.112 | 0.421 | cs | 240 | 0.00403 | MV
NA2XS2Y 1x95 RM/25 6/10 kV | 315 | 0.313 | 0.123 | 0.249 | cs | 95 | 0.00403 | MV
NA2XS2Y 1x185 RM/25 6/10 kV | 406 | 0.161 | 0.11 | 0.358 | cs | 185 | 0.00403 | MV
NA2XS2Y 1x240 RM/25 6/10 kV | 456 | 0.122 | 0.105 | 0.416 | cs | 240 | 0.00403 | MV
NA2XS2Y 1x150 RM/25 12/20 kV | 250 | 0.206 | 0.116 | 0.319 | cs | 150 | 0.00403 | MV
NA2XS2Y 1x120 RM/25 12/20 kV | 230 | 0.253 | 0.119 | 0.283 | cs | 120 | 0.00403 | MV
NA2XS2Y 1x70 RM/25 12/20 kV | 190 | 0.443 | 0.132 | 0.22 | cs | 70 | 0.00403 | MV
NA2XS2Y 1x150 RM/25 6/10 kV | 360 | 0.206 | 0.11 | 0.315 | cs | 150 | 0.00403 | MV
NA2XS2Y 1x120 RM/25 6/10 kV | 340 | 0.253 | 0.113 | 0.28 | cs | 120 | 0.00403 | MV
NA2XS2Y 1x70 RM/25 6/10 kV | 280 | 0.443 | 0.123 | 0.217 | cs | 70 | 0.00403 | MV
N2XS(FL)2Y 1x120 RM/35 64/110 kV | 112 | 0.153 | 0.166 | 0.366 | cs | 120 | 0.00393 | HV
N2XS(FL)2Y 1x185 RM/35 64/110 kV | 125 | 0.099 | 0.156 | 0.457 | cs | 185 | 0.00393 | HV
N2XS(FL)2Y 1x240 RM/35 64/110 kV | 135 | 0.075 | 0.149 | 0.526 | cs | 240 | 0.00393 | HV
N2XS(FL)2Y 1x300 RM/35 64/110 kV | 144 | 0.06 | 0.144 | 0.588 | cs | 300 | 0.00393 | HV
15-AL1/3-ST1A 0.4 | 11 | 1.8769 | 0.35 | 0.105 | ol | 16 | 0.00403 | LV
24-AL1/4-ST1A 0.4 | 11.25 | 1.2012 | 0.335 | 0.14 | ol | 24 | 0.00403 | LV
48-AL1/8-ST1A 0.4 | 12.2 | 0.5939 | 0.3 | 0.21 | ol | 48 | 0.00403 | LV
94-AL1/15-ST1A 0.4 | 13.2 | 0.306 | 0.29 | 0.35 | ol | 94 | 0.00403 | LV
34-AL1/6-ST1A 10.0 | 9.7 | 0.8342 | 0.36 | 0.17 | ol | 34 | 0.00403 | MV
48-AL1/8-ST1A 10.0 | 10.1 | 0.5939 | 0.35 | 0.21 | ol | 48 | 0.00403 | MV
70-AL1/11-ST1A 10.0 | 10.4 | 0.4132 | 0.339 | 0.29 | ol | 70 | 0.00403 | MV
94-AL1/15-ST1A 10.0 | 10.75 | 0.306 | 0.33 | 0.35 | ol | 94 | 0.00403 | MV
122-AL1/20-ST1A 10.0 | 11.1 | 0.2376 | 0.323 | 0.41 | ol | 122 | 0.00403 | MV
149-AL1/24-ST1A 10.0 | 11.25 | 0.194 | 0.315 | 0.47 | ol | 149 | 0.00403 | MV
34-AL1/6-ST1A 20.0 | 9.15 | 0.8342 | 0.382 | 0.17 | ol | 34 | 0.00403 | MV
48-AL1/8-ST1A 20.0 | 9.5 | 0.5939 | 0.372 | 0.21 | ol | 48 | 0.00403 | MV
70-AL1/11-ST1A 20.0 | 9.7 | 0.4132 | 0.36 | 0.29 | ol | 70 | 0.00403 | MV
94-AL1/15-ST1A 20.0 | 10 | 0.306 | 0.35 | 0.35 | ol | 94 | 0.00403 | MV
122-AL1/20-ST1A 20.0 | 10.3 | 0.2376 | 0.344 | 0.41 | ol | 122 | 0.00403 | MV
149-AL1/24-ST1A 20.0 | 10.5 | 0.194 | 0.337 | 0.47 | ol | 149 | 0.00403 | MV
184-AL1/30-ST1A 20.0 | 10.75 | 0.1571 | 0.33 | 0.535 | ol | 184 | 0.00403 | MV
243-AL1/39-ST1A 20.0 | 11 | 0.1188 | 0.32 | 0.645 | ol | 243 | 0.00403 | MV
48-AL1/8-ST1A 110.0 | 8 | 0.5939 | 0.46 | 0.21 | ol | 48 | 0.00403 | HV
70-AL1/11-ST1A 110.0 | 8.4 | 0.4132 | 0.45 | 0.29 | ol | 70 | 0.00403 | HV
94-AL1/15-ST1A 110.0 | 8.65 | 0.306 | 0.44 | 0.35 | ol | 94 | 0.00403 | HV
122-AL1/20-ST1A 110.0 | 8.5 | 0.2376 | 0.43 | 0.41 | ol | 122 | 0.00403 | HV
149-AL1/24-ST1A 110.0 | 8.75 | 0.194 | 0.41 | 0.47 | ol | 149 | 0.00403 | HV
184-AL1/30-ST1A 110.0 | 8.8 | 0.1571 | 0.4 | 0.535 | ol | 184 | 0.00403 | HV
243-AL1/39-ST1A 110.0 | 9 | 0.1188 | 0.39 | 0.645 | ol | 243 | 0.00403 | HV
305-AL1/39-ST1A 110.0 | 9.2 | 0.0949 | 0.38 | 0.74 | ol | 305 | 0.00403 | HV
490-AL1/64-ST1A 110.0 | 9.75 | 0.059 | 0.37 | 0.96 | ol | 490 | 0.00403 | HV
679-AL1/86-ST1A 110.0 | 9.95 | 0.042 | 0.36 | 1.15 | ol | 679 | 0.00403 | HV
490-AL1/64-ST1A 220.0 | 10 | 0.059 | 0.285 | 0.96 | ol | 490 | 0.00403 | HV
679-AL1/86-ST1A 220.0 | 11.7 | 0.042 | 0.275 | 1.15 | ol | 679 | 0.00403 | HV
490-AL1/64-ST1A 380.0 | 11 | 0.059 | 0.253 | 0.96 | ol | 490 | 0.00403 | HV
679-AL1/86-ST1A 380.0 | 14.6 | 0.042 | 0.25 | 1.15 | ol | 679 | 0.00403 | HV

## trafo_std_types
| i0_percent | pfe_kw | vkr_percent | sn_mva | vn_lv_kv | vn_hv_kv | vk_percent | shift_degree | vector_group | tap_side | tap_neutral | tap_min | tap_max | tap_step_degree | tap_step_percent | tap_phase_shifter
160 MVA 380/110 kV | 0.06 | 60 | 0.25 | 160 | 110 | 380 | 12.2 | 0 | Yy0 | hv | 0 | -9 | 9 | 0 | 1.5 | FALSE
100 MVA 220/110 kV | 0.06 | 55 | 0.26 | 100 | 110 | 220 | 12 | 0 | Yy0 | hv | 0 | -9 | 9 | 0 | 1.5 | FALSE
63 MVA 110/20 kV | 0.04 | 22 | 0.32 | 63 | 20 | 110 | 18 | 150 | YNd5 | hv | 0 | -9 | 9 | 0 | 1.5 | FALSE
40 MVA 110/20 kV | 0.05 | 18 | 0.34 | 40 | 20 | 110 | 16.2 | 150 | YNd5 | hv | 0 | -9 | 9 | 0 | 1.5 | FALSE
25 MVA 110/20 kV | 0.07 | 14 | 0.41 | 25 | 20 | 110 | 12 | 150 | YNd5 | hv | 0 | -9 | 9 | 0 | 1.5 | FALSE
63 MVA 110/10 kV | 0.04 | 22 | 0.32 | 63 | 10 | 110 | 18 | 150 | YNd5 | hv | 0 | -9 | 9 | 0 | 1.5 | FALSE
40 MVA 110/10 kV | 0.05 | 18 | 0.34 | 40 | 10 | 110 | 16.2 | 150 | YNd5 | hv | 0 | -9 | 9 | 0 | 1.5 | FALSE
25 MVA 110/10 kV | 0.07 | 14 | 0.41 | 25 | 10 | 110 | 12 | 150 | YNd5 | hv | 0 | -9 | 9 | 0 | 1.5 | FALSE
0.25 MVA 20/0.4 kV | 0.32 | 0.8 | 1.44 | 0.25 | 0.4 | 20 | 6 | 150 | Yzn5 | hv | 0 | -2 | 2 | 0 | 2.5 | FALSE
0.4 MVA 20/0.4 kV | 0.3375 | 1.35 | 1.425 | 0.4 | 0.4 | 20 | 6 | 150 | Dyn5 | hv | 0 | -2 | 2 | 0 | 2.5 | FALSE
0.63 MVA 20/0.4 kV | 0.2619 | 1.65 | 1.206 | 0.63 | 0.4 | 20 | 6 | 150 | Dyn5 | hv | 0 | -2 | 2 | 0 | 2.5 | FALSE
0.25 MVA 10/0.4 kV | 0.24 | 0.6 | 1.2 | 0.25 | 0.4 | 10 | 4 | 150 | Dyn5 | hv | 0 | -2 | 2 | 0 | 2.5 | FALSE
0.4 MVA 10/0.4 kV | 0.2375 | 0.95 | 1.325 | 0.4 | 0.4 | 10 | 4 | 150 | Dyn5 | hv | 0 | -2 | 2 | 0 | 2.5 | FALSE
0.63 MVA 10/0.4 kV | 0.1873 | 1.18 | 1.0794 | 0.63 | 0.4 | 10 | 4 | 150 | Dyn5 | hv | 0 | -2 | 2 | 0 | 2.5 | FALSE

## trafo3w_std_types
| sn_hv_mva | sn_mv_mva | sn_lv_mva | vn_hv_kv | vn_mv_kv | vn_lv_kv | vk_hv_percent | vk_mv_percent | vk_lv_percent | vkr_hv_percent | vkr_mv_percent | vkr_lv_percent | pfe_kw | i0_percent | shift_mv_degree | shift_lv_degree | vector_group | tap_side | tap_neutral | tap_min | tap_max | tap_step_percent
63/25/38 MVA 110/20/10 kV | 63 | 25 | 38 | 110 | 20 | 10 | 10.4 | 10.4 | 10.4 | 0.28 | 0.32 | 0.35 | 35 | 0.89 | 0 | 0 | YN0yn0yn0 | hv | 0 | -10 | 10 | 1.2
63/25/38 MVA 110/10/10 kV | 63 | 25 | 38 | 110 | 10 | 10 | 10.4 | 10.4 | 10.4 | 0.28 | 0.32 | 0.35 | 35 | 0.89 | 0 | 0 | YN0yn0yn0 | hv | 0 | -10 | 10 | 1.2

## fuse_std_types
| fuse_type | i_rated_a | t_avg | t_min | t_total | x_avg | x_min | x_total
HV 100A | HV 100A | 100 | 0 | [10.0, 3.64, 0.854, 0.281, 0.1, 0.0531, 0.022, 0.01] | [10.0, 4.267, 1.21, 0.403, 0.1, 0.058, 0.022, 0.01] | 0 | [300.0, 350.0, 450.0, 550.0, 700.0, 850.0, 1200.0, 1752.0] | [600.0, 700.0, 900.0, 1150.0, 1665.0, 2000.0, 3000.0, 4313.0]
HV 10A | HV 10A | 10 | 0 | [10.0, 1675.0, 0.344, 0.156, 0.1, 0.0417, 0.0171, 0.01] | [10.0, 1.3, 0.3, 0.155, 0.1, 0.0555, 0.023, 0.01] | 0 | [30.0, 32.0, 35.0, 37.0, 39.0, 50.0, 70.0, 88.0] | [60.0, 70.0, 80.0, 87.0, 94.0, 110.0, 150.0, 216.0]
HV 125A | HV 125A | 125 | 0 | [10.0, 1.82, 0.344, 0.1, 0.0467, 0.0269, 0.01] | [10.0, 2.478, 0.426, 0.1, 0.0427, 0.0211, 0.01] | 0 | [375.0, 500.0, 700.0, 925.0, 1200.0, 1500.0, 2341.0] | [750.0, 1000.0, 1500.0, 2200.0, 3000.0, 4000.0, 5765.0]
HV 160A | HV 160A | 160 | 0 | [10.0, 4.15, 1.03, 0.198, 0.1, 0.051, 0.0172, 0.01] | [10.0, 2.3, 0.734, 0.274, 0.1, 0.046, 0.0177, 0.01] | 0 | [480.0, 550.0, 700.0, 1000.0, 1260.0, 1600.0, 2500.0, 3227.0] | [960.0, 1300.0, 1700.0, 2200.0, 2996.0, 4000.0, 6000.0, 7946.0]
HV 16A | HV 16A | 16 | 0 | [10.0, 0.352, 0.164, 0.1, 0.0649, 0.0342, 0.01] | [10.0, 2.34, 0.722, 0.181, 0.1, 0.055, 0.0296, 0.01] | 0 | [48.0, 60.0, 65.0, 71.0, 80.0, 100.0, 162.0] | [96.0, 110.0, 125.0, 150.0, 168.0, 200.0, 250.0, 398.0]
HV 200A | HV 200A | 200 | 0 | [10.0, 4.267, 1.21, 0.403, 0.1, 0.058, 0.022, 0.01] | [10.0, 3.73, 1.654, 0.328, 0.1, 0.0531, 0.019, 0.01] | 0 | [600.0, 700.0, 900.0, 1150.0, 1665.0, 2000.0, 3000.0, 4313.0] | [1200.0, 1500.0, 1800.0, 2700.0, 3960.0, 5000.0, 7500.0, 10620.0]
HV 20A | HV 20A | 20 | 0 | [10.0, 1.3, 0.3, 0.155, 0.1, 0.0555, 0.023, 0.01] | [10.0, 1.3, 0.161, 0.1, 0.0611, 0.0399, 0.0141, 0.01] | 0 | [60.0, 70.0, 80.0, 87.0, 94.0, 110.0, 150.0, 216.0] | [120.0, 150.0, 200.0, 223.0, 260.0, 300.0, 450.0, 532.0]
HV 25A | HV 25A | 25 | 0 | [10.0, 2.512, 0.833, 0.299, 0.1, 0.0372, 0.0223, 0.01] | [10.0, 3.125, 0.597, 0.198, 0.1, 0.0378, 0.022, 0.01] | 0 | [75.0, 82.0, 90.0, 100.0, 124.0, 170.0, 200.0, 289.0] | [150.0, 170.0, 210.0, 250.0, 294.0, 400.0, 500.0, 711.0]
HV 31.5A | HV 31.5A | 31.5 | 0 | [10.0, 2.34, 0.722, 0.181, 0.1, 0.055, 0.0296, 0.01] | [10.0, 2.84, 0.368, 0.164, 0.1, 0.0621, 0.0378, 0.0195, 0.01] | 0 | [95.0, 110.0, 125.0, 150.0, 165.0, 200.0, 250.0, 390.0] | [189.0, 220.0, 300.0, 350.0, 393.0, 450.0, 530.0, 700.0, 960.0]
HV 40A | HV 40A | 40 | 0 | [10.0, 1.3, 0.161, 0.1, 0.0611, 0.0399, 0.0141, 0.01] | [10.0, 2.05, 0.369, 0.198, 0.1, 0.051, 0.0298, 0.01] | 0 | [120.0, 150.0, 200.0, 223.0, 260.0, 300.0, 450.0, 532.0] | [240.0, 300.0, 400.0, 450.0, 530.0, 650.0, 800.0, 1311.0]
HV 50A | HV 50A | 50 | 0 | [10.0, 3.215, 0.597, 0.198, 0.1, 0.0378, 0.022, 0.01] | [10.0, 3.64, 0.854, 0.281, 0.1, 0.0531, 0.022, 0.01] | 0 | [150.0, 170.0, 210.0, 250.0, 294.0, 400.0, 500.0, 711.0] | [300.0, 350.0, 450.0, 550.0, 700.0, 850.0, 1200.0, 1752.0]
HV 6.3A | HV 6.3A | 6.3 | 0 | [10.0, 1.39, 0.344, 0.168, 0.1, 0.056, 0.0263, 0.01] | [10.0, 1.711, 0.516, 0.198, 0.1, 0.0634, 0.0303, 0.01] | 0 | [19.0, 19.5, 20.4, 20.8, 22.0, 25.0, 32.0, 48.0] | [38.0, 40.0, 43.0, 48.0, 53.0, 60.0, 75.0, 118.0]
HV 63A | HV 63A | 63 | 0 | [10.0, 2.84, 0.368, 0.164, 0.1, 0.0621, 0.0378, 0.0195, 0.01] | [10.0, 1.82, 0.344, 0.1, 0.0467, 0.0269, 0.01] | 0 | [189.0, 220.0, 300.0, 350.0, 393.0, 450.0, 530.0, 700.0, 961.0] | [378.0, 500.0, 700.0, 934.0, 1200.0, 1500.0, 2366.0]
HV 80A | HV 80A | 80 | 0 | [10.0, 2.05, 0.369, 0.198, 0.1, 0.051, 0.0298, 0.01] | [10.0, 4.15, 1.03, 0.198, 0.1, 0.051, 0.0172, 0.01] | 0 | [240.0, 300.0, 400.0, 450.0, 530.0, 650.0, 800.0, 1311.0] | [480.0, 550.0, 700.0, 1000.0, 1260.0, 1600.0, 2500.0, 3227.0]
Siemens NH-1-100 | Siemens NH-1-100 | 100 | [5400.0, 2000.0, 400.0, 20.0, 1.0, 0.2, 0.012, 0.004] | 0 | 0 | [150.0, 190.0, 250.0, 430.0, 900.0, 1250.0, 2700.0, 3600.0] | 0 | 0
Siemens NH-1-125 | Siemens NH-1-125 | 125 | [4800.0, 120.0, 7.0, 0.1, 0.004] | 0 | 0 | [180.0, 400.0, 740.0, 2000.0, 4250.0] | 0 | 0
Siemens NH-1-16 | Siemens NH-1-16 | 16 | [4000.0, 400.0, 2.0, 0.1, 0.04, 0.01] | 0 | 0 | [26.0, 35.0, 75.0, 150.0, 200.0, 300.0] | 0 | 0
Siemens NH-1-160 | Siemens NH-1-160 | 160 | [4800.0, 120.0, 7.0, 0.1, 0.004] | 0 | 0 | [210.0, 500.0, 900.0, 2300.0, 5000.0] | 0 | 0
Siemens NH-1-25 | Siemens NH-1-25 | 25 | [4000.0, 1000.0, 10.0, 0.2, 0.02, 0.01] | 0 | 0 | [40.0, 50.0, 100.0, 210.0, 400.0, 500.0] | 0 | 0
Siemens NH-1-50 | Siemens NH-1-50 | 50 | [4000.0, 40.0, 4.0, 1.0, 0.02, 0.01] | 0 | 0 | [86.0, 200.0, 300.0, 400.0, 1000.0, 1280.0] | 0 | 0
Siemens NH-1-63 | Siemens NH-1-63 | 63 | [4000.0, 100.0, 10.0, 2.0, 0.04, 0.01] | 0 | 0 | [100.0, 200.0, 300.0, 400.0, 1000.0, 1500.0] | 0 | 0
Siemens NH-1-80 | Siemens NH-1-80 | 80 | [4800.0, 120.0, 7.0, 0.1, 0.01] | 0 | 0 | [150.58, 250.0, 450.0, 1150.0, 2470.0] | 0 | 0
Siemens NH-2-1000 | Siemens NH-2-1000 | 1000 | [4800.0, 120.0, 7.0, 0.1, 0.004] | 0 | 0 | [1900.0, 3500.0, 8400.0, 24000.0, 52000.0] | 0 | 0
Siemens NH-2-200 | Siemens NH-2-200 | 200 | [4800.0, 120.0, 7.0, 0.1, 0.004] | 0 | 0 | [280.0, 650.0, 1200.0, 3000.0, 7000.0] | 0 | 0
Siemens NH-2-224 | Siemens NH-2-224 | 224 | [4800.0, 120.0, 7.0, 0.2, 0.04, 0.004] | 0 | 0 | [400.0, 750.0, 1453.0, 3025.0, 4315.0, 7600.0] | 0 | 0
Siemens NH-2-250 | Siemens NH-2-250 | 250 | [4800.0, 120.0, 7.0, 0.1, 0.004] | 0 | 0 | [450.0, 800.0, 1650.0, 4000.0, 8500.0] | 0 | 0
Siemens NH-2-315 | Siemens NH-2-315 | 315 | [4800.0, 120.0, 7.0, 0.1, 0.004] | 0 | 0 | [550.0, 920.0, 1900.0, 5000.0, 11000.0] | 0 | 0
Siemens NH-2-355 | Siemens NH-2-355 | 355 | [4800.0, 120.0, 6.0, 0.1, 0.004] | 0 | 0 | [650.0, 1116.27, 2350.0, 5840.0, 12790.0] | 0 | 0
Siemens NH-2-400 | Siemens NH-2-400 | 400 | [4800.0, 120.0, 7.0, 0.1, 0.004] | 0 | 0 | [720.0, 1350.0, 2800.0, 6500.0, 15000.0] | 0 | 0
Siemens NH-2-425 | Siemens NH-2-425 | 425 | [4800.0, 120.0, 7.0, 0.1, 0.004] | 0 | 0 | [850.0, 1500.0, 3050.0, 7500.0, 16500.0] | 0 | 0
Siemens NH-2-630 | Siemens NH-2-630 | 630 | [4800.0, 120.0, 7.0, 0.1, 0.004] | 0 | 0 | [1200.0, 2000.0, 4800.0, 12000.0, 26000.0] | 0 | 0

## dtypes
| element | column | dtype
0 | bus | name | object
1 | bus | vn_kv | float64
2 | bus | type | object
3 | bus | zone | object
4 | bus | in_service | bool
5 | load | name | object
6 | load | bus | uint32
7 | load | p_mw | float64
8 | load | q_mvar | float64
9 | load | const_z_percent | float64
10 | load | const_i_percent | float64
11 | load | sn_mva | float64
12 | load | scaling | float64
13 | load | in_service | bool
14 | load | type | object
15 | ext_grid | name | object
16 | ext_grid | bus | uint32
17 | ext_grid | vm_pu | float64
18 | ext_grid | va_degree | float64
19 | ext_grid | slack_weight | float64
20 | ext_grid | in_service | bool
21 | line | name | object
22 | line | std_type | object
23 | line | from_bus | uint32
24 | line | to_bus | uint32
25 | line | length_km | float64
26 | line | r_ohm_per_km | float64
27 | line | x_ohm_per_km | float64
28 | line | c_nf_per_km | float64
29 | line | g_us_per_km | float64
30 | line | max_i_ka | float64
31 | line | df | float64
32 | line | parallel | uint32
33 | line | type | object
34 | line | in_service | bool
35 | trafo | name | object
36 | trafo | std_type | object
37 | trafo | hv_bus | uint32
38 | trafo | lv_bus | uint32
39 | trafo | sn_mva | float64
40 | trafo | vn_hv_kv | float64
41 | trafo | vn_lv_kv | float64
42 | trafo | vk_percent | float64
43 | trafo | vkr_percent | float64
44 | trafo | pfe_kw | float64
45 | trafo | i0_percent | float64
46 | trafo | shift_degree | float64
47 | trafo | tap_side | object
48 | trafo | tap_neutral | int32
49 | trafo | tap_min | int32
50 | trafo | tap_max | int32
51 | trafo | tap_step_percent | float64
52 | trafo | tap_step_degree | float64
53 | trafo | tap_pos | int32
54 | trafo | tap_phase_shifter | bool
55 | trafo | parallel | uint32
56 | trafo | df | float64
57 | trafo | in_service | bool
58 | line_geodata | coords | object
59 | bus_geodata | x | float64
60 | bus_geodata | y | float64
61 | bus_geodata | coords | object

## parameters
| version | format_version | converged | OPF_converged | name | f_hz | sn_mva
0 | 2.14.6 | 2.14.0 | FALSE | FALSE |  | 50 | 1