## bus
| name | vn_kv | type | zone | in_service
0 | bus_LV_6076-7_0_3_node_0 | 0.4 | n |  | TRUE
1 | bus_LV_6076-7_0_3_node_1 | 0.4 | n |  | TRUE
2 | bus_LV_6076-7_0_3_node_2 | 0.4 | n |  | TRUE
3 | bus_LV_6076-7_0_3_node_3 | 0.4 | n |  | TRUE
4 | bus_LV_6076-7_0_3_node_7 | 0.4 | n |  | TRUE
5 | bus_LV_6076-7_0_3_node_10 | 0.4 | n |  | TRUE
6 | bus_LV_6076-7_0_3_node_57 | 0.4 | n |  | TRUE
7 | bus_LV_6076-7_0_3_node_68 | 0.4 | n |  | TRUE
8 | bus_LV_6076-7_0_3_node_69 | 0.4 | n |  | TRUE
9 | bus_LV_6076-7_0_3_node_18 | 0.4 | n |  | TRUE
10 | bus_LV_6076-7_0_3_node_71 | 0.4 | n |  | TRUE
11 | bus_LV_6076-7_0_3_node_72 | 0.4 | n |  | TRUE
12 | bus_LV_6076-7_0_3_node_66 | 0.4 | n |  | TRUE
13 | bus_LV_6076-7_0_3_node_65 | 0.4 | n |  | TRUE
14 | bus_LV_6076-7_0_3_node_64 | 0.4 | n |  | TRUE
15 | bus_LV_6076-7_0_3_node_61 | 0.4 | n |  | TRUE
16 | bus_LV_6076-7_0_3_node_31 | 0.4 | n |  | TRUE
17 | bus_LV_6076-7_0_3_node_67 | 0.4 | n |  | TRUE
18 | bus_LV_6076-7_0_3_node_63 | 0.4 | n |  | TRUE
19 | bus_LV_6076-7_0_3_node_62 | 0.4 | n |  | TRUE
20 | bus_LV_6076-7_0_3_node_60 | 0.4 | n |  | TRUE
21 | bus_LV_6076-7_0_3_node_12 | 0.4 | n |  | TRUE
22 | bus_LV_6076-7_0_3_node_13 | 0.4 | n |  | TRUE
23 | bus_LV_6076-7_0_3_node_14 | 0.4 | n |  | TRUE
24 | bus_LV_6076-7_0_3_node_15 | 0.4 | n |  | TRUE
25 | bus_LV_6076-7_0_3_node_16 | 0.4 | n |  | TRUE
26 | bus_LV_6076-7_0_3_node_17 | 0.4 | n |  | TRUE
27 | bus_LV_6076-7_0_3_node_43 | 0.4 | n |  | TRUE
28 | bus_LV_6076-7_0_3_node_59 | 0.4 | n |  | TRUE
29 | bus_LV_6076-7_0_3_node_22 | 0.4 | n |  | TRUE
30 | bus_LV_6076-7_0_3_node_41 | 0.4 | n |  | TRUE
31 | bus_LV_6076-7_0_3_node_58 | 0.4 | n |  | TRUE
32 | bus_LV_6076-7_0_3_node_23 | 0.4 | n |  | TRUE
33 | bus_LV_6076-7_0_3_node_20 | 0.4 | n |  | TRUE
34 | bus_LV_6076-7_0_3_node_19 | 0.4 | n |  | TRUE
35 | bus_LV_6076-7_0_3_node_21 | 0.4 | n |  | TRUE
36 | bus_LV_6076-7_0_3_node_24 | 0.4 | n |  | TRUE
37 | bus_LV_6076-7_0_3_node_25 | 0.4 | n |  | TRUE
38 | bus_LV_6076-7_0_3_node_26 | 0.4 | n |  | TRUE
39 | bus_LV_6076-7_0_3_node_27 | 0.4 | n |  | TRUE
40 | bus_LV_6076-7_0_3_node_28 | 0.4 | n |  | TRUE
41 | bus_LV_6076-7_0_3_node_29 | 0.4 | n |  | TRUE
42 | bus_LV_6076-7_0_3_node_30 | 0.4 | n |  | TRUE
43 | bus_LV_6076-7_0_3_node_32 | 0.4 | n |  | TRUE
44 | bus_LV_6076-7_0_3_node_55 | 0.4 | n |  | TRUE
45 | bus_LV_6076-7_0_3_node_35 | 0.4 | n |  | TRUE
46 | bus_LV_6076-7_0_3_node_54 | 0.4 | n |  | TRUE
47 | bus_LV_6076-7_0_3_node_52 | 0.4 | n |  | TRUE
48 | bus_LV_6076-7_0_3_node_74 | 0.4 | n |  | TRUE
49 | bus_LV_6076-7_0_3_node_70 | 0.4 | n |  | TRUE
50 | bus_LV_6076-7_0_3_node_33 | 0.4 | n |  | TRUE
51 | bus_LV_6076-7_0_3_node_50 | 0.4 | n |  | TRUE
52 | bus_LV_6076-7_0_3_node_73 | 0.4 | n |  | TRUE
53 | bus_LV_6076-7_0_3_node_34 | 0.4 | n |  | TRUE
54 | bus_LV_6076-7_0_3_node_36 | 0.4 | n |  | TRUE
55 | bus_LV_6076-7_0_3_node_37 | 0.4 | n |  | TRUE
56 | bus_LV_6076-7_0_3_node_38 | 0.4 | n |  | TRUE
57 | bus_LV_6076-7_0_3_node_39 | 0.4 | n |  | TRUE
58 | bus_LV_6076-7_0_3_node_40 | 0.4 | n |  | TRUE
59 | bus_LV_6076-7_0_3_node_42 | 0.4 | n |  | TRUE
60 | bus_LV_6076-7_0_3_node_53 | 0.4 | n |  | TRUE
61 | bus_LV_6076-7_0_3_node_47 | 0.4 | n |  | TRUE
62 | bus_LV_6076-7_0_3_node_44 | 0.4 | n |  | TRUE
63 | bus_LV_6076-7_0_3_node_45 | 0.4 | n |  | TRUE
64 | bus_LV_6076-7_0_3_node_46 | 0.4 | n |  | TRUE
65 | bus_LV_6076-7_0_3_node_48 | 0.4 | n |  | TRUE
66 | bus_LV_6076-7_0_3_node_56 | 0.4 | n |  | TRUE
67 | bus_LV_6076-7_0_3_node_49 | 0.4 | n |  | TRUE
68 | bus_LV_6076-7_0_3_node_51 | 0.4 | n |  | TRUE
69 | bus_MV_201_0_node_37 | 20 | n |  | TRUE

## load
| name | bus | p_mw | q_mvar | const_z_percent | const_i_percent | sn_mva | scaling | in_service | type
0 | LV_6076-7_0_3_load_0 | 0 | 0.0078021 | 0.0019554 | 0 | 0 |  | 1 | TRUE | wye
1 | LV_6076-7_0_3_load_2 | 2 | 0.0083478 | 0.0020922 | 0 | 0 |  | 1 | TRUE | wye
2 | LV_6076-7_0_3_load_10 | 5 | 0.0086538 | 0.0021689 | 0 | 0 |  | 1 | TRUE | wye
3 | LV_6076-7_0_3_load_57 | 6 | 0.0057203 | 0.0014336 | 0 | 0 |  | 1 | TRUE | wye
4 | LV_6076-7_0_3_load_69 | 8 | 0.00098287 | 0.00024633 | 0 | 0 |  | 1 | TRUE | wye
5 | LV_6076-7_0_3_load_18 | 9 | 0.0011533 | 0.00028904 | 0 | 0 |  | 1 | TRUE | wye
6 | LV_6076-7_0_3_load_71 | 10 | 0.0038601 | 0.00096743 | 0 | 0 |  | 1 | TRUE | wye
7 | LV_6076-7_0_3_load_72 | 11 | 0.0060253 | 0.0015101 | 0 | 0 |  | 1 | TRUE | wye
8 | LV_6076-7_0_3_load_66 | 12 | 0.0010454 | 0.000262 | 0 | 0 |  | 1 | TRUE | wye
9 | LV_6076-7_0_3_load_65 | 13 | 0.0010479 | 0.00026262 | 0 | 0 |  | 1 | TRUE | wye
10 | LV_6076-7_0_3_load_64 | 14 | 0.0010749 | 0.0002694 | 0 | 0 |  | 1 | TRUE | wye
11 | LV_6076-7_0_3_load_61 | 15 | 0.0010246 | 0.00025679 | 0 | 0 |  | 1 | TRUE | wye
12 | LV_6076-7_0_3_load_31 | 16 | 0.0061757 | 0.0015478 | 0 | 0 |  | 1 | TRUE | wye
13 | LV_6076-7_0_3_load_67 | 17 | 0.0011063 | 0.00027726 | 0 | 0 |  | 1 | TRUE | wye
14 | LV_6076-7_0_3_load_63 | 18 | 0.001107 | 0.00027744 | 0 | 0 |  | 1 | TRUE | wye
15 | LV_6076-7_0_3_load_62 | 19 | 0.001053 | 0.0002639 | 0 | 0 |  | 1 | TRUE | wye
16 | LV_6076-7_0_3_load_12 | 21 | 0.0025169 | 0.0006308 | 0 | 0 |  | 1 | TRUE | wye
17 | LV_6076-7_0_3_load_13 | 22 | 0.0011224 | 0.00028131 | 0 | 0 |  | 1 | TRUE | wye
18 | LV_6076-7_0_3_load_15 | 24 | 0.00097292 | 0.00024384 | 0 | 0 |  | 1 | TRUE | wye
19 | LV_6076-7_0_3_load_17 | 26 | 0.0011571 | 0.00029001 | 0 | 0 |  | 1 | TRUE | wye
20 | LV_6076-7_0_3_load_43 | 27 | 0.0016551 | 0.00041482 | 0 | 0 |  | 1 | TRUE | wye
21 | LV_6076-7_0_3_load_59 | 28 | 0.0015607 | 0.00039114 | 0 | 0 |  | 1 | TRUE | wye
22 | LV_6076-7_0_3_load_58 | 31 | 0.0032451 | 0.00081329 | 0 | 0 |  | 1 | TRUE | wye
23 | LV_6076-7_0_3_load_23 | 32 | 0.0019793 | 0.00049606 | 0 | 0 |  | 1 | TRUE | wye
24 | LV_6076-7_0_3_load_20 | 33 | 0.0013984 | 0.00035047 | 0 | 0 |  | 1 | TRUE | wye
25 | LV_6076-7_0_3_load_19 | 34 | 0.00148 | 0.00037092 | 0 | 0 |  | 1 | TRUE | wye
26 | LV_6076-7_0_3_load_21 | 35 | 0.0097569 | 0.0024453 | 0 | 0 |  | 1 | TRUE | wye
27 | LV_6076-7_0_3_load_24 | 36 | 0.0010775 | 0.00027005 | 0 | 0 |  | 1 | TRUE | wye
28 | LV_6076-7_0_3_load_25 | 37 | 0.00084156 | 0.00021091 | 0 | 0 |  | 1 | TRUE | wye
29 | LV_6076-7_0_3_load_26 | 38 | 0.0040472 | 0.0010143 | 0 | 0 |  | 1 | TRUE | wye
30 | LV_6076-7_0_3_load_27 | 39 | 0.0042572 | 0.0010669 | 0 | 0 |  | 1 | TRUE | wye
31 | LV_6076-7_0_3_load_30 | 42 | 0.0046568 | 0.0011671 | 0 | 0 |  | 1 | TRUE | wye
32 | LV_6076-7_0_3_load_32 | 43 | 0.0055209 | 0.0013837 | 0 | 0 |  | 1 | TRUE | wye
33 | LV_6076-7_0_3_load_55 | 44 | 0.00469 | 0.0011754 | 0 | 0 |  | 1 | TRUE | wye
34 | LV_6076-7_0_3_load_35 | 45 | 0.0054357 | 0.0013623 | 0 | 0 |  | 1 | TRUE | wye
35 | LV_6076-7_0_3_load_54 | 46 | 0.0045739 | 0.0011463 | 0 | 0 |  | 1 | TRUE | wye
36 | LV_6076-7_0_3_load_52 | 47 | 0.0057659 | 0.0014451 | 0 | 0 |  | 1 | TRUE | wye
37 | LV_6076-7_0_3_load_74 | 48 | 0.0055597 | 0.0013934 | 0 | 0 |  | 1 | TRUE | wye
38 | LV_6076-7_0_3_load_70 | 49 | 0.0045782 | 0.0011474 | 0 | 0 |  | 1 | TRUE | wye
39 | LV_6076-7_0_3_load_33 | 50 | 0.0041279 | 0.0010346 | 0 | 0 |  | 1 | TRUE | wye
40 | LV_6076-7_0_3_load_50 | 51 | 0.0064191 | 0.0016088 | 0 | 0 |  | 1 | TRUE | wye
41 | LV_6076-7_0_3_load_73 | 52 | 0.0060561 | 0.0015178 | 0 | 0 |  | 1 | TRUE | wye
42 | LV_6076-7_0_3_load_34 | 53 | 0.0033821 | 0.00084764 | 0 | 0 |  | 1 | TRUE | wye
43 | LV_6076-7_0_3_load_36 | 54 | 0.003263 | 0.00081779 | 0 | 0 |  | 1 | TRUE | wye
44 | LV_6076-7_0_3_load_37 | 55 | 0.0077623 | 0.0019454 | 0 | 0 |  | 1 | TRUE | wye
45 | LV_6076-7_0_3_load_38 | 56 | 0.0072256 | 0.0018109 | 0 | 0 |  | 1 | TRUE | wye
46 | LV_6076-7_0_3_load_40 | 58 | 0.0047019 | 0.0011784 | 0 | 0 |  | 1 | TRUE | wye
47 | LV_6076-7_0_3_load_42 | 59 | 0.0025502 | 0.00063914 | 0 | 0 |  | 1 | TRUE | wye
48 | LV_6076-7_0_3_load_53 | 60 | 0.0033671 | 0.00084388 | 0 | 0 |  | 1 | TRUE | wye
49 | LV_6076-7_0_3_load_47 | 61 | 0.0058993 | 0.0014785 | 0 | 0 |  | 1 | TRUE | wye
50 | LV_6076-7_0_3_load_44 | 62 | 0.0052748 | 0.001322 | 0 | 0 |  | 1 | TRUE | wye
51 | LV_6076-7_0_3_load_45 | 63 | 0.0025232 | 0.00063238 | 0 | 0 |  | 1 | TRUE | wye
52 | LV_6076-7_0_3_load_46 | 64 | 0.0028305 | 0.00070938 | 0 | 0 |  | 1 | TRUE | wye
53 | LV_6076-7_0_3_load_56 | 66 | 0.0041466 | 0.0010392 | 0 | 0 |  | 1 | TRUE | wye
54 | LV_6076-7_0_3_load_49 | 67 | 0.0083886 | 0.0021024 | 0 | 0 |  | 1 | TRUE | wye
55 | LV_6076-7_0_3_load_51 | 68 | 0.0083208 | 0.0020854 | 0 | 0 |  | 1 | TRUE | wye

## ext_grid
| name | bus | vm_pu | va_degree | slack_weight | in_service
0 |  | 45 | 1 | 0 | 1 | TRUE

## line
| name | std_type | from_bus | to_bus | length_km | r_ohm_per_km | x_ohm_per_km | c_nf_per_km | g_us_per_km | max_i_ka | df | parallel | type | in_service
0 | LV_6076-7_0_3_line_0 | NAYY 4x150 SE | 0 | 1 | 0.033983 | 0.208 | 0.08 | 261 | 0 | 0.27 | 1 | 1 | cs | TRUE
1 | LV_6076-7_0_3_line_1 | NAYY 4x150 SE | 0 | 2 | 0.018385 | 0.208 | 0.08 | 261 | 0 | 0.27 | 1 | 1 | cs | TRUE
2 | LV_6076-7_0_3_line_2 | NAYY 4x150 SE | 1 | 3 | 0.014635 | 0.208 | 0.08 | 261 | 0 | 0.27 | 1 | 1 | cs | TRUE
3 | LV_6076-7_0_3_line_3 | NAYY 4x150 SE | 1 | 4 | 0.052852 | 0.208 | 0.08 | 261 | 0 | 0.27 | 1 | 1 | cs | TRUE
4 | LV_6076-7_0_3_line_4 | NAYY 4x150 SE | 3 | 5 | 0.013416 | 0.208 | 0.08 | 261 | 0 | 0.27 | 1 | 1 | cs | TRUE
5 | LV_6076-7_0_3_line_5 | NAYY 4x150 SE | 4 | 6 | 0.0085878 | 0.208 | 0.08 | 261 | 0 | 0.27 | 1 | 1 | cs | TRUE
6 | LV_6076-7_0_3_line_6 | NAYY 4x150 SE | 6 | 16 | 0.0013261 | 0.208 | 0.08 | 261 | 0 | 0.27 | 1 | 1 | cs | TRUE
7 | LV_6076-7_0_3_line_7 | NAYY 4x150 SE | 7 | 8 | 0.011709 | 0.208 | 0.08 | 261 | 0 | 0.27 | 1 | 1 | cs | TRUE
8 | LV_6076-7_0_3_line_8 | NAYY 4x150 SE | 7 | 9 | 0.0068515 | 0.208 | 0.08 | 261 | 0 | 0.27 | 1 | 1 | cs | TRUE
9 | LV_6076-7_0_3_line_9 | NAYY 4x150 SE | 9 | 23 | 0.012431 | 0.208 | 0.08 | 261 | 0 | 0.27 | 1 | 1 | cs | TRUE
10 | LV_6076-7_0_3_line_10 | NAYY 4x150 SE | 10 | 11 | 0.006549 | 0.208 | 0.08 | 261 | 0 | 0.27 | 1 | 1 | cs | TRUE
11 | LV_6076-7_0_3_line_11 | NAYY 4x150 SE | 11 | 52 | 0.0015418 | 0.208 | 0.08 | 261 | 0 | 0.27 | 1 | 1 | cs | TRUE
12 | LV_6076-7_0_3_line_12 | NAYY 4x150 SE | 12 | 13 | 0.0039605 | 0.208 | 0.08 | 261 | 0 | 0.27 | 1 | 1 | cs | TRUE
13 | LV_6076-7_0_3_line_13 | NAYY 4x150 SE | 13 | 37 | 0.0023947 | 0.208 | 0.08 | 261 | 0 | 0.27 | 1 | 1 | cs | TRUE
14 | LV_6076-7_0_3_line_14 | NAYY 4x150 SE | 14 | 15 | 0.0065935 | 0.208 | 0.08 | 261 | 0 | 0.27 | 1 | 1 | cs | TRUE
15 | LV_6076-7_0_3_line_15 | NAYY 4x150 SE | 15 | 20 | 0.015357 | 0.208 | 0.08 | 261 | 0 | 0.27 | 1 | 1 | cs | TRUE
16 | LV_6076-7_0_3_line_16 | NAYY 4x150 SE | 16 | 40 | 0.006841 | 0.208 | 0.08 | 261 | 0 | 0.27 | 1 | 1 | cs | TRUE
17 | LV_6076-7_0_3_line_17 | NAYY 4x150 SE | 17 | 18 | 0.0066746 | 0.208 | 0.08 | 261 | 0 | 0.27 | 1 | 1 | cs | TRUE
18 | LV_6076-7_0_3_line_18 | NAYY 4x150 SE | 18 | 25 | 0.0048133 | 0.208 | 0.08 | 261 | 0 | 0.27 | 1 | 1 | cs | TRUE
19 | LV_6076-7_0_3_line_19 | NAYY 4x150 SE | 19 | 20 | 0.0075439 | 0.208 | 0.08 | 261 | 0 | 0.27 | 1 | 1 | cs | TRUE
20 | LV_6076-7_0_3_line_20 | NAYY 4x150 SE | 20 | 31 | 0.003631 | 0.208 | 0.08 | 261 | 0 | 0.27 | 1 | 1 | cs | TRUE
21 | LV_6076-7_0_3_line_21 | NAYY 4x150 SE | 21 | 22 | 0.013711 | 0.208 | 0.08 | 261 | 0 | 0.27 | 1 | 1 | cs | TRUE
22 | LV_6076-7_0_3_line_22 | NAYY 4x150 SE | 21 | 23 | 0.013973 | 0.208 | 0.08 | 261 | 0 | 0.27 | 1 | 1 | cs | TRUE
23 | LV_6076-7_0_3_line_23 | NAYY 4x150 SE | 22 | 24 | 0.0079236 | 0.208 | 0.08 | 261 | 0 | 0.27 | 1 | 1 | cs | TRUE
24 | LV_6076-7_0_3_line_24 | NAYY 4x150 SE | 23 | 25 | 0.012153 | 0.208 | 0.08 | 261 | 0 | 0.27 | 1 | 1 | cs | TRUE
25 | LV_6076-7_0_3_line_25 | NAYY 4x150 SE | 23 | 26 | 0.0089239 | 0.208 | 0.08 | 261 | 0 | 0.27 | 1 | 1 | cs | TRUE
26 | LV_6076-7_0_3_line_26 | NAYY 4x150 SE | 24 | 27 | 0.0037648 | 0.208 | 0.08 | 261 | 0 | 0.27 | 1 | 1 | cs | TRUE
27 | LV_6076-7_0_3_line_27 | NAYY 4x150 SE | 25 | 28 | 0.0088158 | 0.208 | 0.08 | 261 | 0 | 0.27 | 1 | 1 | cs | TRUE
28 | LV_6076-7_0_3_line_28 | NAYY 4x150 SE | 26 | 29 | 0.0074898 | 0.208 | 0.08 | 261 | 0 | 0.27 | 1 | 1 | cs | TRUE
29 | LV_6076-7_0_3_line_29 | NAYY 4x150 SE | 27 | 30 | 0.0057586 | 0.208 | 0.08 | 261 | 0 | 0.27 | 1 | 1 | cs | TRUE
30 | LV_6076-7_0_3_line_30 | NAYY 4x150 SE | 28 | 31 | 0.0043938 | 0.208 | 0.08 | 261 | 0 | 0.27 | 1 | 1 | cs | TRUE
31 | LV_6076-7_0_3_line_31 | NAYY 4x150 SE | 29 | 32 | 0.015594 | 0.208 | 0.08 | 261 | 0 | 0.27 | 1 | 1 | cs | TRUE
32 | LV_6076-7_0_3_line_32 | NAYY 4x150 SE | 29 | 33 | 0.025717 | 0.208 | 0.08 | 261 | 0 | 0.27 | 1 | 1 | cs | TRUE
33 | LV_6076-7_0_3_line_33 | NAYY 4x150 SE | 30 | 46 | 0.010592 | 0.208 | 0.08 | 261 | 0 | 0.27 | 1 | 1 | cs | TRUE
34 | LV_6076-7_0_3_line_34 | NAYY 4x150 SE | 30 | 57 | 0.009059 | 0.208 | 0.08 | 261 | 0 | 0.27 | 1 | 1 | cs | TRUE
35 | LV_6076-7_0_3_line_35 | NAYY 4x150 SE | 32 | 36 | 0.0096695 | 0.208 | 0.08 | 261 | 0 | 0.27 | 1 | 1 | cs | TRUE
36 | LV_6076-7_0_3_line_36 | NAYY 4x150 SE | 33 | 34 | 0.00019081 | 0.208 | 0.08 | 261 | 0 | 0.27 | 1 | 1 | cs | TRUE
37 | LV_6076-7_0_3_line_37 | NAYY 4x150 SE | 34 | 35 | 0.0064623 | 0.208 | 0.08 | 261 | 0 | 0.27 | 1 | 1 | cs | TRUE
38 | LV_6076-7_0_3_line_38 | NAYY 4x150 SE | 36 | 37 | 0.0038311 | 0.208 | 0.08 | 261 | 0 | 0.27 | 1 | 1 | cs | TRUE
39 | LV_6076-7_0_3_line_39 | NAYY 4x150 SE | 38 | 39 | 8.4362e-05 | 0.208 | 0.08 | 261 | 0 | 0.27 | 1 | 1 | cs | TRUE
40 | LV_6076-7_0_3_line_40 | NAYY 4x150 SE | 38 | 40 | 0.0067382 | 0.208 | 0.08 | 261 | 0 | 0.27 | 1 | 1 | cs | TRUE
41 | LV_6076-7_0_3_line_41 | NAYY 4x150 SE | 39 | 41 | 0.010056 | 0.208 | 0.08 | 261 | 0 | 0.27 | 1 | 2 | cs | TRUE
42 | LV_6076-7_0_3_line_42 | NAYY 4x150 SE | 40 | 42 | 0.014294 | 0.208 | 0.08 | 261 | 0 | 0.27 | 1 | 1 | cs | TRUE
43 | LV_6076-7_0_3_line_43 | NAYY 4x150 SE | 40 | 43 | 0.014199 | 0.208 | 0.08 | 261 | 0 | 0.27 | 1 | 1 | cs | TRUE
44 | LV_6076-7_0_3_line_44 | NAYY 4x150 SE | 41 | 44 | 0.0073614 | 0.208 | 0.08 | 261 | 0 | 0.27 | 1 | 1 | cs | TRUE
45 | LV_6076-7_0_3_line_45 | NAYY 4x150 SE | 41 | 45 | 0.013646 | 0.208 | 0.08 | 261 | 0 | 0.27 | 1 | 2 | cs | TRUE
46 | LV_6076-7_0_3_line_46 | NAYY 4x150 SE | 41 | 46 | 0.0064866 | 0.208 | 0.08 | 261 | 0 | 0.27 | 1 | 1 | cs | TRUE
47 | LV_6076-7_0_3_line_47 | NAYY 4x150 SE | 42 | 47 | 0.0011232 | 0.208 | 0.08 | 261 | 0 | 0.27 | 1 | 1 | cs | TRUE
48 | LV_6076-7_0_3_line_48 | NAYY 4x150 SE | 43 | 48 | 0.0016022 | 0.208 | 0.08 | 261 | 0 | 0.27 | 1 | 1 | cs | TRUE
49 | LV_6076-7_0_3_line_49 | NAYY 4x150 SE | 44 | 49 | 0.0075548 | 0.208 | 0.08 | 261 | 0 | 0.27 | 1 | 1 | cs | TRUE
50 | LV_6076-7_0_3_line_50 | NAYY 4x150 SE | 45 | 50 | 0.008988 | 0.208 | 0.08 | 261 | 0 | 0.27 | 1 | 1 | cs | TRUE
51 | LV_6076-7_0_3_line_51 | NAYY 4x150 SE | 47 | 51 | 0.0092713 | 0.208 | 0.08 | 261 | 0 | 0.27 | 1 | 1 | cs | TRUE
52 | LV_6076-7_0_3_line_52 | NAYY 4x150 SE | 48 | 52 | 0.0074217 | 0.208 | 0.08 | 261 | 0 | 0.27 | 1 | 1 | cs | TRUE
53 | LV_6076-7_0_3_line_53 | NAYY 4x150 SE | 50 | 53 | 0.0092746 | 0.208 | 0.08 | 261 | 0 | 0.27 | 1 | 1 | cs | TRUE
54 | LV_6076-7_0_3_line_54 | NAYY 4x150 SE | 51 | 67 | 0.0065659 | 0.208 | 0.08 | 261 | 0 | 0.27 | 1 | 1 | cs | TRUE
55 | LV_6076-7_0_3_line_55 | NAYY 4x150 SE | 53 | 54 | 0.0079193 | 0.208 | 0.08 | 261 | 0 | 0.27 | 1 | 1 | cs | TRUE
56 | LV_6076-7_0_3_line_56 | NAYY 4x150 SE | 55 | 56 | 0.013354 | 0.208 | 0.08 | 261 | 0 | 0.27 | 1 | 1 | cs | TRUE
57 | LV_6076-7_0_3_line_57 | NAYY 4x150 SE | 55 | 57 | 0.027602 | 0.208 | 0.08 | 261 | 0 | 0.27 | 1 | 1 | cs | TRUE
58 | LV_6076-7_0_3_line_58 | NAYY 4x150 SE | 56 | 58 | 0.0097843 | 0.208 | 0.08 | 261 | 0 | 0.27 | 1 | 1 | cs | TRUE
59 | LV_6076-7_0_3_line_59 | NAYY 4x150 SE | 57 | 59 | 0.0085208 | 0.208 | 0.08 | 261 | 0 | 0.27 | 1 | 1 | cs | TRUE
60 | LV_6076-7_0_3_line_60 | NAYY 4x150 SE | 59 | 60 | 0.01588 | 0.208 | 0.08 | 261 | 0 | 0.27 | 1 | 1 | cs | TRUE
61 | LV_6076-7_0_3_line_61 | NAYY 4x150 SE | 60 | 61 | 0.013276 | 0.208 | 0.08 | 261 | 0 | 0.27 | 1 | 1 | cs | TRUE
62 | LV_6076-7_0_3_line_62 | NAYY 4x150 SE | 61 | 63 | 0.0022176 | 0.208 | 0.08 | 261 | 0 | 0.27 | 1 | 1 | cs | TRUE
63 | LV_6076-7_0_3_line_63 | NAYY 4x150 SE | 62 | 63 | 0.0095538 | 0.208 | 0.08 | 261 | 0 | 0.27 | 1 | 1 | cs | TRUE
64 | LV_6076-7_0_3_line_64 | NAYY 4x150 SE | 62 | 64 | 0.018605 | 0.208 | 0.08 | 261 | 0 | 0.27 | 1 | 1 | cs | TRUE
65 | LV_6076-7_0_3_line_65 | NAYY 4x150 SE | 64 | 65 | 0.016571 | 0.208 | 0.08 | 261 | 0 | 0.27 | 1 | 1 | cs | TRUE
66 | LV_6076-7_0_3_line_66 | NAYY 4x150 SE | 65 | 66 | 0.02288 | 0.208 | 0.08 | 261 | 0 | 0.27 | 1 | 1 | cs | TRUE
67 | LV_6076-7_0_3_line_67 | NAYY 4x150 SE | 67 | 68 | 0.0033767 | 0.208 | 0.08 | 261 | 0 | 0.27 | 1 | 1 | cs | TRUE

## trafo
| name | std_type | hv_bus | lv_bus | sn_mva | vn_hv_kv | vn_lv_kv | vk_percent | vkr_percent | pfe_kw | i0_percent | shift_degree | tap_side | tap_neutral | tap_min | tap_max | tap_step_percent | tap_step_degree | tap_pos | tap_phase_shifter | parallel | df | in_service
0 | LV_6076-7_0_3_trafo_35 | 0.25 MVA 20/0.4 kV | 69 | 45 | 0.25 | 20 | 0.4 | 6 | 1.44 | 0.8 | 0.32 | 150 | hv | 0 | -2 | 2 | 2.5 | 0 | 0 | FALSE | 1 | 1 | TRUE

## line_geodata
| x0 | y0 | x1 | y1 | x2 | y2 | x3 | y3 | x4 | y4 | x5 | y5 | x6 | y6 | x7 | y7 | x8 | y8
0 | 2667915.1616 | 1151752.9933 | 2667913.1576 | 1151727.201 | 2667914.7344 | 1151719.2431
1 | 2667915.6334 | 1151700.9477 | 2667915.6479 | 1151714.6332 | 2667914.7344 | 1151719.2431
2 | 2667915.1616 | 1151752.9933 | 2667900.5216 | 1151751.95
3 | 2667915.1616 | 1151752.9933 | 2667923.8036 | 1151754.3693 | 2667932.0178 | 1151757.6081 | 2667937.3253 | 1151759.9803 | 2667945.978 | 1151764.4915 | 2667960.0864 | 1151750.743
4 | 2667900.5216 | 1151751.95 | 2667901.2648 | 1151747.9784 | 2667895.1744 | 1151740.8503
5 | 2667960.0864 | 1151750.743 | 2667966.0336 | 1151744.5478
6 | 2667966.0336 | 1151744.5478 | 2667966.9519 | 1151743.5912
7 | 2668011.8348 | 1151755.2515 | 2668003.5792 | 1151746.948
8 | 2668011.8348 | 1151755.2515 | 2668017.1391 | 1151750.9147
9 | 2668026.7626 | 1151743.0466 | 2668017.1391 | 1151750.9147
10 | 2667994.5807 | 1151760.0233 | 2667989.7933 | 1151755.5546
11 | 2667988.6661 | 1151754.5025 | 2667989.7933 | 1151755.5546
12 | 2668064.1996 | 1151755.5826 | 2668067.144 | 1151758.2314
13 | 2668064.1996 | 1151755.5826 | 2668062.4193 | 1151753.981
14 | 2668034.096 | 1151775.6144 | 2668038.9602 | 1151780.0656
15 | 2668022.7664 | 1151765.2471 | 2668034.096 | 1151775.6144
16 | 2667971.6894 | 1151738.6561 | 2667966.9519 | 1151743.5912
17 | 2668042.548 | 1151760.525 | 2668037.6249 | 1151756.018
18 | 2668034.0746 | 1151752.7678 | 2668037.6249 | 1151756.018
19 | 2668022.7664 | 1151765.2471 | 2668017.6915 | 1151770.8288
20 | 2668022.7664 | 1151765.2471 | 2668025.2046 | 1151762.5564
21 | 2668006.3289 | 1151724.3693 | 2668016.4491 | 1151733.6196
22 | 2668026.7626 | 1151743.0466 | 2668016.4491 | 1151733.6196
23 | 2668006.3289 | 1151724.3693 | 2668000.4803 | 1151719.0235
24 | 2668034.0746 | 1151752.7678 | 2668026.7626 | 1151743.0466
25 | 2668026.7626 | 1151743.0466 | 2668034.3887 | 1151738.4121
26 | 2667997.7015 | 1151716.4835 | 2668000.4803 | 1151719.0235
27 | 2668034.0746 | 1151752.7678 | 2668028.155 | 1151759.3005
28 | 2668040.7892 | 1151734.5225 | 2668034.3887 | 1151738.4121
29 | 2667993.4509 | 1151712.5983 | 2667997.7015 | 1151716.4835
30 | 2668025.2046 | 1151762.5564 | 2668028.155 | 1151759.3005
31 | 2668040.7892 | 1151734.5225 | 2668052.3824 | 1151744.9518
32 | 2668040.7892 | 1151734.5225 | 2668042.602 | 1151725.5602 | 2668052.1422 | 1151712.0077
33 | 2667993.4509 | 1151712.5983 | 2667986.4872 | 1151720.5798
34 | 2667993.4509 | 1151712.5983 | 2667987.1775 | 1151706.0461
35 | 2668059.5711 | 1151751.4188 | 2668052.3824 | 1151744.9518
36 | 2668052.252 | 1151711.8516 | 2668052.1422 | 1151712.0077
37 | 2668055.9718 | 1151706.5673 | 2668052.252 | 1151711.8516
38 | 2668059.5711 | 1151751.4188 | 2668062.4193 | 1151753.981
39 | 2667975.8945 | 1151733.391 | 2667975.9471 | 1151733.3251
40 | 2667971.6894 | 1151738.6561 | 2667975.8945 | 1151733.391
41 | 2667982.2227 | 1151725.4676 | 2667975.9471 | 1151733.3251
42 | 2667971.6894 | 1151738.6561 | 2667961.2409 | 1151728.9021
43 | 2667971.6894 | 1151738.6561 | 2667982.0694 | 1151748.345
44 | 2667982.2227 | 1151725.4676 | 2667987.4129 | 1151730.6879
45 | 2667982.2227 | 1151725.4676 | 2667971.7101 | 1151716.7672
46 | 2667982.2227 | 1151725.4676 | 2667986.4872 | 1151720.5798
47 | 2667961.2409 | 1151728.9021 | 2667960.4199 | 1151728.1356
48 | 2667982.0694 | 1151748.345 | 2667983.2407 | 1151749.4383
49 | 2667987.4129 | 1151730.6879 | 2667992.7395 | 1151736.0454
50 | 2667971.7101 | 1151716.7672 | 2667964.7859 | 1151711.0367
51 | 2667960.4199 | 1151728.1356 | 2667953.6427 | 1151721.809
52 | 2667988.6661 | 1151754.5025 | 2667983.2407 | 1151749.4383
53 | 2667957.6409 | 1151705.1234 | 2667964.7859 | 1151711.0367
54 | 2667948.8431 | 1151717.3285 | 2667953.6427 | 1151721.809
55 | 2667951.54 | 1151700.0742 | 2667957.6409 | 1151705.1234
56 | 2668000.7785 | 1151682.1975 | 2668000.7785 | 1151682.1975 | 2668000.5532 | 1151681.0832 | 2667997.8105 | 1151674.5153 | 2667997.5367 | 1151673.6117 | 2667997.3842 | 1151672.8429 | 2667997.3197 | 1151671.7638 | 2667997.379 | 1151669.9079 | 2667997.3947 | 1151669.4743
57 | 2667987.1775 | 1151706.0461 | 2667999.4646 | 1151686.4072 | 2668000.1257 | 1151684.9583 | 2668000.5802 | 1151683.4515 | 2668000.7785 | 1151682.1975
58 | 2667997.9162 | 1151659.7195 | 2667997.4607 | 1151663.3497 | 2667997.4571 | 1151665.7065 | 2667997.446 | 1151668.0521 | 2667997.3947 | 1151669.4743
59 | 2667987.1775 | 1151706.0461 | 2667980.7786 | 1151700.4196
60 | 2667968.8534 | 1151689.9337 | 2667980.7786 | 1151700.4196
61 | 2667960.0539 | 1151680.1592 | 2667963.0863 | 1151684.8627 | 2667968.8534 | 1151689.9337
62 | 2667960.0539 | 1151680.1592 | 2667960.0539 | 1151680.1592 | 2667960.0282 | 1151677.9417
63 | 2667962.5059 | 1151668.8239 | 2667962.4445 | 1151668.9578 | 2667960.0033 | 1151675.8007 | 2667960.0282 | 1151677.9417
64 | 2667962.5059 | 1151668.8239 | 2667965.8201 | 1151661.6029 | 2667966.1599 | 1151658.0159 | 2667961.9988 | 1151653.3552 | 2667961.3421 | 1151652.8828
65 | 2667946.8236 | 1151645.3019 | 2667954.1646 | 1151647.7193 | 2667961.3421 | 1151652.8828
66 | 2667936.1035 | 1151665.5255 | 2667946.8236 | 1151645.3019
67 | 2667946.3748 | 1151715.0242 | 2667948.8431 | 1151717.3285

## bus_geodata
| x | y | coords
0 | 2667914.7344 | 1151719.2431
1 | 2667915.1616 | 1151752.9933
2 | 2667915.6334 | 1151700.9477
3 | 2667900.5216 | 1151751.95
4 | 2667960.0864 | 1151750.743
5 | 2667895.1744 | 1151740.8503
6 | 2667966.0336 | 1151744.5478
7 | 2668011.8348 | 1151755.2515
8 | 2668003.5792 | 1151746.948
9 | 2668017.1391 | 1151750.9147
10 | 2667994.5807 | 1151760.0233
11 | 2667989.7933 | 1151755.5546
12 | 2668067.144 | 1151758.2314
13 | 2668064.1996 | 1151755.5826
14 | 2668038.9602 | 1151780.0656
15 | 2668034.096 | 1151775.6144
16 | 2667966.9519 | 1151743.5912
17 | 2668042.548 | 1151760.525
18 | 2668037.6249 | 1151756.018
19 | 2668017.6915 | 1151770.8288
20 | 2668022.7664 | 1151765.2471
21 | 2668016.4491 | 1151733.6196
22 | 2668006.3289 | 1151724.3693
23 | 2668026.7626 | 1151743.0466
24 | 2668000.4803 | 1151719.0235
25 | 2668034.0746 | 1151752.7678
26 | 2668034.3887 | 1151738.4121
27 | 2667997.7015 | 1151716.4835
28 | 2668028.155 | 1151759.3005
29 | 2668040.7892 | 1151734.5225
30 | 2667993.4509 | 1151712.5983
31 | 2668025.2046 | 1151762.5564
32 | 2668052.3824 | 1151744.9518
33 | 2668052.1422 | 1151712.0077
34 | 2668052.252 | 1151711.8516
35 | 2668055.9718 | 1151706.5673
36 | 2668059.5711 | 1151751.4188
37 | 2668062.4193 | 1151753.981
38 | 2667975.8945 | 1151733.391
39 | 2667975.9471 | 1151733.3251
40 | 2667971.6894 | 1151738.6561
41 | 2667982.2227 | 1151725.4676
42 | 2667961.2409 | 1151728.9021
43 | 2667982.0694 | 1151748.345
44 | 2667987.4129 | 1151730.6879
45 | 2667971.7101 | 1151716.7672
46 | 2667986.4872 | 1151720.5798
47 | 2667960.4199 | 1151728.1356
48 | 2667983.2407 | 1151749.4383
49 | 2667992.7395 | 1151736.0454
50 | 2667964.7859 | 1151711.0367
51 | 2667953.6427 | 1151721.809
52 | 2667988.6661 | 1151754.5025
53 | 2667957.6409 | 1151705.1234
54 | 2667951.54 | 1151700.0742
55 | 2668000.7785 | 1151682.1975
56 | 2667997.3947 | 1151669.4743
57 | 2667987.1775 | 1151706.0461
58 | 2667997.9162 | 1151659.7195
59 | 2667980.7786 | 1151700.4196
60 | 2667968.8534 | 1151689.9337
61 | 2667960.0539 | 1151680.1592
62 | 2667962.5059 | 1151668.8239
63 | 2667960.0282 | 1151677.9417
64 | 2667961.3421 | 1151652.8828
65 | 2667946.8236 | 1151645.3019
66 | 2667936.1035 | 1151665.5255
67 | 2667948.8431 | 1151717.3285
68 | 2667946.3748 | 1151715.0242
69 | 2667982.2227 | 1151725.4676

## line_std_types
| c_nf_per_km | r_ohm_per_km | x_ohm_per_km | max_i_ka | type | q_mm2 | alpha | voltage_rating
NAYY 4x50 SE | 210 | 0.642 | 0.083 | 0.142 | cs | 50 | 0.00403 | LV
NAYY 4x120 SE | 264 | 0.225 | 0.08 | 0.242 | cs | 120 | 0.00403 | LV
NAYY 4x150 SE | 261 | 0.208 | 0.08 | 0.27 | cs | 150 | 0.00403 | LV
NA2XS2Y 1x95 RM/25 12/20 kV | 216 | 0.313 | 0.132 | 0.252 | cs | 95 | 0.00403 | MV
NA2XS2Y 1x185 RM/25 12/20 kV | 273 | 0.161 | 0.117 | 0.362 | cs | 185 | 0.00403 | MV
NA2XS2Y 1x240 RM/25 12/20 kV | 304 | 0.122 | 0.112 | 0.421 | cs | 240 | 0.00403 | MV
NA2XS2Y 1x95 RM/25 6/10 kV | 315 | 0.313 | 0.123 | 0.249 | cs | 95 | 0.00403 | MV
NA2XS2Y 1x185 RM/25 6/10 kV | 406 | 0.161 | 0.11 | 0.358 | cs | 185 | 0.00403 | MV
NA2XS2Y 1x240 RM/25 6/10 kV | 456 | 0.122 | 0.105 | 0.416 | cs | 240 | 0.00403 | MV
NA2XS2Y 1x150 RM/25 12/20 kV | 250 | 0.206 | 0.116 | 0.319 | cs | 150 | 0.00403 | MV
NA2XS2Y 1x120 RM/25 12/20 kV | 230 | 0.253 | 0.119 | 0.283 | cs | 120 | 0.00403 | MV
NA2XS2Y 1x70 RM/25 12/20 kV | 190 | 0.443 | 0.132 | 0.22 | cs | 70 | 0.00403 | MV
NA2XS2Y 1x150 RM/25 6/10 kV | 360 | 0.206 | 0.11 | 0.315 | cs | 150 | 0.00403 | MV
NA2XS2Y 1x120 RM/25 6/10 kV | 340 | 0.253 | 0.113 | 0.28 | cs | 120 | 0.00403 | MV
NA2XS2Y 1x70 RM/25 6/10 kV | 280 | 0.443 | 0.123 | 0.217 | cs | 70 | 0.00403 | MV
N2XS(FL)2Y 1x120 RM/35 64/110 kV | 112 | 0.153 | 0.166 | 0.366 | cs | 120 | 0.00393 | HV
N2XS(FL)2Y 1x185 RM/35 64/110 kV | 125 | 0.099 | 0.156 | 0.457 | cs | 185 | 0.00393 | HV
N2XS(FL)2Y 1x240 RM/35 64/110 kV | 135 | 0.075 | 0.149 | 0.526 | cs | 240 | 0.00393 | HV
N2XS(FL)2Y 1x300 RM/35 64/110 kV | 144 | 0.06 | 0.144 | 0.588 | cs | 300 | 0.00393 | HV
15-AL1/3-ST1A 0.4 | 11 | 1.8769 | 0.35 | 0.105 | ol | 16 | 0.00403 | LV
24-AL1/4-ST1A 0.4 | 11.25 | 1.2012 | 0.335 | 0.14 | ol | 24 | 0.00403 | LV
48-AL1/8-ST1A 0.4 | 12.2 | 0.5939 | 0.3 | 0.21 | ol | 48 | 0.00403 | LV
94-AL1/15-ST1A 0.4 | 13.2 | 0.306 | 0.29 | 0.35 | ol | 94 | 0.00403 | LV
34-AL1/6-ST1A 10.0 | 9.7 | 0.8342 | 0.36 | 0.17 | ol | 34 | 0.00403 | MV
48-AL1/8-ST1A 10.0 | 10.1 | 0.5939 | 0.35 | 0.21 | ol | 48 | 0.00403 | MV
70-AL1/11-ST1A 10.0 | 10.4 | 0.4132 | 0.339 | 0.29 | ol | 70 | 0.00403 | MV
94-AL1/15-ST1A 10.0 | 10.75 | 0.306 | 0.33 | 0.35 | ol | 94 | 0.00403 | MV
122-AL1/20-ST1A 10.0 | 11.1 | 0.2376 | 0.323 | 0.41 | ol | 122 | 0.00403 | MV
149-AL1/24-ST1A 10.0 | 11.25 | 0.194 | 0.315 | 0.47 | ol | 149 | 0.00403 | MV
34-AL1/6-ST1A 20.0 | 9.15 | 0.8342 | 0.382 | 0.17 | ol | 34 | 0.00403 | MV
48-AL1/8-ST1A 20.0 | 9.5 | 0.5939 | 0.372 | 0.21 | ol | 48 | 0.00403 | MV
70-AL1/11-ST1A 20.0 | 9.7 | 0.4132 | 0.36 | 0.29 | ol | 70 | 0.00403 | MV
94-AL1/15-ST1A 20.0 | 10 | 0.306 | 0.35 | 0.35 | ol | 94 | 0.00403 | MV
122-AL1/20-ST1A 20.0 | 10.3 | 0.2376 | 0.344 | 0.41 | ol | 122 | 0.00403 | MV
149-AL1/24-ST1A 20.0 | 10.5 | 0.194 | 0.337 | 0.47 | ol | 149 | 0.00403 | MV
184-AL1/30-ST1A 20.0 | 10.75 | 0.1571 | 0.33 | 0.535 | ol | 184 | 0.00403 | MV
243-AL1/39-ST1A 20.0 | 11 | 0.1188 | 0.32 | 0.645 | ol | 243 | 0.00403 | MV
48-AL1/8-ST1A 110.0 | 8 | 0.5939 | 0.46 | 0.21 | ol | 48 | 0.00403 | HV
70-AL1/11-ST1A 110.0 | 8.4 | 0.4132 | 0.45 | 0.29 | ol | 70 | 0.00403 | HV
94-AL1/15-ST1A 110.0 | 8.65 | 0.306 | 0.44 | 0.35 | ol | 94 | 0.00403 | HV
122-AL1/20-ST1A 110.0 | 8.5 | 0.2376 | 0.43 | 0.41 | ol | 122 | 0.00403 | HV
149-AL1/24-ST1A 110.0 | 8.75 | 0.194 | 0.41 | 0.47 | ol | 149 | 0.00403 | HV
184-AL1/30-ST1A 110.0 | 8.8 | 0.1571 | 0.4 | 0.535 | ol | 184 | 0.00403 | HV
243-AL1/39-ST1A 110.0 | 9 | 0.1188 | 0.39 | 0.645 | ol | 243 | 0.00403 | HV
305-AL1/39-ST1A 110.0 | 9.2 | 0.0949 | 0.38 | 0.74 | ol | 305 | 0.00403 | HV
490-AL1/64-ST1A 110.0 | 9.75 | 0.059 | 0.37 | 0.96 | ol | 490 | 0.00403 | HV
679-AL1/86-ST1A 110.0 | 9.95 | 0.042 | 0.36 | 1.15 | ol | 679 | 0.00403 | HV
490-AL1/64-ST1A 220.0 | 10 | 0.059 | 0.285 | 0.96 | ol | 490 | 0.00403 | HV
679-AL1/86-ST1A 220.0 | 11.7 | 0.042 | 0.275 | 1.15 | ol | 679 | 0.00403 | HV
490-AL1/64-ST1A 380.0 | 11 | 0.059 | 0.253 | 0.96 | ol | 490 | 0.00403 | HV
679-AL1/86-ST1A 380.0 | 14.6 | 0.042 | 0.25 | 1.15 | ol | 679 | 0.00403 | HV

## trafo_std_types
| i0_percent | pfe_kw | vkr_percent | sn_mva | vn_lv_kv | vn_hv_kv | vk_percent | shift_degree | vector_group | tap_side | tap_neutral | tap_min | tap_max | tap_step_degree | tap_step_percent | tap_phase_shifter
160 MVA 380/110 kV | 0.06 | 60 | 0.25 | 160 | 110 | 380 | 12.2 | 0 | Yy0 | hv | 0 | -9 | 9 | 0 | 1.5 | FALSE
100 MVA 220/110 kV | 0.06 | 55 | 0.26 | 100 | 110 | 220 | 12 | 0 | Yy0 | hv | 0 | -9 | 9 | 0 | 1.5 | FALSE
63 MVA 110/20 kV | 0.04 | 22 | 0.32 | 63 | 20 | 110 | 18 | 150 | YNd5 | hv | 0 | -9 | 9 | 0 | 1.5 | FALSE
40 MVA 110/20 kV | 0.05 | 18 | 0.34 | 40 | 20 | 110 | 16.2 | 150 | YNd5 | hv | 0 | -9 | 9 | 0 | 1.5 | FALSE
25 MVA 110/20 kV | 0.07 | 14 | 0.41 | 25 | 20 | 110 | 12 | 150 | YNd5 | hv | 0 | -9 | 9 | 0 | 1.5 | FALSE
63 MVA 110/10 kV | 0.04 | 22 | 0.32 | 63 | 10 | 110 | 18 | 150 | YNd5 | hv | 0 | -9 | 9 | 0 | 1.5 | FALSE
40 MVA 110/10 kV | 0.05 | 18 | 0.34 | 40 | 10 | 110 | 16.2 | 150 | YNd5 | hv | 0 | -9 | 9 | 0 | 1.5 | FALSE
25 MVA 110/10 kV | 0.07 | 14 | 0.41 | 25 | 10 | 110 | 12 | 150 | YNd5 | hv | 0 | -9 | 9 | 0 | 1.5 | FALSE
0.25 MVA 20/0.4 kV | 0.32 | 0.8 | 1.44 | 0.25 | 0.4 | 20 | 6 | 150 | Yzn5 | hv | 0 | -2 | 2 | 0 | 2.5 | FALSE
0.4 MVA 20/0.4 kV | 0.3375 | 1.35 | 1.425 | 0.4 | 0.4 | 20 | 6 | 150 | Dyn5 | hv | 0 | -2 | 2 | 0 | 2.5 | FALSE
0.63 MVA 20/0.4 kV | 0.2619 | 1.65 | 1.206 | 0.63 | 0.4 | 20 | 6 | 150 | Dyn5 | hv | 0 | -2 | 2 | 0 | 2.5 | FALSE
0.25 MVA 10/0.4 kV | 0.24 | 0.6 | 1.2 | 0.25 | 0.4 | 10 | 4 | 150 | Dyn5 | hv | 0 | -2 | 2 | 0 | 2.5 | FALSE
0.4 MVA 10/0.4 kV | 0.2375 | 0.95 | 1.325 | 0.4 | 0.4 | 10 | 4 | 150 | Dyn5 | hv | 0 | -2 | 2 | 0 | 2.5 | FALSE
0.63 MVA 10/0.4 kV | 0.1873 | 1.18 | 1.0794 | 0.63 | 0.4 | 10 | 4 | 150 | Dyn5 | hv | 0 | -2 | 2 | 0 | 2.5 | FALSE

## trafo3w_std_types
| sn_hv_mva | sn_mv_mva | sn_lv_mva | vn_hv_kv | vn_mv_kv | vn_lv_kv | vk_hv_percent | vk_mv_percent | vk_lv_percent | vkr_hv_percent | vkr_mv_percent | vkr_lv_percent | pfe_kw | i0_percent | shift_mv_degree | shift_lv_degree | vector_group | tap_side | tap_neutral | tap_min | tap_max | tap_step_percent
63/25/38 MVA 110/20/10 kV | 63 | 25 | 38 | 110 | 20 | 10 | 10.4 | 10.4 | 10.4 | 0.28 | 0.32 | 0.35 | 35 | 0.89 | 0 | 0 | YN0yn0yn0 | hv | 0 | -10 | 10 | 1.2
63/25/38 MVA 110/10/10 kV | 63 | 25 | 38 | 110 | 10 | 10 | 10.4 | 10.4 | 10.4 | 0.28 | 0.32 | 0.35 | 35 | 0.89 | 0 | 0 | YN0yn0yn0 | hv | 0 | -10 | 10 | 1.2

## fuse_std_types
| fuse_type | i_rated_a | t_avg | t_min | t_total | x_avg | x_min | x_total
HV 100A | HV 100A | 100 | 0 | [10.0, 3.64, 0.854, 0.281, 0.1, 0.0531, 0.022, 0.01] | [10.0, 4.267, 1.21, 0.403, 0.1, 0.058, 0.022, 0.01] | 0 | [300.0, 350.0, 450.0, 550.0, 700.0, 850.0, 1200.0, 1752.0] | [600.0, 700.0, 900.0, 1150.0, 1665.0, 2000.0, 3000.0, 4313.0]
HV 10A | HV 10A | 10 | 0 | [10.0, 1675.0, 0.344, 0.156, 0.1, 0.0417, 0.0171, 0.01] | [10.0, 1.3, 0.3, 0.155, 0.1, 0.0555, 0.023, 0.01] | 0 | [30.0, 32.0, 35.0, 37.0, 39.0, 50.0, 70.0, 88.0] | [60.0, 70.0, 80.0, 87.0, 94.0, 110.0, 150.0, 216.0]
HV 125A | HV 125A | 125 | 0 | [10.0, 1.82, 0.344, 0.1, 0.0467, 0.0269, 0.01] | [10.0, 2.478, 0.426, 0.1, 0.0427, 0.0211, 0.01] | 0 | [375.0, 500.0, 700.0, 925.0, 1200.0, 1500.0, 2341.0] | [750.0, 1000.0, 1500.0, 2200.0, 3000.0, 4000.0, 5765.0]
HV 160A | HV 160A | 160 | 0 | [10.0, 4.15, 1.03, 0.198, 0.1, 0.051, 0.0172, 0.01] | [10.0, 2.3, 0.734, 0.274, 0.1, 0.046, 0.0177, 0.01] | 0 | [480.0, 550.0, 700.0, 1000.0, 1260.0, 1600.0, 2500.0, 3227.0] | [960.0, 1300.0, 1700.0, 2200.0, 2996.0, 4000.0, 6000.0, 7946.0]
HV 16A | HV 16A | 16 | 0 | [10.0, 0.352, 0.164, 0.1, 0.0649, 0.0342, 0.01] | [10.0, 2.34, 0.722, 0.181, 0.1, 0.055, 0.0296, 0.01] | 0 | [48.0, 60.0, 65.0, 71.0, 80.0, 100.0, 162.0] | [96.0, 110.0, 125.0, 150.0, 168.0, 200.0, 250.0, 398.0]
HV 200A | HV 200A | 200 | 0 | [10.0, 4.267, 1.21, 0.403, 0.1, 0.058, 0.022, 0.01] | [10.0, 3.73, 1.654, 0.328, 0.1, 0.0531, 0.019, 0.01] | 0 | [600.0, 700.0, 900.0, 1150.0, 1665.0, 2000.0, 3000.0, 4313.0] | [1200.0, 1500.0, 1800.0, 2700.0, 3960.0, 5000.0, 7500.0, 10620.0]
HV 20A | HV 20A | 20 | 0 | [10.0, 1.3, 0.3, 0.155, 0.1, 0.0555, 0.023, 0.01] | [10.0, 1.3, 0.161, 0.1, 0.0611, 0.0399, 0.0141, 0.01] | 0 | [60.0, 70.0, 80.0, 87.0, 94.0, 110.0, 150.0, 216.0] | [120.0, 150.0, 200.0, 223.0, 260.0, 300.0, 450.0, 532.0]
HV 25A | HV 25A | 25 | 0 | [10.0, 2.512, 0.833, 0.299, 0.1, 0.0372, 0.0223, 0.01] | [10.0, 3.125, 0.597, 0.198, 0.1, 0.0378, 0.022, 0.01] | 0 | [75.0, 82.0, 90.0, 100.0, 124.0, 170.0, 200.0, 289.0] | [150.0, 170.0, 210.0, 250.0, 294.0, 400.0, 500.0, 711.0]
HV 31.5A | HV 31.5A | 31.5 | 0 | [10.0, 2.34, 0.722, 0.181, 0.1, 0.055, 0.0296, 0.01] | [10.0, 2.84, 0.368, 0.164, 0.1, 0.0621, 0.0378, 0.0195, 0.01] | 0 | [95.0, 110.0, 125.0, 150.0, 165.0, 200.0, 250.0, 390.0] | [189.0, 220.0, 300.0, 350.0, 393.0, 450.0, 530.0, 700.0, 960.0]
HV 40A | HV 40A | 40 | 0 | [10.0, 1.3, 0.161, 0.1, 0.0611, 0.0399, 0.0141, 0.01] | [10.0, 2.05, 0.369, 0.198, 0.1, 0.051, 0.0298, 0.01] | 0 | [120.0, 150.0, 200.0, 223.0, 260.0, 300.0, 450.0, 532.0] | [240.0, 300.0, 400.0, 450.0, 530.0, 650.0, 800.0, 1311.0]
HV 50A | HV 50A | 50 | 0 | [10.0, 3.215, 0.597, 0.198, 0.1, 0.0378, 0.022, 0.01] | [10.0, 3.64, 0.854, 0.281, 0.1, 0.0531, 0.022, 0.01] | 0 | [150.0, 170.0, 210.0, 250.0, 294.0, 400.0, 500.0, 711.0] | [300.0, 350.0, 450.0, 550.0, 700.0, 850.0, 1200.0, 1752.0]
HV 6.3A | HV 6.3A | 6.3 | 0 | [10.0, 1.39, 0.344, 0.168, 0.1, 0.056, 0.0263, 0.01] | [10.0, 1.711, 0.516, 0.198, 0.1, 0.0634, 0.0303, 0.01] | 0 | [19.0, 19.5, 20.4, 20.8, 22.0, 25.0, 32.0, 48.0] | [38.0, 40.0, 43.0, 48.0, 53.0, 60.0, 75.0, 118.0]
HV 63A | HV 63A | 63 | 0 | [10.0, 2.84, 0.368, 0.164, 0.1, 0.0621, 0.0378, 0.0195, 0.01] | [10.0, 1.82, 0.344, 0.1, 0.0467, 0.0269, 0.01] | 0 | [189.0, 220.0, 300.0, 350.0, 393.0, 450.0, 530.0, 700.0, 961.0] | [378.0, 500.0, 700.0, 934.0, 1200.0, 1500.0, 2366.0]
HV 80A | HV 80A | 80 | 0 | [10.0, 2.05, 0.369, 0.198, 0.1, 0.051, 0.0298, 0.01] | [10.0, 4.15, 1.03, 0.198, 0.1, 0.051, 0.0172, 0.01] | 0 | [240.0, 300.0, 400.0, 450.0, 530.0, 650.0, 800.0, 1311.0] | [480.0, 550.0, 700.0, 1000.0, 1260.0, 1600.0, 2500.0, 3227.0]
Siemens NH-1-100 | Siemens NH-1-100 | 100 | [5400.0, 2000.0, 400.0, 20.0, 1.0, 0.2, 0.012, 0.004] | 0 | 0 | [150.0, 190.0, 250.0, 430.0, 900.0, 1250.0, 2700.0, 3600.0] | 0 | 0
Siemens NH-1-125 | Siemens NH-1-125 | 125 | [4800.0, 120.0, 7.0, 0.1, 0.004] | 0 | 0 | [180.0, 400.0, 740.0, 2000.0, 4250.0] | 0 | 0
Siemens NH-1-16 | Siemens NH-1-16 | 16 | [4000.0, 400.0, 2.0, 0.1, 0.04, 0.01] | 0 | 0 | [26.0, 35.0, 75.0, 150.0, 200.0, 300.0] | 0 | 0
Siemens NH-1-160 | Siemens NH-1-160 | 160 | [4800.0, 120.0, 7.0, 0.1, 0.004] | 0 | 0 | [210.0, 500.0, 900.0, 2300.0, 5000.0] | 0 | 0
Siemens NH-1-25 | Siemens NH-1-25 | 25 | [4000.0, 1000.0, 10.0, 0.2, 0.02, 0.01] | 0 | 0 | [40.0, 50.0, 100.0, 210.0, 400.0, 500.0] | 0 | 0
Siemens NH-1-50 | Siemens NH-1-50 | 50 | [4000.0, 40.0, 4.0, 1.0, 0.02, 0.01] | 0 | 0 | [86.0, 200.0, 300.0, 400.0, 1000.0, 1280.0] | 0 | 0
Siemens NH-1-63 | Siemens NH-1-63 | 63 | [4000.0, 100.0, 10.0, 2.0, 0.04, 0.01] | 0 | 0 | [100.0, 200.0, 300.0, 400.0, 1000.0, 1500.0] | 0 | 0
Siemens NH-1-80 | Siemens NH-1-80 | 80 | [4800.0, 120.0, 7.0, 0.1, 0.01] | 0 | 0 | [150.58, 250.0, 450.0, 1150.0, 2470.0] | 0 | 0
Siemens NH-2-1000 | Siemens NH-2-1000 | 1000 | [4800.0, 120.0, 7.0, 0.1, 0.004] | 0 | 0 | [1900.0, 3500.0, 8400.0, 24000.0, 52000.0] | 0 | 0
Siemens NH-2-200 | Siemens NH-2-200 | 200 | [4800.0, 120.0, 7.0, 0.1, 0.004] | 0 | 0 | [280.0, 650.0, 1200.0, 3000.0, 7000.0] | 0 | 0
Siemens NH-2-224 | Siemens NH-2-224 | 224 | [4800.0, 120.0, 7.0, 0.2, 0.04, 0.004] | 0 | 0 | [400.0, 750.0, 1453.0, 3025.0, 4315.0, 7600.0] | 0 | 0
Siemens NH-2-250 | Siemens NH-2-250 | 250 | [4800.0, 120.0, 7.0, 0.1, 0.004] | 0 | 0 | [450.0, 800.0, 1650.0, 4000.0, 8500.0] | 0 | 0
Siemens NH-2-315 | Siemens NH-2-315 | 315 | [4800.0, 120.0, 7.0, 0.1, 0.004] | 0 | 0 | [550.0, 920.0, 1900.0, 5000.0, 11000.0] | 0 | 0
Siemens NH-2-355 | Siemens NH-2-355 | 355 | [4800.0, 120.0, 6.0, 0.1, 0.004] | 0 | 0 | [650.0, 1116.27, 2350.0, 5840.0, 12790.0] | 0 | 0
Siemens NH-2-400 | Siemens NH-2-400 | 400 | [4800.0, 120.0, 7.0, 0.1, 0.004] | 0 | 0 | [720.0, 1350.0, 2800.0, 6500.0, 15000.0] | 0 | 0
Siemens NH-2-425 | Siemens NH-2-425 | 425 | [4800.0, 120.0, 7.0, 0.1, 0.004] | 0 | 0 | [850.0, 1500.0, 3050.0, 7500.0, 16500.0] | 0 | 0
Siemens NH-2-630 | Siemens NH-2-630 | 630 | [4800.0, 120.0, 7.0, 0.1, 0.004] | 0 | 0 | [1200.0, 2000.0, 4800.0, 12000.0, 26000.0] | 0 | 0

## dtypes
| element | column | dtype
0 | bus | name | object
1 | bus | vn_kv | float64
2 | bus | type | object
3 | bus | zone | object
4 | bus | in_service | bool
5 | load | name | object
6 | load | bus | uint32
7 | load | p_mw | float64
8 | load | q_mvar | float64
9 | load | const_z_percent | float64
10 | load | const_i_percent | float64
11 | load | sn_mva | float64
12 | load | scaling | float64
13 | load | in_service | bool
14 | load | type | object
15 | ext_grid | name | object
16 | ext_grid | bus | uint32
17 | ext_grid | vm_pu | float64
18 | ext_grid | va_degree | float64
19 | ext_grid | slack_weight | float64
20 | ext_grid | in_service | bool
21 | line | name | object
22 | line | std_type | object
23 | line | from_bus | uint32
24 | line | to_bus | uint32
25 | line | length_km | float64
26 | line | r_ohm_per_km | float64
27 | line | x_ohm_per_km | float64
28 | line | c_nf_per_km | float64
29 | line | g_us_per_km | float64
30 | line | max_i_ka | float64
31 | line | df | float64
32 | line | parallel | uint32
33 | line | type | object
34 | line | in_service | bool
35 | trafo | name | object
36 | trafo | std_type | object
37 | trafo | hv_bus | uint32
38 | trafo | lv_bus | uint32
39 | trafo | sn_mva | float64
40 | trafo | vn_hv_kv | float64
41 | trafo | vn_lv_kv | float64
42 | trafo | vk_percent | float64
43 | trafo | vkr_percent | float64
44 | trafo | pfe_kw | float64
45 | trafo | i0_percent | float64
46 | trafo | shift_degree | float64
47 | trafo | tap_side | object
48 | trafo | tap_neutral | int32
49 | trafo | tap_min | int32
50 | trafo | tap_max | int32
51 | trafo | tap_step_percent | float64
52 | trafo | tap_step_degree | float64
53 | trafo | tap_pos | int32
54 | trafo | tap_phase_shifter | bool
55 | trafo | parallel | uint32
56 | trafo | df | float64
57 | trafo | in_service | bool
58 | line_geodata | coords | object
59 | bus_geodata | x | float64
60 | bus_geodata | y | float64
61 | bus_geodata | coords | object

## parameters
| version | format_version | converged | OPF_converged | name | f_hz | sn_mva
0 | 2.14.6 | 2.14.0 | FALSE | FALSE |  | 50 | 1