## bus
| name | vn_kv | type | zone | in_service
0 | bus_LV_6077-10_0_4_node_0 | 0.4 | n |  | TRUE
1 | bus_LV_6077-10_0_4_node_1 | 0.4 | n |  | TRUE
2 | bus_LV_6077-10_0_4_node_2 | 0.4 | n |  | TRUE
3 | bus_LV_6077-10_0_4_node_3 | 0.4 | n |  | TRUE
4 | bus_LV_6077-10_0_4_node_4 | 0.4 | n |  | TRUE
5 | bus_LV_6077-10_0_4_node_8 | 0.4 | n |  | TRUE
6 | bus_LV_6077-10_0_4_node_9 | 0.4 | n |  | TRUE
7 | bus_LV_6077-10_0_4_node_5 | 0.4 | n |  | TRUE
8 | bus_LV_6077-10_0_4_node_17 | 0.4 | n |  | TRUE
9 | bus_LV_6077-10_0_4_node_16 | 0.4 | n |  | TRUE
10 | bus_LV_6077-10_0_4_node_6 | 0.4 | n |  | TRUE
11 | bus_LV_6077-10_0_4_node_7 | 0.4 | n |  | TRUE
12 | bus_LV_6077-10_0_4_node_10 | 0.4 | n |  | TRUE
13 | bus_LV_6077-10_0_4_node_11 | 0.4 | n |  | TRUE
14 | bus_LV_6077-10_0_4_node_29 | 0.4 | n |  | TRUE
15 | bus_LV_6077-10_0_4_node_32 | 0.4 | n |  | TRUE
16 | bus_LV_6077-10_0_4_node_12 | 0.4 | n |  | TRUE
17 | bus_LV_6077-10_0_4_node_13 | 0.4 | n |  | TRUE
18 | bus_LV_6077-10_0_4_node_14 | 0.4 | n |  | TRUE
19 | bus_LV_6077-10_0_4_node_15 | 0.4 | n |  | TRUE
20 | bus_LV_6077-10_0_4_node_31 | 0.4 | n |  | TRUE
21 | bus_LV_6077-10_0_4_node_27 | 0.4 | n |  | TRUE
22 | bus_LV_6077-10_0_4_node_33 | 0.4 | n |  | TRUE
23 | bus_LV_6077-10_0_4_node_18 | 0.4 | n |  | TRUE
24 | bus_LV_6077-10_0_4_node_19 | 0.4 | n |  | TRUE
25 | bus_LV_6077-10_0_4_node_20 | 0.4 | n |  | TRUE
26 | bus_LV_6077-10_0_4_node_36 | 0.4 | n |  | TRUE
27 | bus_LV_6077-10_0_4_node_48 | 0.4 | n |  | TRUE
28 | bus_LV_6077-10_0_4_node_43 | 0.4 | n |  | TRUE
29 | bus_LV_6077-10_0_4_node_35 | 0.4 | n |  | TRUE
30 | bus_LV_6077-10_0_4_node_21 | 0.4 | n |  | TRUE
31 | bus_LV_6077-10_0_4_node_22 | 0.4 | n |  | TRUE
32 | bus_LV_6077-10_0_4_node_23 | 0.4 | n |  | TRUE
33 | bus_LV_6077-10_0_4_node_24 | 0.4 | n |  | TRUE
34 | bus_LV_6077-10_0_4_node_25 | 0.4 | n |  | TRUE
35 | bus_LV_6077-10_0_4_node_38 | 0.4 | n |  | TRUE
36 | bus_LV_6077-10_0_4_node_37 | 0.4 | n |  | TRUE
37 | bus_LV_6077-10_0_4_node_34 | 0.4 | n |  | TRUE
38 | bus_LV_6077-10_0_4_node_26 | 0.4 | n |  | TRUE
39 | bus_LV_6077-10_0_4_node_54 | 0.4 | n |  | TRUE
40 | bus_LV_6077-10_0_4_node_45 | 0.4 | n |  | TRUE
41 | bus_LV_6077-10_0_4_node_40 | 0.4 | n |  | TRUE
42 | bus_LV_6077-10_0_4_node_39 | 0.4 | n |  | TRUE
43 | bus_LV_6077-10_0_4_node_44 | 0.4 | n |  | TRUE
44 | bus_LV_6077-10_0_4_node_51 | 0.4 | n |  | TRUE
45 | bus_LV_6077-10_0_4_node_28 | 0.4 | n |  | TRUE
46 | bus_LV_6077-10_0_4_node_30 | 0.4 | n |  | TRUE
47 | bus_LV_6077-10_0_4_node_50 | 0.4 | n |  | TRUE
48 | bus_LV_6077-10_0_4_node_58 | 0.4 | n |  | TRUE
49 | bus_LV_6077-10_0_4_node_47 | 0.4 | n |  | TRUE
50 | bus_LV_6077-10_0_4_node_42 | 0.4 | n |  | TRUE
51 | bus_LV_6077-10_0_4_node_41 | 0.4 | n |  | TRUE
52 | bus_LV_6077-10_0_4_node_46 | 0.4 | n |  | TRUE
53 | bus_LV_6077-10_0_4_node_52 | 0.4 | n |  | TRUE
54 | bus_LV_6077-10_0_4_node_56 | 0.4 | n |  | TRUE
55 | bus_LV_6077-10_0_4_node_57 | 0.4 | n |  | TRUE
56 | bus_LV_6077-10_0_4_node_59 | 0.4 | n |  | TRUE
57 | bus_LV_6077-10_0_4_node_60 | 0.4 | n |  | TRUE
58 | bus_MV_201_0_node_138 | 20 | n |  | TRUE

## load
| name | bus | p_mw | q_mvar | const_z_percent | const_i_percent | sn_mva | scaling | in_service | type
0 | LV_6077-10_0_4_load_0 | 0 | 0.0018477 | 0.00046309 | 0 | 0 |  | 1 | TRUE | wye
1 | LV_6077-10_0_4_load_1 | 1 | 0.0014514 | 0.00036376 | 0 | 0 |  | 1 | TRUE | wye
2 | LV_6077-10_0_4_load_2 | 2 | 0.00088699 | 0.0002223 | 0 | 0 |  | 1 | TRUE | wye
3 | LV_6077-10_0_4_load_4 | 4 | 0.0010583 | 0.00026522 | 0 | 0 |  | 1 | TRUE | wye
4 | LV_6077-10_0_4_load_9 | 6 | 0.0008275 | 0.00020739 | 0 | 0 |  | 1 | TRUE | wye
5 | LV_6077-10_0_4_load_5 | 7 | 0.00096465 | 0.00024176 | 0 | 0 |  | 1 | TRUE | wye
6 | LV_6077-10_0_4_load_16 | 9 | 0.01033 | 0.002589 | 0 | 0 |  | 1 | TRUE | wye
7 | LV_6077-10_0_4_load_6 | 10 | 0.001138 | 0.00028521 | 0 | 0 |  | 1 | TRUE | wye
8 | LV_6077-10_0_4_load_7 | 11 | 0.00096557 | 0.00024199 | 0 | 0 |  | 1 | TRUE | wye
9 | LV_6077-10_0_4_load_10 | 12 | 0.00094628 | 0.00023716 | 0 | 0 |  | 1 | TRUE | wye
10 | LV_6077-10_0_4_load_32 | 15 | 0.0024272 | 0.00060832 | 0 | 0 |  | 1 | TRUE | wye
11 | LV_6077-10_0_4_load_12 | 16 | 0.0011623 | 0.00029131 | 0 | 0 |  | 1 | TRUE | wye
12 | LV_6077-10_0_4_load_13 | 17 | 0.00097628 | 0.00024468 | 0 | 0 |  | 1 | TRUE | wye
13 | LV_6077-10_0_4_load_14 | 18 | 0.0012273 | 0.00030759 | 0 | 0 |  | 1 | TRUE | wye
14 | LV_6077-10_0_4_load_15 | 19 | 0.0012168 | 0.00030495 | 0 | 0 |  | 1 | TRUE | wye
15 | LV_6077-10_0_4_load_27 | 21 | 0.021473 | 0.0053816 | 0 | 0 |  | 1 | TRUE | wye
16 | LV_6077-10_0_4_load_33 | 22 | 0.0045662 | 0.0011444 | 0 | 0 |  | 1 | TRUE | wye
17 | LV_6077-10_0_4_load_18 | 23 | 0.0069504 | 0.0017419 | 0 | 0 |  | 1 | TRUE | wye
18 | LV_6077-10_0_4_load_19 | 24 | 0.004989 | 0.0012504 | 0 | 0 |  | 1 | TRUE | wye
19 | LV_6077-10_0_4_load_48 | 27 | 0.0048787 | 0.0012227 | 0 | 0 |  | 1 | TRUE | wye
20 | LV_6077-10_0_4_load_43 | 28 | 0.0059674 | 0.0014956 | 0 | 0 |  | 1 | TRUE | wye
21 | LV_6077-10_0_4_load_35 | 29 | 0.0080901 | 0.0020276 | 0 | 0 |  | 1 | TRUE | wye
22 | LV_6077-10_0_4_load_21 | 30 | 0.00086599 | 0.00021704 | 0 | 0 |  | 1 | TRUE | wye
23 | LV_6077-10_0_4_load_22 | 31 | 0.0010554 | 0.0002645 | 0 | 0 |  | 1 | TRUE | wye
24 | LV_6077-10_0_4_load_24 | 33 | 0.0054592 | 0.0013682 | 0 | 0 |  | 1 | TRUE | wye
25 | LV_6077-10_0_4_load_37 | 36 | 0.0072223 | 0.0018101 | 0 | 0 |  | 1 | TRUE | wye
26 | LV_6077-10_0_4_load_34 | 37 | 0.0077974 | 0.0019542 | 0 | 0 |  | 1 | TRUE | wye
27 | LV_6077-10_0_4_load_26 | 38 | 0.0020845 | 0.00052243 | 0 | 0 |  | 1 | TRUE | wye
28 | LV_6077-10_0_4_load_54 | 39 | 0.0011052 | 0.00027698 | 0 | 0 |  | 1 | TRUE | wye
29 | LV_6077-10_0_4_load_45 | 40 | 0.011051 | 0.0027696 | 0 | 0 |  | 1 | TRUE | wye
30 | LV_6077-10_0_4_load_40 | 41 | 0.0016373 | 0.00041035 | 0 | 0 |  | 1 | TRUE | wye
31 | LV_6077-10_0_4_load_44 | 43 | 0.0059767 | 0.0014979 | 0 | 0 |  | 1 | TRUE | wye
32 | LV_6077-10_0_4_load_51 | 44 | 0.008376 | 0.0020992 | 0 | 0 |  | 1 | TRUE | wye
33 | LV_6077-10_0_4_load_28 | 45 | 0.0062001 | 0.0015539 | 0 | 0 |  | 1 | TRUE | wye
34 | LV_6077-10_0_4_load_50 | 47 | 0.0034065 | 0.00085374 | 0 | 0 |  | 1 | TRUE | wye
35 | LV_6077-10_0_4_load_58 | 48 | 0.0012088 | 0.00030296 | 0 | 0 |  | 1 | TRUE | wye
36 | LV_6077-10_0_4_load_42 | 50 | 0.0075141 | 0.0018832 | 0 | 0 |  | 1 | TRUE | wye
37 | LV_6077-10_0_4_load_46 | 52 | 0.0054625 | 0.001369 | 0 | 0 |  | 1 | TRUE | wye
38 | LV_6077-10_0_4_load_52 | 53 | 0.012238 | 0.0030671 | 0 | 0 |  | 1 | TRUE | wye
39 | LV_6077-10_0_4_load_56 | 54 | 0.008009 | 0.0020073 | 0 | 0 |  | 1 | TRUE | wye
40 | LV_6077-10_0_4_load_57 | 55 | 0.013656 | 0.0034224 | 0 | 0 |  | 1 | TRUE | wye
41 | LV_6077-10_0_4_load_59 | 56 | 0.01071 | 0.0026841 | 0 | 0 |  | 1 | TRUE | wye
42 | LV_6077-10_0_4_load_60 | 57 | 0.019053 | 0.0047752 | 0 | 0 |  | 1 | TRUE | wye

## ext_grid
| name | bus | vm_pu | va_degree | slack_weight | in_service
0 |  | 20 | 1 | 0 | 1 | TRUE

## line
| name | std_type | from_bus | to_bus | length_km | r_ohm_per_km | x_ohm_per_km | c_nf_per_km | g_us_per_km | max_i_ka | df | parallel | type | in_service
0 | LV_6077-10_0_4_line_0 | NAYY 4x150 SE | 0 | 1 | 0.0042895 | 0.208 | 0.08 | 261 | 0 | 0.27 | 1 | 1 | cs | TRUE
1 | LV_6077-10_0_4_line_1 | NAYY 4x150 SE | 0 | 2 | 0.007178 | 0.208 | 0.08 | 261 | 0 | 0.27 | 1 | 1 | cs | TRUE
2 | LV_6077-10_0_4_line_2 | NAYY 4x150 SE | 1 | 3 | 0.017516 | 0.208 | 0.08 | 261 | 0 | 0.27 | 1 | 1 | cs | TRUE
3 | LV_6077-10_0_4_line_3 | NAYY 4x150 SE | 2 | 4 | 0.0028471 | 0.208 | 0.08 | 261 | 0 | 0.27 | 1 | 1 | cs | TRUE
4 | LV_6077-10_0_4_line_4 | NAYY 4x150 SE | 3 | 5 | 0.085673 | 0.208 | 0.08 | 261 | 0 | 0.27 | 1 | 1 | cs | TRUE
5 | LV_6077-10_0_4_line_5 | NAYY 4x150 SE | 3 | 6 | 0.066494 | 0.208 | 0.08 | 261 | 0 | 0.27 | 1 | 1 | cs | TRUE
6 | LV_6077-10_0_4_line_6 | NAYY 4x150 SE | 4 | 7 | 0.0094344 | 0.208 | 0.08 | 261 | 0 | 0.27 | 1 | 1 | cs | TRUE
7 | LV_6077-10_0_4_line_7 | NAYY 4x150 SE | 5 | 8 | 0.094355 | 0.208 | 0.08 | 261 | 0 | 0.27 | 1 | 1 | cs | TRUE
8 | LV_6077-10_0_4_line_8 | NAYY 4x150 SE | 5 | 9 | 0.03536 | 0.208 | 0.08 | 261 | 0 | 0.27 | 1 | 1 | cs | TRUE
9 | LV_6077-10_0_4_line_9 | NAYY 4x150 SE | 7 | 10 | 0.0065067 | 0.208 | 0.08 | 261 | 0 | 0.27 | 1 | 1 | cs | TRUE
10 | LV_6077-10_0_4_line_10 | NAYY 4x150 SE | 8 | 14 | 0.050395 | 0.208 | 0.08 | 261 | 0 | 0.27 | 1 | 1 | cs | TRUE
11 | LV_6077-10_0_4_line_11 | NAYY 4x150 SE | 8 | 15 | 0.070166 | 0.208 | 0.08 | 261 | 0 | 0.27 | 1 | 1 | cs | TRUE
12 | LV_6077-10_0_4_line_12 | NAYY 4x150 SE | 10 | 11 | 0.0083826 | 0.208 | 0.08 | 261 | 0 | 0.27 | 1 | 1 | cs | TRUE
13 | LV_6077-10_0_4_line_13 | NAYY 4x150 SE | 11 | 12 | 0.01389 | 0.208 | 0.08 | 261 | 0 | 0.27 | 1 | 1 | cs | TRUE
14 | LV_6077-10_0_4_line_14 | NAYY 4x150 SE | 12 | 13 | 0.0071558 | 0.208 | 0.08 | 261 | 0 | 0.27 | 1 | 1 | cs | TRUE
15 | LV_6077-10_0_4_line_15 | NAYY 4x150 SE | 13 | 16 | 0.018298 | 0.208 | 0.08 | 261 | 0 | 0.27 | 1 | 1 | cs | TRUE
16 | LV_6077-10_0_4_line_16 | NAYY 4x150 SE | 14 | 20 | 0.092722 | 0.208 | 0.08 | 261 | 0 | 0.27 | 1 | 1 | cs | TRUE
17 | LV_6077-10_0_4_line_17 | NAYY 4x150 SE | 14 | 21 | 0.092772 | 0.208 | 0.08 | 261 | 0 | 0.27 | 1 | 1 | cs | TRUE
18 | LV_6077-10_0_4_line_18 | NAYY 4x150 SE | 15 | 22 | 0.0020198 | 0.208 | 0.08 | 261 | 0 | 0.27 | 1 | 1 | cs | TRUE
19 | LV_6077-10_0_4_line_19 | NAYY 4x150 SE | 16 | 17 | 0.011488 | 0.208 | 0.08 | 261 | 0 | 0.27 | 1 | 1 | cs | TRUE
20 | LV_6077-10_0_4_line_20 | NAYY 4x150 SE | 17 | 18 | 0.00012417 | 0.208 | 0.08 | 261 | 0 | 0.27 | 1 | 1 | cs | TRUE
21 | LV_6077-10_0_4_line_21 | NAYY 4x150 SE | 18 | 19 | 0.0057345 | 0.208 | 0.08 | 261 | 0 | 0.27 | 1 | 1 | cs | TRUE
22 | LV_6077-10_0_4_line_22 | NAYY 4x150 SE | 20 | 48 | 0.01245 | 0.208 | 0.08 | 261 | 0 | 0.27 | 1 | 2 | cs | TRUE
23 | LV_6077-10_0_4_line_23 | NAYY 4x150 SE | 20 | 39 | 0.013541 | 0.208 | 0.08 | 261 | 0 | 0.27 | 1 | 1 | cs | TRUE
24 | LV_6077-10_0_4_line_24 | NAYY 4x150 SE | 21 | 45 | 0.042469 | 0.208 | 0.08 | 261 | 0 | 0.27 | 1 | 1 | cs | TRUE
25 | LV_6077-10_0_4_line_25 | NAYY 4x150 SE | 23 | 24 | 0.02405 | 0.208 | 0.08 | 261 | 0 | 0.27 | 1 | 1 | cs | TRUE
26 | LV_6077-10_0_4_line_26 | NAYY 4x150 SE | 24 | 25 | 0.0028693 | 0.208 | 0.08 | 261 | 0 | 0.27 | 1 | 1 | cs | TRUE
27 | LV_6077-10_0_4_line_27 | NAYY 4x150 SE | 25 | 26 | 0.016209 | 0.208 | 0.08 | 261 | 0 | 0.27 | 1 | 1 | cs | TRUE
28 | LV_6077-10_0_4_line_28 | NAYY 4x150 SE | 25 | 27 | 0.0067423 | 0.208 | 0.08 | 261 | 0 | 0.27 | 1 | 1 | cs | TRUE
29 | LV_6077-10_0_4_line_29 | NAYY 4x150 SE | 26 | 28 | 0.013097 | 0.208 | 0.08 | 261 | 0 | 0.27 | 1 | 1 | cs | TRUE
30 | LV_6077-10_0_4_line_30 | NAYY 4x150 SE | 26 | 29 | 0.0031803 | 0.208 | 0.08 | 261 | 0 | 0.27 | 1 | 1 | cs | TRUE
31 | LV_6077-10_0_4_line_31 | NAYY 4x150 SE | 28 | 50 | 0.025254 | 0.208 | 0.08 | 261 | 0 | 0.27 | 1 | 1 | cs | TRUE
32 | LV_6077-10_0_4_line_32 | NAYY 4x150 SE | 29 | 37 | 0.018108 | 0.208 | 0.08 | 261 | 0 | 0.27 | 1 | 1 | cs | TRUE
33 | LV_6077-10_0_4_line_33 | NAYY 4x150 SE | 30 | 31 | 0.0044488 | 0.208 | 0.08 | 261 | 0 | 0.27 | 1 | 2 | cs | TRUE
34 | LV_6077-10_0_4_line_34 | NAYY 4x150 SE | 30 | 32 | 0.0034973 | 0.208 | 0.08 | 261 | 0 | 0.27 | 1 | 1 | cs | TRUE
35 | LV_6077-10_0_4_line_35 | NAYY 4x150 SE | 31 | 33 | 0.0092106 | 0.208 | 0.08 | 261 | 0 | 0.27 | 1 | 2 | cs | TRUE
36 | LV_6077-10_0_4_line_36 | NAYY 4x150 SE | 32 | 34 | 0.012984 | 0.208 | 0.08 | 261 | 0 | 0.27 | 1 | 1 | cs | TRUE
37 | LV_6077-10_0_4_line_37 | NAYY 4x150 SE | 33 | 35 | 0.0075097 | 0.208 | 0.08 | 261 | 0 | 0.27 | 1 | 2 | cs | TRUE
38 | LV_6077-10_0_4_line_38 | NAYY 4x150 SE | 34 | 36 | 0.019586 | 0.208 | 0.08 | 261 | 0 | 0.27 | 1 | 1 | cs | TRUE
39 | LV_6077-10_0_4_line_39 | NAYY 4x150 SE | 34 | 37 | 0.014674 | 0.208 | 0.08 | 261 | 0 | 0.27 | 1 | 1 | cs | TRUE
40 | LV_6077-10_0_4_line_40 | NAYY 4x150 SE | 35 | 40 | 0.012961 | 0.208 | 0.08 | 261 | 0 | 0.27 | 1 | 2 | cs | TRUE
41 | LV_6077-10_0_4_line_41 | NAYY 4x150 SE | 36 | 41 | 0.021427 | 0.208 | 0.08 | 261 | 0 | 0.27 | 1 | 1 | cs | TRUE
42 | LV_6077-10_0_4_line_42 | NAYY 4x150 SE | 38 | 39 | 0.0091353 | 0.208 | 0.08 | 261 | 0 | 0.27 | 1 | 1 | cs | TRUE
43 | LV_6077-10_0_4_line_43 | NAYY 4x150 SE | 40 | 52 | 0.0076387 | 0.208 | 0.08 | 261 | 0 | 0.27 | 1 | 2 | cs | TRUE
44 | LV_6077-10_0_4_line_44 | NAYY 4x150 SE | 41 | 51 | 0.033227 | 0.208 | 0.08 | 261 | 0 | 0.27 | 1 | 1 | cs | TRUE
45 | LV_6077-10_0_4_line_45 | NAYY 4x150 SE | 42 | 43 | 0.0061429 | 0.208 | 0.08 | 261 | 0 | 0.27 | 1 | 1 | cs | TRUE
46 | LV_6077-10_0_4_line_46 | NAYY 4x150 SE | 42 | 44 | 0.0051955 | 0.208 | 0.08 | 261 | 0 | 0.27 | 1 | 1 | cs | TRUE
47 | LV_6077-10_0_4_line_47 | NAYY 4x150 SE | 43 | 50 | 0.011536 | 0.208 | 0.08 | 261 | 0 | 0.27 | 1 | 1 | cs | TRUE
48 | LV_6077-10_0_4_line_48 | NAYY 4x150 SE | 44 | 53 | 0.013511 | 0.208 | 0.08 | 261 | 0 | 0.27 | 1 | 1 | cs | TRUE
49 | LV_6077-10_0_4_line_49 | NAYY 4x150 SE | 45 | 46 | 0.054682 | 0.208 | 0.08 | 261 | 0 | 0.27 | 1 | 1 | cs | TRUE
50 | LV_6077-10_0_4_line_50 | NAYY 4x150 SE | 46 | 47 | 0.0092192 | 0.208 | 0.08 | 261 | 0 | 0.27 | 1 | 1 | cs | TRUE
51 | LV_6077-10_0_4_line_51 | NAYY 4x150 SE | 48 | 49 | 0.010435 | 0.208 | 0.08 | 261 | 0 | 0.27 | 1 | 2 | cs | TRUE
52 | LV_6077-10_0_4_line_52 | NAYY 4x150 SE | 49 | 56 | 0.0074687 | 0.208 | 0.08 | 261 | 0 | 0.27 | 1 | 1 | cs | TRUE
53 | LV_6077-10_0_4_line_53 | NAYY 4x150 SE | 49 | 52 | 0.0082136 | 0.208 | 0.08 | 261 | 0 | 0.27 | 1 | 2 | cs | TRUE
54 | LV_6077-10_0_4_line_54 | NAYY 4x150 SE | 51 | 54 | 0.029788 | 0.208 | 0.08 | 261 | 0 | 0.27 | 1 | 1 | cs | TRUE
55 | LV_6077-10_0_4_line_55 | NAYY 4x150 SE | 54 | 55 | 0.0020704 | 0.208 | 0.08 | 261 | 0 | 0.27 | 1 | 1 | cs | TRUE
56 | LV_6077-10_0_4_line_56 | NAYY 4x150 SE | 56 | 57 | 0.0038365 | 0.208 | 0.08 | 261 | 0 | 0.27 | 1 | 1 | cs | TRUE

## trafo
| name | std_type | hv_bus | lv_bus | sn_mva | vn_hv_kv | vn_lv_kv | vk_percent | vkr_percent | pfe_kw | i0_percent | shift_degree | tap_side | tap_neutral | tap_min | tap_max | tap_step_percent | tap_step_degree | tap_pos | tap_phase_shifter | parallel | df | in_service
0 | LV_6077-10_0_4_trafo_31 | 0.25 MVA 20/0.4 kV | 58 | 20 | 0.25 | 20 | 0.4 | 6 | 1.44 | 0.8 | 0.32 | 150 | hv | 0 | -2 | 2 | 2.5 | 0 | 0 | FALSE | 1 | 1 | TRUE

## line_geodata
| x0 | y0 | x1 | y1 | x2 | y2 | x3 | y3 | x4 | y4 | x5 | y5 | x6 | y6 | x7 | y7
0 | 2659989.1691 | 1144957.2564 | 2659988.1736 | 1144961.4288
1 | 2659989.1691 | 1144957.2564 | 2659990.835 | 1144950.2743
2 | 2659984.1085 | 1144978.4663 | 2659988.1736 | 1144961.4288
3 | 2659990.835 | 1144950.2743 | 2659991.076 | 1144949.2644 | 2659991.7624 | 1144947.5909
4 | 2659984.1085 | 1144978.4663 | 2659983.2044 | 1144982.8485 | 2659974.3739 | 1144996.1901 | 2659966.356 | 1145008.1835 | 2659956.5749 | 1145019.7814 | 2659940.0242 | 1145039.1496 | 2659933.279 | 1145046.7978
5 | 2659984.1085 | 1144978.4663 | 2659972.2281 | 1144971.6779 | 2659964.3204 | 1144964.8623 | 2659937.6069 | 1144931.9727
6 | 2659995.3427 | 1144938.8623 | 2659991.7624 | 1144947.5909
7 | 2659916.1649 | 1145133.7189 | 2659911.7764 | 1145088.9958 | 2659912.174 | 1145074.4919 | 2659914.6712 | 1145070.6147 | 2659918.6511 | 1145064.4398 | 2659921.9023 | 1145059.6917 | 2659929.9219 | 1145050.5998 | 2659933.279 | 1145046.7978
8 | 2659933.279 | 1145046.7978 | 2659932.2122 | 1145045.1308 | 2659937.9082 | 1145031.7246 | 2659948.481 | 1145016.162
9 | 2659995.3427 | 1144938.8623 | 2659997.812 | 1144932.8423
10 | 2659914.0668 | 1145184.0361 | 2659915.8072 | 1145159.6625 | 2659916.1649 | 1145133.7189
11 | 2659916.1649 | 1145133.7189 | 2659923.275 | 1145131.8662 | 2659943.0332 | 1145134.5195 | 2659967.2601 | 1145152.9256 | 2659978.6035 | 1145147.7771
12 | 2659997.812 | 1144932.8423 | 2660000.9931 | 1144925.0868
13 | 2660000.9931 | 1144925.0868 | 2660003.3288 | 1144919.3924 | 2660007.5562 | 1144912.9148
14 | 2660011.4669 | 1144906.9222 | 2660007.5562 | 1144912.9148
15 | 2660011.4669 | 1144906.9222 | 2660019.9982 | 1144901.2707 | 2660027.1692 | 1144897.581
16 | 2659830.8253 | 1145185.6887 | 2659834.2256 | 1145189.1243 | 2659849.503 | 1145184.1732 | 2659862.452 | 1145172.2841 | 2659888.3578 | 1145178.7002 | 2659904.2365 | 1145177.4238 | 2659914.0668 | 1145184.0361
17 | 2659914.0668 | 1145184.0361 | 2659912.0723 | 1145202.2816 | 2659908.8869 | 1145212.7889 | 2659898.6449 | 1145236.0219 | 2659898.0139 | 1145246.1767 | 2659900.6551 | 1145257.1866 | 2659907.384 | 1145272.308
18 | 2659978.6035 | 1145147.7771 | 2659980.4427 | 1145146.9424
19 | 2660037.3839 | 1144892.3252 | 2660027.1692 | 1144897.581
20 | 2660037.4943 | 1144892.2684 | 2660037.3839 | 1144892.3252
21 | 2660037.4943 | 1144892.2684 | 2660042.5935 | 1144889.6447
22 | 2659830.8253 | 1145185.6887 | 2659831.3975 | 1145196.9338 | 2659831.4379 | 1145198.1233
23 | 2659830.8253 | 1145185.6887 | 2659829.9953 | 1145181.834 | 2659828.6264 | 1145176.5398 | 2659827.2346 | 1145174.3359 | 2659825.866 | 1145173.6684
24 | 2659907.384 | 1145272.308 | 2659907.8849 | 1145273.4337 | 2659919.2989 | 1145300.0502 | 2659927.2347 | 1145309.4163
25 | 2659761.3423 | 1145219.2437 | 2659760.8133 | 1145216.9116 | 2659760.3485 | 1145211.871 | 2659754.3178 | 1145196.4088
26 | 2659753.2752 | 1145193.7357 | 2659754.3178 | 1145196.4088
27 | 2659763.8623 | 1145186.0253 | 2659752.3864 | 1145189.6135 | 2659753.2752 | 1145193.7357
28 | 2659753.2752 | 1145193.7357 | 2659747.004 | 1145196.2118
29 | 2659763.8623 | 1145186.0253 | 2659766.9445 | 1145186.6784 | 2659768.9877 | 1145189.0554 | 2659769.7772 | 1145192.3539 | 2659771.0039 | 1145193.3888 | 2659772.806 | 1145193.6086
30 | 2659763.8623 | 1145186.0253 | 2659766.3575 | 1145184.0534
31 | 2659784.671 | 1145212.583 | 2659781.7709 | 1145198.5316 | 2659780.9641 | 1145196.9894 | 2659778.7192 | 1145194.8105 | 2659773.7819 | 1145193.7277 | 2659772.806 | 1145193.6086
32 | 2659783.2446 | 1145177.9928 | 2659779.6249 | 1145178.6219 | 2659768.044 | 1145182.7205 | 2659766.3575 | 1145184.0534
33 | 2659806.4338 | 1145191.6395 | 2659806.1265 | 1145196.0777
34 | 2659806.6754 | 1145188.1506 | 2659806.4338 | 1145191.6395
35 | 2659805.4903 | 1145205.2663 | 2659806.1265 | 1145196.0777
36 | 2659806.6754 | 1145188.1506 | 2659796.9417 | 1145179.5273
37 | 2659804.9716 | 1145212.758 | 2659805.4903 | 1145205.2663
38 | 2659796.9417 | 1145179.5273 | 2659797.1032 | 1145177.9614 | 2659798.9999 | 1145160.0495
39 | 2659796.9417 | 1145179.5273 | 2659791.9086 | 1145176.4869 | 2659783.2446 | 1145177.9928
40 | 2659804.9716 | 1145212.758 | 2659814.5039 | 1145212.2411 | 2659817.847 | 1145211.5453
41 | 2659798.9999 | 1145160.0495 | 2659799.4599 | 1145155.7062 | 2659801.0804 | 1145138.7243
42 | 2659817.1006 | 1145175.9726 | 2659825.6059 | 1145173.5416 | 2659825.866 | 1145173.6684
43 | 2659817.847 | 1145211.5453 | 2659825.3255 | 1145209.9887
44 | 2659791.2554 | 1145107.5324 | 2659796.1221 | 1145116.5077 | 2659799.7361 | 1145125.5261 | 2659800.9132 | 1145132.3414 | 2659801.0804 | 1145138.7243
45 | 2659791.5053 | 1145228.0105 | 2659787.9968 | 1145225.4077 | 2659787.2427 | 1145223.8015
46 | 2659791.5053 | 1145228.0105 | 2659790.9839 | 1145233.1797
47 | 2659784.671 | 1145212.583 | 2659786.7854 | 1145222.8276 | 2659787.2427 | 1145223.8015
48 | 2659790.9839 | 1145233.1797 | 2659789.6279 | 1145246.6229
49 | 2659959.5319 | 1145352.9449 | 2659955.7197 | 1145343.0351 | 2659927.2347 | 1145309.4163
50 | 2659959.5319 | 1145352.9449 | 2659952.178 | 1145352.2937 | 2659950.3465 | 1145352.1573
51 | 2659833.3668 | 1145208.3149 | 2659831.5581 | 1145201.6601 | 2659831.4379 | 1145198.1233
52 | 2659833.3668 | 1145208.3149 | 2659833.5446 | 1145208.9726 | 2659835.8554 | 1145215.3545
53 | 2659833.3668 | 1145208.3149 | 2659825.3255 | 1145209.9887
54 | 2659791.2554 | 1145107.5324 | 2659778.1471 | 1145119.9758 | 2659776.4562 | 1145124.6838 | 2659777.6474 | 1145131.2886
55 | 2659778.0148 | 1145133.3261 | 2659777.6474 | 1145131.2886
56 | 2659835.303 | 1145219.1511 | 2659835.8554 | 1145215.3545

## bus_geodata
| x | y | coords
0 | 2659989.1691 | 1144957.2564
1 | 2659988.1736 | 1144961.4288
2 | 2659990.835 | 1144950.2743
3 | 2659984.1085 | 1144978.4663
4 | 2659991.7624 | 1144947.5909
5 | 2659933.279 | 1145046.7978
6 | 2659937.6069 | 1144931.9727
7 | 2659995.3427 | 1144938.8623
8 | 2659916.1649 | 1145133.7189
9 | 2659948.481 | 1145016.162
10 | 2659997.812 | 1144932.8423
11 | 2660000.9931 | 1144925.0868
12 | 2660007.5562 | 1144912.9148
13 | 2660011.4669 | 1144906.9222
14 | 2659914.0668 | 1145184.0361
15 | 2659978.6035 | 1145147.7771
16 | 2660027.1692 | 1144897.581
17 | 2660037.3839 | 1144892.3252
18 | 2660037.4943 | 1144892.2684
19 | 2660042.5935 | 1144889.6447
20 | 2659830.8253 | 1145185.6887
21 | 2659907.384 | 1145272.308
22 | 2659980.4427 | 1145146.9424
23 | 2659761.3423 | 1145219.2437
24 | 2659754.3178 | 1145196.4088
25 | 2659753.2752 | 1145193.7357
26 | 2659763.8623 | 1145186.0253
27 | 2659747.004 | 1145196.2118
28 | 2659772.806 | 1145193.6086
29 | 2659766.3574 | 1145184.0534
30 | 2659806.4338 | 1145191.6395
31 | 2659806.1265 | 1145196.0777
32 | 2659806.6754 | 1145188.1506
33 | 2659805.4903 | 1145205.2663
34 | 2659796.9417 | 1145179.5273
35 | 2659804.9716 | 1145212.758
36 | 2659798.9999 | 1145160.0495
37 | 2659783.2446 | 1145177.9928
38 | 2659817.1006 | 1145175.9726
39 | 2659825.866 | 1145173.6684
40 | 2659817.847 | 1145211.5453
41 | 2659801.0804 | 1145138.7243
42 | 2659791.5053 | 1145228.0105
43 | 2659787.2427 | 1145223.8015
44 | 2659790.9839 | 1145233.1797
45 | 2659927.2347 | 1145309.4163
46 | 2659959.5319 | 1145352.9449
47 | 2659950.3465 | 1145352.1573
48 | 2659831.4379 | 1145198.1233
49 | 2659833.3668 | 1145208.3149
50 | 2659784.671 | 1145212.583
51 | 2659791.2554 | 1145107.5324
52 | 2659825.3255 | 1145209.9887
53 | 2659789.6279 | 1145246.6229
54 | 2659777.6474 | 1145131.2886
55 | 2659778.0148 | 1145133.3261
56 | 2659835.8554 | 1145215.3545
57 | 2659835.303 | 1145219.1511
58 | 2659833.3668 | 1145208.3149

## line_std_types
| c_nf_per_km | r_ohm_per_km | x_ohm_per_km | max_i_ka | type | q_mm2 | alpha | voltage_rating
NAYY 4x50 SE | 210 | 0.642 | 0.083 | 0.142 | cs | 50 | 0.00403 | LV
NAYY 4x120 SE | 264 | 0.225 | 0.08 | 0.242 | cs | 120 | 0.00403 | LV
NAYY 4x150 SE | 261 | 0.208 | 0.08 | 0.27 | cs | 150 | 0.00403 | LV
NA2XS2Y 1x95 RM/25 12/20 kV | 216 | 0.313 | 0.132 | 0.252 | cs | 95 | 0.00403 | MV
NA2XS2Y 1x185 RM/25 12/20 kV | 273 | 0.161 | 0.117 | 0.362 | cs | 185 | 0.00403 | MV
NA2XS2Y 1x240 RM/25 12/20 kV | 304 | 0.122 | 0.112 | 0.421 | cs | 240 | 0.00403 | MV
NA2XS2Y 1x95 RM/25 6/10 kV | 315 | 0.313 | 0.123 | 0.249 | cs | 95 | 0.00403 | MV
NA2XS2Y 1x185 RM/25 6/10 kV | 406 | 0.161 | 0.11 | 0.358 | cs | 185 | 0.00403 | MV
NA2XS2Y 1x240 RM/25 6/10 kV | 456 | 0.122 | 0.105 | 0.416 | cs | 240 | 0.00403 | MV
NA2XS2Y 1x150 RM/25 12/20 kV | 250 | 0.206 | 0.116 | 0.319 | cs | 150 | 0.00403 | MV
NA2XS2Y 1x120 RM/25 12/20 kV | 230 | 0.253 | 0.119 | 0.283 | cs | 120 | 0.00403 | MV
NA2XS2Y 1x70 RM/25 12/20 kV | 190 | 0.443 | 0.132 | 0.22 | cs | 70 | 0.00403 | MV
NA2XS2Y 1x150 RM/25 6/10 kV | 360 | 0.206 | 0.11 | 0.315 | cs | 150 | 0.00403 | MV
NA2XS2Y 1x120 RM/25 6/10 kV | 340 | 0.253 | 0.113 | 0.28 | cs | 120 | 0.00403 | MV
NA2XS2Y 1x70 RM/25 6/10 kV | 280 | 0.443 | 0.123 | 0.217 | cs | 70 | 0.00403 | MV
N2XS(FL)2Y 1x120 RM/35 64/110 kV | 112 | 0.153 | 0.166 | 0.366 | cs | 120 | 0.00393 | HV
N2XS(FL)2Y 1x185 RM/35 64/110 kV | 125 | 0.099 | 0.156 | 0.457 | cs | 185 | 0.00393 | HV
N2XS(FL)2Y 1x240 RM/35 64/110 kV | 135 | 0.075 | 0.149 | 0.526 | cs | 240 | 0.00393 | HV
N2XS(FL)2Y 1x300 RM/35 64/110 kV | 144 | 0.06 | 0.144 | 0.588 | cs | 300 | 0.00393 | HV
15-AL1/3-ST1A 0.4 | 11 | 1.8769 | 0.35 | 0.105 | ol | 16 | 0.00403 | LV
24-AL1/4-ST1A 0.4 | 11.25 | 1.2012 | 0.335 | 0.14 | ol | 24 | 0.00403 | LV
48-AL1/8-ST1A 0.4 | 12.2 | 0.5939 | 0.3 | 0.21 | ol | 48 | 0.00403 | LV
94-AL1/15-ST1A 0.4 | 13.2 | 0.306 | 0.29 | 0.35 | ol | 94 | 0.00403 | LV
34-AL1/6-ST1A 10.0 | 9.7 | 0.8342 | 0.36 | 0.17 | ol | 34 | 0.00403 | MV
48-AL1/8-ST1A 10.0 | 10.1 | 0.5939 | 0.35 | 0.21 | ol | 48 | 0.00403 | MV
70-AL1/11-ST1A 10.0 | 10.4 | 0.4132 | 0.339 | 0.29 | ol | 70 | 0.00403 | MV
94-AL1/15-ST1A 10.0 | 10.75 | 0.306 | 0.33 | 0.35 | ol | 94 | 0.00403 | MV
122-AL1/20-ST1A 10.0 | 11.1 | 0.2376 | 0.323 | 0.41 | ol | 122 | 0.00403 | MV
149-AL1/24-ST1A 10.0 | 11.25 | 0.194 | 0.315 | 0.47 | ol | 149 | 0.00403 | MV
34-AL1/6-ST1A 20.0 | 9.15 | 0.8342 | 0.382 | 0.17 | ol | 34 | 0.00403 | MV
48-AL1/8-ST1A 20.0 | 9.5 | 0.5939 | 0.372 | 0.21 | ol | 48 | 0.00403 | MV
70-AL1/11-ST1A 20.0 | 9.7 | 0.4132 | 0.36 | 0.29 | ol | 70 | 0.00403 | MV
94-AL1/15-ST1A 20.0 | 10 | 0.306 | 0.35 | 0.35 | ol | 94 | 0.00403 | MV
122-AL1/20-ST1A 20.0 | 10.3 | 0.2376 | 0.344 | 0.41 | ol | 122 | 0.00403 | MV
149-AL1/24-ST1A 20.0 | 10.5 | 0.194 | 0.337 | 0.47 | ol | 149 | 0.00403 | MV
184-AL1/30-ST1A 20.0 | 10.75 | 0.1571 | 0.33 | 0.535 | ol | 184 | 0.00403 | MV
243-AL1/39-ST1A 20.0 | 11 | 0.1188 | 0.32 | 0.645 | ol | 243 | 0.00403 | MV
48-AL1/8-ST1A 110.0 | 8 | 0.5939 | 0.46 | 0.21 | ol | 48 | 0.00403 | HV
70-AL1/11-ST1A 110.0 | 8.4 | 0.4132 | 0.45 | 0.29 | ol | 70 | 0.00403 | HV
94-AL1/15-ST1A 110.0 | 8.65 | 0.306 | 0.44 | 0.35 | ol | 94 | 0.00403 | HV
122-AL1/20-ST1A 110.0 | 8.5 | 0.2376 | 0.43 | 0.41 | ol | 122 | 0.00403 | HV
149-AL1/24-ST1A 110.0 | 8.75 | 0.194 | 0.41 | 0.47 | ol | 149 | 0.00403 | HV
184-AL1/30-ST1A 110.0 | 8.8 | 0.1571 | 0.4 | 0.535 | ol | 184 | 0.00403 | HV
243-AL1/39-ST1A 110.0 | 9 | 0.1188 | 0.39 | 0.645 | ol | 243 | 0.00403 | HV
305-AL1/39-ST1A 110.0 | 9.2 | 0.0949 | 0.38 | 0.74 | ol | 305 | 0.00403 | HV
490-AL1/64-ST1A 110.0 | 9.75 | 0.059 | 0.37 | 0.96 | ol | 490 | 0.00403 | HV
679-AL1/86-ST1A 110.0 | 9.95 | 0.042 | 0.36 | 1.15 | ol | 679 | 0.00403 | HV
490-AL1/64-ST1A 220.0 | 10 | 0.059 | 0.285 | 0.96 | ol | 490 | 0.00403 | HV
679-AL1/86-ST1A 220.0 | 11.7 | 0.042 | 0.275 | 1.15 | ol | 679 | 0.00403 | HV
490-AL1/64-ST1A 380.0 | 11 | 0.059 | 0.253 | 0.96 | ol | 490 | 0.00403 | HV
679-AL1/86-ST1A 380.0 | 14.6 | 0.042 | 0.25 | 1.15 | ol | 679 | 0.00403 | HV

## trafo_std_types
| i0_percent | pfe_kw | vkr_percent | sn_mva | vn_lv_kv | vn_hv_kv | vk_percent | shift_degree | vector_group | tap_side | tap_neutral | tap_min | tap_max | tap_step_degree | tap_step_percent | tap_phase_shifter
160 MVA 380/110 kV | 0.06 | 60 | 0.25 | 160 | 110 | 380 | 12.2 | 0 | Yy0 | hv | 0 | -9 | 9 | 0 | 1.5 | FALSE
100 MVA 220/110 kV | 0.06 | 55 | 0.26 | 100 | 110 | 220 | 12 | 0 | Yy0 | hv | 0 | -9 | 9 | 0 | 1.5 | FALSE
63 MVA 110/20 kV | 0.04 | 22 | 0.32 | 63 | 20 | 110 | 18 | 150 | YNd5 | hv | 0 | -9 | 9 | 0 | 1.5 | FALSE
40 MVA 110/20 kV | 0.05 | 18 | 0.34 | 40 | 20 | 110 | 16.2 | 150 | YNd5 | hv | 0 | -9 | 9 | 0 | 1.5 | FALSE
25 MVA 110/20 kV | 0.07 | 14 | 0.41 | 25 | 20 | 110 | 12 | 150 | YNd5 | hv | 0 | -9 | 9 | 0 | 1.5 | FALSE
63 MVA 110/10 kV | 0.04 | 22 | 0.32 | 63 | 10 | 110 | 18 | 150 | YNd5 | hv | 0 | -9 | 9 | 0 | 1.5 | FALSE
40 MVA 110/10 kV | 0.05 | 18 | 0.34 | 40 | 10 | 110 | 16.2 | 150 | YNd5 | hv | 0 | -9 | 9 | 0 | 1.5 | FALSE
25 MVA 110/10 kV | 0.07 | 14 | 0.41 | 25 | 10 | 110 | 12 | 150 | YNd5 | hv | 0 | -9 | 9 | 0 | 1.5 | FALSE
0.25 MVA 20/0.4 kV | 0.32 | 0.8 | 1.44 | 0.25 | 0.4 | 20 | 6 | 150 | Yzn5 | hv | 0 | -2 | 2 | 0 | 2.5 | FALSE
0.4 MVA 20/0.4 kV | 0.3375 | 1.35 | 1.425 | 0.4 | 0.4 | 20 | 6 | 150 | Dyn5 | hv | 0 | -2 | 2 | 0 | 2.5 | FALSE
0.63 MVA 20/0.4 kV | 0.2619 | 1.65 | 1.206 | 0.63 | 0.4 | 20 | 6 | 150 | Dyn5 | hv | 0 | -2 | 2 | 0 | 2.5 | FALSE
0.25 MVA 10/0.4 kV | 0.24 | 0.6 | 1.2 | 0.25 | 0.4 | 10 | 4 | 150 | Dyn5 | hv | 0 | -2 | 2 | 0 | 2.5 | FALSE
0.4 MVA 10/0.4 kV | 0.2375 | 0.95 | 1.325 | 0.4 | 0.4 | 10 | 4 | 150 | Dyn5 | hv | 0 | -2 | 2 | 0 | 2.5 | FALSE
0.63 MVA 10/0.4 kV | 0.1873 | 1.18 | 1.0794 | 0.63 | 0.4 | 10 | 4 | 150 | Dyn5 | hv | 0 | -2 | 2 | 0 | 2.5 | FALSE

## trafo3w_std_types
| sn_hv_mva | sn_mv_mva | sn_lv_mva | vn_hv_kv | vn_mv_kv | vn_lv_kv | vk_hv_percent | vk_mv_percent | vk_lv_percent | vkr_hv_percent | vkr_mv_percent | vkr_lv_percent | pfe_kw | i0_percent | shift_mv_degree | shift_lv_degree | vector_group | tap_side | tap_neutral | tap_min | tap_max | tap_step_percent
63/25/38 MVA 110/20/10 kV | 63 | 25 | 38 | 110 | 20 | 10 | 10.4 | 10.4 | 10.4 | 0.28 | 0.32 | 0.35 | 35 | 0.89 | 0 | 0 | YN0yn0yn0 | hv | 0 | -10 | 10 | 1.2
63/25/38 MVA 110/10/10 kV | 63 | 25 | 38 | 110 | 10 | 10 | 10.4 | 10.4 | 10.4 | 0.28 | 0.32 | 0.35 | 35 | 0.89 | 0 | 0 | YN0yn0yn0 | hv | 0 | -10 | 10 | 1.2

## fuse_std_types
| fuse_type | i_rated_a | t_avg | t_min | t_total | x_avg | x_min | x_total
HV 100A | HV 100A | 100 | 0 | [10.0, 3.64, 0.854, 0.281, 0.1, 0.0531, 0.022, 0.01] | [10.0, 4.267, 1.21, 0.403, 0.1, 0.058, 0.022, 0.01] | 0 | [300.0, 350.0, 450.0, 550.0, 700.0, 850.0, 1200.0, 1752.0] | [600.0, 700.0, 900.0, 1150.0, 1665.0, 2000.0, 3000.0, 4313.0]
HV 10A | HV 10A | 10 | 0 | [10.0, 1675.0, 0.344, 0.156, 0.1, 0.0417, 0.0171, 0.01] | [10.0, 1.3, 0.3, 0.155, 0.1, 0.0555, 0.023, 0.01] | 0 | [30.0, 32.0, 35.0, 37.0, 39.0, 50.0, 70.0, 88.0] | [60.0, 70.0, 80.0, 87.0, 94.0, 110.0, 150.0, 216.0]
HV 125A | HV 125A | 125 | 0 | [10.0, 1.82, 0.344, 0.1, 0.0467, 0.0269, 0.01] | [10.0, 2.478, 0.426, 0.1, 0.0427, 0.0211, 0.01] | 0 | [375.0, 500.0, 700.0, 925.0, 1200.0, 1500.0, 2341.0] | [750.0, 1000.0, 1500.0, 2200.0, 3000.0, 4000.0, 5765.0]
HV 160A | HV 160A | 160 | 0 | [10.0, 4.15, 1.03, 0.198, 0.1, 0.051, 0.0172, 0.01] | [10.0, 2.3, 0.734, 0.274, 0.1, 0.046, 0.0177, 0.01] | 0 | [480.0, 550.0, 700.0, 1000.0, 1260.0, 1600.0, 2500.0, 3227.0] | [960.0, 1300.0, 1700.0, 2200.0, 2996.0, 4000.0, 6000.0, 7946.0]
HV 16A | HV 16A | 16 | 0 | [10.0, 0.352, 0.164, 0.1, 0.0649, 0.0342, 0.01] | [10.0, 2.34, 0.722, 0.181, 0.1, 0.055, 0.0296, 0.01] | 0 | [48.0, 60.0, 65.0, 71.0, 80.0, 100.0, 162.0] | [96.0, 110.0, 125.0, 150.0, 168.0, 200.0, 250.0, 398.0]
HV 200A | HV 200A | 200 | 0 | [10.0, 4.267, 1.21, 0.403, 0.1, 0.058, 0.022, 0.01] | [10.0, 3.73, 1.654, 0.328, 0.1, 0.0531, 0.019, 0.01] | 0 | [600.0, 700.0, 900.0, 1150.0, 1665.0, 2000.0, 3000.0, 4313.0] | [1200.0, 1500.0, 1800.0, 2700.0, 3960.0, 5000.0, 7500.0, 10620.0]
HV 20A | HV 20A | 20 | 0 | [10.0, 1.3, 0.3, 0.155, 0.1, 0.0555, 0.023, 0.01] | [10.0, 1.3, 0.161, 0.1, 0.0611, 0.0399, 0.0141, 0.01] | 0 | [60.0, 70.0, 80.0, 87.0, 94.0, 110.0, 150.0, 216.0] | [120.0, 150.0, 200.0, 223.0, 260.0, 300.0, 450.0, 532.0]
HV 25A | HV 25A | 25 | 0 | [10.0, 2.512, 0.833, 0.299, 0.1, 0.0372, 0.0223, 0.01] | [10.0, 3.125, 0.597, 0.198, 0.1, 0.0378, 0.022, 0.01] | 0 | [75.0, 82.0, 90.0, 100.0, 124.0, 170.0, 200.0, 289.0] | [150.0, 170.0, 210.0, 250.0, 294.0, 400.0, 500.0, 711.0]
HV 31.5A | HV 31.5A | 31.5 | 0 | [10.0, 2.34, 0.722, 0.181, 0.1, 0.055, 0.0296, 0.01] | [10.0, 2.84, 0.368, 0.164, 0.1, 0.0621, 0.0378, 0.0195, 0.01] | 0 | [95.0, 110.0, 125.0, 150.0, 165.0, 200.0, 250.0, 390.0] | [189.0, 220.0, 300.0, 350.0, 393.0, 450.0, 530.0, 700.0, 960.0]
HV 40A | HV 40A | 40 | 0 | [10.0, 1.3, 0.161, 0.1, 0.0611, 0.0399, 0.0141, 0.01] | [10.0, 2.05, 0.369, 0.198, 0.1, 0.051, 0.0298, 0.01] | 0 | [120.0, 150.0, 200.0, 223.0, 260.0, 300.0, 450.0, 532.0] | [240.0, 300.0, 400.0, 450.0, 530.0, 650.0, 800.0, 1311.0]
HV 50A | HV 50A | 50 | 0 | [10.0, 3.215, 0.597, 0.198, 0.1, 0.0378, 0.022, 0.01] | [10.0, 3.64, 0.854, 0.281, 0.1, 0.0531, 0.022, 0.01] | 0 | [150.0, 170.0, 210.0, 250.0, 294.0, 400.0, 500.0, 711.0] | [300.0, 350.0, 450.0, 550.0, 700.0, 850.0, 1200.0, 1752.0]
HV 6.3A | HV 6.3A | 6.3 | 0 | [10.0, 1.39, 0.344, 0.168, 0.1, 0.056, 0.0263, 0.01] | [10.0, 1.711, 0.516, 0.198, 0.1, 0.0634, 0.0303, 0.01] | 0 | [19.0, 19.5, 20.4, 20.8, 22.0, 25.0, 32.0, 48.0] | [38.0, 40.0, 43.0, 48.0, 53.0, 60.0, 75.0, 118.0]
HV 63A | HV 63A | 63 | 0 | [10.0, 2.84, 0.368, 0.164, 0.1, 0.0621, 0.0378, 0.0195, 0.01] | [10.0, 1.82, 0.344, 0.1, 0.0467, 0.0269, 0.01] | 0 | [189.0, 220.0, 300.0, 350.0, 393.0, 450.0, 530.0, 700.0, 961.0] | [378.0, 500.0, 700.0, 934.0, 1200.0, 1500.0, 2366.0]
HV 80A | HV 80A | 80 | 0 | [10.0, 2.05, 0.369, 0.198, 0.1, 0.051, 0.0298, 0.01] | [10.0, 4.15, 1.03, 0.198, 0.1, 0.051, 0.0172, 0.01] | 0 | [240.0, 300.0, 400.0, 450.0, 530.0, 650.0, 800.0, 1311.0] | [480.0, 550.0, 700.0, 1000.0, 1260.0, 1600.0, 2500.0, 3227.0]
Siemens NH-1-100 | Siemens NH-1-100 | 100 | [5400.0, 2000.0, 400.0, 20.0, 1.0, 0.2, 0.012, 0.004] | 0 | 0 | [150.0, 190.0, 250.0, 430.0, 900.0, 1250.0, 2700.0, 3600.0] | 0 | 0
Siemens NH-1-125 | Siemens NH-1-125 | 125 | [4800.0, 120.0, 7.0, 0.1, 0.004] | 0 | 0 | [180.0, 400.0, 740.0, 2000.0, 4250.0] | 0 | 0
Siemens NH-1-16 | Siemens NH-1-16 | 16 | [4000.0, 400.0, 2.0, 0.1, 0.04, 0.01] | 0 | 0 | [26.0, 35.0, 75.0, 150.0, 200.0, 300.0] | 0 | 0
Siemens NH-1-160 | Siemens NH-1-160 | 160 | [4800.0, 120.0, 7.0, 0.1, 0.004] | 0 | 0 | [210.0, 500.0, 900.0, 2300.0, 5000.0] | 0 | 0
Siemens NH-1-25 | Siemens NH-1-25 | 25 | [4000.0, 1000.0, 10.0, 0.2, 0.02, 0.01] | 0 | 0 | [40.0, 50.0, 100.0, 210.0, 400.0, 500.0] | 0 | 0
Siemens NH-1-50 | Siemens NH-1-50 | 50 | [4000.0, 40.0, 4.0, 1.0, 0.02, 0.01] | 0 | 0 | [86.0, 200.0, 300.0, 400.0, 1000.0, 1280.0] | 0 | 0
Siemens NH-1-63 | Siemens NH-1-63 | 63 | [4000.0, 100.0, 10.0, 2.0, 0.04, 0.01] | 0 | 0 | [100.0, 200.0, 300.0, 400.0, 1000.0, 1500.0] | 0 | 0
Siemens NH-1-80 | Siemens NH-1-80 | 80 | [4800.0, 120.0, 7.0, 0.1, 0.01] | 0 | 0 | [150.58, 250.0, 450.0, 1150.0, 2470.0] | 0 | 0
Siemens NH-2-1000 | Siemens NH-2-1000 | 1000 | [4800.0, 120.0, 7.0, 0.1, 0.004] | 0 | 0 | [1900.0, 3500.0, 8400.0, 24000.0, 52000.0] | 0 | 0
Siemens NH-2-200 | Siemens NH-2-200 | 200 | [4800.0, 120.0, 7.0, 0.1, 0.004] | 0 | 0 | [280.0, 650.0, 1200.0, 3000.0, 7000.0] | 0 | 0
Siemens NH-2-224 | Siemens NH-2-224 | 224 | [4800.0, 120.0, 7.0, 0.2, 0.04, 0.004] | 0 | 0 | [400.0, 750.0, 1453.0, 3025.0, 4315.0, 7600.0] | 0 | 0
Siemens NH-2-250 | Siemens NH-2-250 | 250 | [4800.0, 120.0, 7.0, 0.1, 0.004] | 0 | 0 | [450.0, 800.0, 1650.0, 4000.0, 8500.0] | 0 | 0
Siemens NH-2-315 | Siemens NH-2-315 | 315 | [4800.0, 120.0, 7.0, 0.1, 0.004] | 0 | 0 | [550.0, 920.0, 1900.0, 5000.0, 11000.0] | 0 | 0
Siemens NH-2-355 | Siemens NH-2-355 | 355 | [4800.0, 120.0, 6.0, 0.1, 0.004] | 0 | 0 | [650.0, 1116.27, 2350.0, 5840.0, 12790.0] | 0 | 0
Siemens NH-2-400 | Siemens NH-2-400 | 400 | [4800.0, 120.0, 7.0, 0.1, 0.004] | 0 | 0 | [720.0, 1350.0, 2800.0, 6500.0, 15000.0] | 0 | 0
Siemens NH-2-425 | Siemens NH-2-425 | 425 | [4800.0, 120.0, 7.0, 0.1, 0.004] | 0 | 0 | [850.0, 1500.0, 3050.0, 7500.0, 16500.0] | 0 | 0
Siemens NH-2-630 | Siemens NH-2-630 | 630 | [4800.0, 120.0, 7.0, 0.1, 0.004] | 0 | 0 | [1200.0, 2000.0, 4800.0, 12000.0, 26000.0] | 0 | 0

## dtypes
| element | column | dtype
0 | bus | name | object
1 | bus | vn_kv | float64
2 | bus | type | object
3 | bus | zone | object
4 | bus | in_service | bool
5 | load | name | object
6 | load | bus | uint32
7 | load | p_mw | float64
8 | load | q_mvar | float64
9 | load | const_z_percent | float64
10 | load | const_i_percent | float64
11 | load | sn_mva | float64
12 | load | scaling | float64
13 | load | in_service | bool
14 | load | type | object
15 | ext_grid | name | object
16 | ext_grid | bus | uint32
17 | ext_grid | vm_pu | float64
18 | ext_grid | va_degree | float64
19 | ext_grid | slack_weight | float64
20 | ext_grid | in_service | bool
21 | line | name | object
22 | line | std_type | object
23 | line | from_bus | uint32
24 | line | to_bus | uint32
25 | line | length_km | float64
26 | line | r_ohm_per_km | float64
27 | line | x_ohm_per_km | float64
28 | line | c_nf_per_km | float64
29 | line | g_us_per_km | float64
30 | line | max_i_ka | float64
31 | line | df | float64
32 | line | parallel | uint32
33 | line | type | object
34 | line | in_service | bool
35 | trafo | name | object
36 | trafo | std_type | object
37 | trafo | hv_bus | uint32
38 | trafo | lv_bus | uint32
39 | trafo | sn_mva | float64
40 | trafo | vn_hv_kv | float64
41 | trafo | vn_lv_kv | float64
42 | trafo | vk_percent | float64
43 | trafo | vkr_percent | float64
44 | trafo | pfe_kw | float64
45 | trafo | i0_percent | float64
46 | trafo | shift_degree | float64
47 | trafo | tap_side | object
48 | trafo | tap_neutral | int32
49 | trafo | tap_min | int32
50 | trafo | tap_max | int32
51 | trafo | tap_step_percent | float64
52 | trafo | tap_step_degree | float64
53 | trafo | tap_pos | int32
54 | trafo | tap_phase_shifter | bool
55 | trafo | parallel | uint32
56 | trafo | df | float64
57 | trafo | in_service | bool
58 | line_geodata | coords | object
59 | bus_geodata | x | float64
60 | bus_geodata | y | float64
61 | bus_geodata | coords | object

## parameters
| version | format_version | converged | OPF_converged | name | f_hz | sn_mva
0 | 2.14.6 | 2.14.0 | FALSE | FALSE |  | 50 | 1