## bus
| name | vn_kv | type | zone | in_service
0 | bus_LV_6077-16_0_4_node_0 | 0.4 | n |  | TRUE
1 | bus_LV_6077-16_0_4_node_1 | 0.4 | n |  | TRUE
2 | bus_LV_6077-16_0_4_node_3 | 0.4 | n |  | TRUE
3 | bus_LV_6077-16_0_4_node_64 | 0.4 | n |  | TRUE
4 | bus_LV_6077-16_0_4_node_5 | 0.4 | n |  | TRUE
5 | bus_LV_6077-16_0_4_node_32 | 0.4 | n |  | TRUE
6 | bus_LV_6077-16_0_4_node_6 | 0.4 | n |  | TRUE
7 | bus_LV_6077-16_0_4_node_23 | 0.4 | n |  | TRUE
8 | bus_LV_6077-16_0_4_node_31 | 0.4 | n |  | TRUE
9 | bus_LV_6077-16_0_4_node_7 | 0.4 | n |  | TRUE
10 | bus_LV_6077-16_0_4_node_65 | 0.4 | n |  | TRUE
11 | bus_LV_6077-16_0_4_node_15 | 0.4 | n |  | TRUE
12 | bus_LV_6077-16_0_4_node_13 | 0.4 | n |  | TRUE
13 | bus_LV_6077-16_0_4_node_12 | 0.4 | n |  | TRUE
14 | bus_LV_6077-16_0_4_node_18 | 0.4 | n |  | TRUE
15 | bus_LV_6077-16_0_4_node_25 | 0.4 | n |  | TRUE
16 | bus_LV_6077-16_0_4_node_21 | 0.4 | n |  | TRUE
17 | bus_LV_6077-16_0_4_node_60 | 0.4 | n |  | TRUE
18 | bus_LV_6077-16_0_4_node_61 | 0.4 | n |  | TRUE
19 | bus_LV_6077-16_0_4_node_28 | 0.4 | n |  | TRUE
20 | bus_LV_6077-16_0_4_node_59 | 0.4 | n |  | TRUE
21 | bus_LV_6077-16_0_4_node_58 | 0.4 | n |  | TRUE
22 | bus_LV_6077-16_0_4_node_9 | 0.4 | n |  | TRUE
23 | bus_LV_6077-16_0_4_node_10 | 0.4 | n |  | TRUE
24 | bus_LV_6077-16_0_4_node_11 | 0.4 | n |  | TRUE
25 | bus_LV_6077-16_0_4_node_38 | 0.4 | n |  | TRUE
26 | bus_LV_6077-16_0_4_node_35 | 0.4 | n |  | TRUE
27 | bus_LV_6077-16_0_4_node_39 | 0.4 | n |  | TRUE
28 | bus_LV_6077-16_0_4_node_36 | 0.4 | n |  | TRUE
29 | bus_LV_6077-16_0_4_node_34 | 0.4 | n |  | TRUE
30 | bus_LV_6077-16_0_4_node_14 | 0.4 | n |  | TRUE
31 | bus_LV_6077-16_0_4_node_16 | 0.4 | n |  | TRUE
32 | bus_LV_6077-16_0_4_node_17 | 0.4 | n |  | TRUE
33 | bus_LV_6077-16_0_4_node_53 | 0.4 | n |  | TRUE
34 | bus_LV_6077-16_0_4_node_19 | 0.4 | n |  | TRUE
35 | bus_LV_6077-16_0_4_node_54 | 0.4 | n |  | TRUE
36 | bus_LV_6077-16_0_4_node_20 | 0.4 | n |  | TRUE
37 | bus_LV_6077-16_0_4_node_52 | 0.4 | n |  | TRUE
38 | bus_LV_6077-16_0_4_node_48 | 0.4 | n |  | TRUE
39 | bus_LV_6077-16_0_4_node_22 | 0.4 | n |  | TRUE
40 | bus_LV_6077-16_0_4_node_24 | 0.4 | n |  | TRUE
41 | bus_LV_6077-16_0_4_node_29 | 0.4 | n |  | TRUE
42 | bus_LV_6077-16_0_4_node_26 | 0.4 | n |  | TRUE
43 | bus_LV_6077-16_0_4_node_30 | 0.4 | n |  | TRUE
44 | bus_LV_6077-16_0_4_node_27 | 0.4 | n |  | TRUE
45 | bus_LV_6077-16_0_4_node_33 | 0.4 | n |  | TRUE
46 | bus_LV_6077-16_0_4_node_56 | 0.4 | n |  | TRUE
47 | bus_LV_6077-16_0_4_node_37 | 0.4 | n |  | TRUE
48 | bus_LV_6077-16_0_4_node_63 | 0.4 | n |  | TRUE
49 | bus_LV_6077-16_0_4_node_62 | 0.4 | n |  | TRUE
50 | bus_LV_6077-16_0_4_node_40 | 0.4 | n |  | TRUE
51 | bus_LV_6077-16_0_4_node_41 | 0.4 | n |  | TRUE
52 | bus_LV_6077-16_0_4_node_42 | 0.4 | n |  | TRUE
53 | bus_LV_6077-16_0_4_node_43 | 0.4 | n |  | TRUE
54 | bus_LV_6077-16_0_4_node_44 | 0.4 | n |  | TRUE
55 | bus_LV_6077-16_0_4_node_45 | 0.4 | n |  | TRUE
56 | bus_LV_6077-16_0_4_node_46 | 0.4 | n |  | TRUE
57 | bus_LV_6077-16_0_4_node_47 | 0.4 | n |  | TRUE
58 | bus_LV_6077-16_0_4_node_50 | 0.4 | n |  | TRUE
59 | bus_LV_6077-16_0_4_node_49 | 0.4 | n |  | TRUE
60 | bus_LV_6077-16_0_4_node_51 | 0.4 | n |  | TRUE
61 | bus_LV_6077-16_0_4_node_55 | 0.4 | n |  | TRUE
62 | bus_LV_6077-16_0_4_node_57 | 0.4 | n |  | TRUE
63 | bus_MV_201_0_node_57 | 20 | n |  | TRUE

## load
| name | bus | p_mw | q_mvar | const_z_percent | const_i_percent | sn_mva | scaling | in_service | type
0 | LV_6077-16_0_4_load_0 | 0 | 0.0087865 | 0.0022021 | 0 | 0 |  | 1 | TRUE | wye
1 | LV_6077-16_0_4_load_64 | 3 | 0.0015852 | 0.00039728 | 0 | 0 |  | 1 | TRUE | wye
2 | LV_6077-16_0_4_load_32 | 5 | 0.0048989 | 0.0012278 | 0 | 0 |  | 1 | TRUE | wye
3 | LV_6077-16_0_4_load_31 | 8 | 0.0026532 | 0.00066496 | 0 | 0 |  | 1 | TRUE | wye
4 | LV_6077-16_0_4_load_65 | 10 | 0.004856 | 0.001217 | 0 | 0 |  | 1 | TRUE | wye
5 | LV_6077-16_0_4_load_12 | 13 | 0.00535 | 0.0013408 | 0 | 0 |  | 1 | TRUE | wye
6 | LV_6077-16_0_4_load_18 | 14 | 0.0025892 | 0.00064892 | 0 | 0 |  | 1 | TRUE | wye
7 | LV_6077-16_0_4_load_25 | 15 | 0.0053649 | 0.0013446 | 0 | 0 |  | 1 | TRUE | wye
8 | LV_6077-16_0_4_load_21 | 16 | 0.0034534 | 0.0008655 | 0 | 0 |  | 1 | TRUE | wye
9 | LV_6077-16_0_4_load_61 | 18 | 0.0034054 | 0.00085346 | 0 | 0 |  | 1 | TRUE | wye
10 | LV_6077-16_0_4_load_28 | 19 | 0.0070105 | 0.001757 | 0 | 0 |  | 1 | TRUE | wye
11 | LV_6077-16_0_4_load_59 | 20 | 0.01147 | 0.0028748 | 0 | 0 |  | 1 | TRUE | wye
12 | LV_6077-16_0_4_load_58 | 21 | 0.0042707 | 0.0010703 | 0 | 0 |  | 1 | TRUE | wye
13 | LV_6077-16_0_4_load_9 | 22 | 0.0060663 | 0.0015204 | 0 | 0 |  | 1 | TRUE | wye
14 | LV_6077-16_0_4_load_10 | 23 | 0.0053041 | 0.0013293 | 0 | 0 |  | 1 | TRUE | wye
15 | LV_6077-16_0_4_load_38 | 25 | 0.0034953 | 0.00087601 | 0 | 0 |  | 1 | TRUE | wye
16 | LV_6077-16_0_4_load_39 | 27 | 0.0085218 | 0.0021358 | 0 | 0 |  | 1 | TRUE | wye
17 | LV_6077-16_0_4_load_36 | 28 | 0.0048786 | 0.0012227 | 0 | 0 |  | 1 | TRUE | wye
18 | LV_6077-16_0_4_load_34 | 29 | 0.0057919 | 0.0014516 | 0 | 0 |  | 1 | TRUE | wye
19 | LV_6077-16_0_4_load_16 | 31 | 0.0059774 | 0.0014981 | 0 | 0 |  | 1 | TRUE | wye
20 | LV_6077-16_0_4_load_17 | 32 | 0.0068875 | 0.0017262 | 0 | 0 |  | 1 | TRUE | wye
21 | LV_6077-16_0_4_load_53 | 33 | 0.0049189 | 0.0012328 | 0 | 0 |  | 1 | TRUE | wye
22 | LV_6077-16_0_4_load_19 | 34 | 0.0031866 | 0.00079864 | 0 | 0 |  | 1 | TRUE | wye
23 | LV_6077-16_0_4_load_54 | 35 | 0.0020183 | 0.00050582 | 0 | 0 |  | 1 | TRUE | wye
24 | LV_6077-16_0_4_load_20 | 36 | 0.0048058 | 0.0012044 | 0 | 0 |  | 1 | TRUE | wye
25 | LV_6077-16_0_4_load_52 | 37 | 0.0034551 | 0.00086592 | 0 | 0 |  | 1 | TRUE | wye
26 | LV_6077-16_0_4_load_22 | 39 | 0.0031914 | 0.00079983 | 0 | 0 |  | 1 | TRUE | wye
27 | LV_6077-16_0_4_load_24 | 40 | 0.0046463 | 0.0011645 | 0 | 0 |  | 1 | TRUE | wye
28 | LV_6077-16_0_4_load_29 | 41 | 0.00352 | 0.00088218 | 0 | 0 |  | 1 | TRUE | wye
29 | LV_6077-16_0_4_load_26 | 42 | 0.0056589 | 0.0014183 | 0 | 0 |  | 1 | TRUE | wye
30 | LV_6077-16_0_4_load_30 | 43 | 0.0059743 | 0.0014973 | 0 | 0 |  | 1 | TRUE | wye
31 | LV_6077-16_0_4_load_27 | 44 | 0.010636 | 0.0026657 | 0 | 0 |  | 1 | TRUE | wye
32 | LV_6077-16_0_4_load_33 | 45 | 0.0047129 | 0.0011812 | 0 | 0 |  | 1 | TRUE | wye
33 | LV_6077-16_0_4_load_56 | 46 | 0.0065672 | 0.0016459 | 0 | 0 |  | 1 | TRUE | wye
34 | LV_6077-16_0_4_load_37 | 47 | 0.0040662 | 0.0010191 | 0 | 0 |  | 1 | TRUE | wye
35 | LV_6077-16_0_4_load_63 | 48 | 0.004589 | 0.0011501 | 0 | 0 |  | 1 | TRUE | wye
36 | LV_6077-16_0_4_load_62 | 49 | 0.0041369 | 0.0010368 | 0 | 0 |  | 1 | TRUE | wye
37 | LV_6077-16_0_4_load_40 | 50 | 0.0025336 | 0.00063498 | 0 | 0 |  | 1 | TRUE | wye
38 | LV_6077-16_0_4_load_41 | 51 | 0.0027043 | 0.00067776 | 0 | 0 |  | 1 | TRUE | wye
39 | LV_6077-16_0_4_load_42 | 52 | 0.0024685 | 0.00061866 | 0 | 0 |  | 1 | TRUE | wye
40 | LV_6077-16_0_4_load_43 | 53 | 0.0037339 | 0.0009358 | 0 | 0 |  | 1 | TRUE | wye
41 | LV_6077-16_0_4_load_44 | 54 | 0.002532 | 0.00063459 | 0 | 0 |  | 1 | TRUE | wye
42 | LV_6077-16_0_4_load_45 | 55 | 0.0049062 | 0.0012296 | 0 | 0 |  | 1 | TRUE | wye
43 | LV_6077-16_0_4_load_46 | 56 | 0.0024171 | 0.00060578 | 0 | 0 |  | 1 | TRUE | wye
44 | LV_6077-16_0_4_load_47 | 57 | 0.0029645 | 0.00074297 | 0 | 0 |  | 1 | TRUE | wye
45 | LV_6077-16_0_4_load_50 | 58 | 0.0025262 | 0.00063312 | 0 | 0 |  | 1 | TRUE | wye
46 | LV_6077-16_0_4_load_49 | 59 | 0.0022167 | 0.00055557 | 0 | 0 |  | 1 | TRUE | wye
47 | LV_6077-16_0_4_load_51 | 60 | 0.006665 | 0.0016704 | 0 | 0 |  | 1 | TRUE | wye
48 | LV_6077-16_0_4_load_55 | 61 | 0.0069113 | 0.0017321 | 0 | 0 |  | 1 | TRUE | wye
49 | LV_6077-16_0_4_load_57 | 62 | 0.0027802 | 0.00069679 | 0 | 0 |  | 1 | TRUE | wye

## ext_grid
| name | bus | vm_pu | va_degree | slack_weight | in_service
0 |  | 27 | 1 | 0 | 1 | TRUE

## line
| name | std_type | from_bus | to_bus | length_km | r_ohm_per_km | x_ohm_per_km | c_nf_per_km | g_us_per_km | max_i_ka | df | parallel | type | in_service
0 | LV_6077-16_0_4_line_0 | NAYY 4x150 SE | 0 | 1 | 0.012676 | 0.208 | 0.08 | 261 | 0 | 0.27 | 1 | 1 | cs | TRUE
1 | LV_6077-16_0_4_line_1 | NAYY 4x150 SE | 1 | 2 | 0.032515 | 0.208 | 0.08 | 261 | 0 | 0.27 | 1 | 1 | cs | TRUE
2 | LV_6077-16_0_4_line_2 | NAYY 4x150 SE | 2 | 3 | 0.012707 | 0.208 | 0.08 | 261 | 0 | 0.27 | 1 | 1 | cs | TRUE
3 | LV_6077-16_0_4_line_3 | NAYY 4x150 SE | 2 | 4 | 0.068839 | 0.208 | 0.08 | 261 | 0 | 0.27 | 1 | 1 | cs | TRUE
4 | LV_6077-16_0_4_line_4 | NAYY 4x150 SE | 4 | 5 | 0.079306 | 0.208 | 0.08 | 261 | 0 | 0.27 | 1 | 1 | cs | TRUE
5 | LV_6077-16_0_4_line_5 | NAYY 4x150 SE | 5 | 8 | 0.028635 | 0.208 | 0.08 | 261 | 0 | 0.27 | 1 | 1 | cs | TRUE
6 | LV_6077-16_0_4_line_6 | NAYY 4x150 SE | 6 | 7 | 0.012593 | 0.208 | 0.08 | 261 | 0 | 0.27 | 1 | 1 | cs | TRUE
7 | LV_6077-16_0_4_line_7 | NAYY 4x150 SE | 6 | 8 | 0.058253 | 0.208 | 0.08 | 261 | 0 | 0.27 | 1 | 1 | cs | TRUE
8 | LV_6077-16_0_4_line_8 | NAYY 4x150 SE | 7 | 15 | 0.0069168 | 0.208 | 0.08 | 261 | 0 | 0.27 | 1 | 1 | cs | TRUE
9 | LV_6077-16_0_4_line_9 | NAYY 4x150 SE | 7 | 16 | 0.016129 | 0.208 | 0.08 | 261 | 0 | 0.27 | 1 | 1 | cs | TRUE
10 | LV_6077-16_0_4_line_10 | NAYY 4x150 SE | 9 | 10 | 0.05654 | 0.208 | 0.08 | 261 | 0 | 0.27 | 1 | 1 | cs | TRUE
11 | LV_6077-16_0_4_line_11 | NAYY 4x150 SE | 9 | 11 | 0.12448 | 0.208 | 0.08 | 261 | 0 | 0.27 | 1 | 1 | cs | TRUE
12 | LV_6077-16_0_4_line_12 | NAYY 4x150 SE | 11 | 14 | 0.014783 | 0.208 | 0.08 | 261 | 0 | 0.27 | 1 | 1 | cs | TRUE
13 | LV_6077-16_0_4_line_13 | NAYY 4x150 SE | 11 | 12 | 0.008638 | 0.208 | 0.08 | 261 | 0 | 0.27 | 1 | 1 | cs | TRUE
14 | LV_6077-16_0_4_line_14 | NAYY 4x150 SE | 12 | 13 | 0.02041 | 0.208 | 0.08 | 261 | 0 | 0.27 | 1 | 1 | cs | TRUE
15 | LV_6077-16_0_4_line_15 | NAYY 4x150 SE | 13 | 30 | 0.029091 | 0.208 | 0.08 | 261 | 0 | 0.27 | 1 | 1 | cs | TRUE
16 | LV_6077-16_0_4_line_16 | NAYY 4x150 SE | 14 | 34 | 0.010448 | 0.208 | 0.08 | 261 | 0 | 0.27 | 1 | 1 | cs | TRUE
17 | LV_6077-16_0_4_line_17 | NAYY 4x150 SE | 15 | 42 | 0.0065713 | 0.208 | 0.08 | 261 | 0 | 0.27 | 1 | 1 | cs | TRUE
18 | LV_6077-16_0_4_line_18 | NAYY 4x150 SE | 16 | 39 | 0.0099695 | 0.208 | 0.08 | 261 | 0 | 0.27 | 1 | 1 | cs | TRUE
19 | LV_6077-16_0_4_line_19 | NAYY 4x150 SE | 17 | 18 | 0.0051959 | 0.208 | 0.08 | 261 | 0 | 0.27 | 1 | 1 | cs | TRUE
20 | LV_6077-16_0_4_line_20 | NAYY 4x150 SE | 17 | 19 | 0.014486 | 0.208 | 0.08 | 261 | 0 | 0.27 | 1 | 1 | cs | TRUE
21 | LV_6077-16_0_4_line_21 | NAYY 4x150 SE | 18 | 49 | 0.021557 | 0.208 | 0.08 | 261 | 0 | 0.27 | 1 | 1 | cs | TRUE
22 | LV_6077-16_0_4_line_22 | NAYY 4x150 SE | 19 | 44 | 0.0071342 | 0.208 | 0.08 | 261 | 0 | 0.27 | 1 | 1 | cs | TRUE
23 | LV_6077-16_0_4_line_23 | NAYY 4x150 SE | 20 | 21 | 0.0041131 | 0.208 | 0.08 | 261 | 0 | 0.27 | 1 | 1 | cs | TRUE
24 | LV_6077-16_0_4_line_24 | NAYY 4x150 SE | 21 | 62 | 0.012393 | 0.208 | 0.08 | 261 | 0 | 0.27 | 1 | 1 | cs | TRUE
25 | LV_6077-16_0_4_line_25 | NAYY 4x150 SE | 22 | 23 | 0.039454 | 0.208 | 0.08 | 261 | 0 | 0.27 | 1 | 1 | cs | TRUE
26 | LV_6077-16_0_4_line_26 | NAYY 4x150 SE | 23 | 24 | 0.010108 | 0.208 | 0.08 | 261 | 0 | 0.27 | 1 | 1 | cs | TRUE
27 | LV_6077-16_0_4_line_27 | NAYY 4x150 SE | 24 | 25 | 0.0067796 | 0.208 | 0.08 | 261 | 0 | 0.27 | 1 | 2 | cs | TRUE
28 | LV_6077-16_0_4_line_28 | NAYY 4x150 SE | 24 | 26 | 0.008422 | 0.208 | 0.08 | 261 | 0 | 0.27 | 1 | 2 | cs | TRUE
29 | LV_6077-16_0_4_line_29 | NAYY 4x150 SE | 25 | 27 | 0.01409 | 0.208 | 0.08 | 261 | 0 | 0.27 | 1 | 2 | cs | TRUE
30 | LV_6077-16_0_4_line_30 | NAYY 4x150 SE | 26 | 28 | 0.021926 | 0.208 | 0.08 | 261 | 0 | 0.27 | 1 | 1 | cs | TRUE
31 | LV_6077-16_0_4_line_31 | NAYY 4x150 SE | 26 | 29 | 0.015609 | 0.208 | 0.08 | 261 | 0 | 0.27 | 1 | 1 | cs | TRUE
32 | LV_6077-16_0_4_line_32 | NAYY 4x150 SE | 27 | 50 | 0.013659 | 0.208 | 0.08 | 261 | 0 | 0.27 | 1 | 2 | cs | TRUE
33 | LV_6077-16_0_4_line_33 | NAYY 4x150 SE | 28 | 46 | 0.0013181 | 0.208 | 0.08 | 261 | 0 | 0.27 | 1 | 1 | cs | TRUE
34 | LV_6077-16_0_4_line_34 | NAYY 4x150 SE | 29 | 45 | 0.0062897 | 0.208 | 0.08 | 261 | 0 | 0.27 | 1 | 1 | cs | TRUE
35 | LV_6077-16_0_4_line_35 | NAYY 4x150 SE | 30 | 31 | 0.013276 | 0.208 | 0.08 | 261 | 0 | 0.27 | 1 | 1 | cs | TRUE
36 | LV_6077-16_0_4_line_36 | NAYY 4x150 SE | 30 | 32 | 0.0098088 | 0.208 | 0.08 | 261 | 0 | 0.27 | 1 | 1 | cs | TRUE
37 | LV_6077-16_0_4_line_37 | NAYY 4x150 SE | 32 | 33 | 0.020971 | 0.208 | 0.08 | 261 | 0 | 0.27 | 1 | 1 | cs | TRUE
38 | LV_6077-16_0_4_line_38 | NAYY 4x150 SE | 33 | 35 | 0.030435 | 0.208 | 0.08 | 261 | 0 | 0.27 | 1 | 1 | cs | TRUE
39 | LV_6077-16_0_4_line_39 | NAYY 4x150 SE | 34 | 36 | 0.017246 | 0.208 | 0.08 | 261 | 0 | 0.27 | 1 | 1 | cs | TRUE
40 | LV_6077-16_0_4_line_40 | NAYY 4x150 SE | 35 | 61 | 0.0040322 | 0.208 | 0.08 | 261 | 0 | 0.27 | 1 | 1 | cs | TRUE
41 | LV_6077-16_0_4_line_41 | NAYY 4x150 SE | 36 | 37 | 0.013278 | 0.208 | 0.08 | 261 | 0 | 0.27 | 1 | 1 | cs | TRUE
42 | LV_6077-16_0_4_line_42 | NAYY 4x150 SE | 37 | 38 | 0.015974 | 0.208 | 0.08 | 261 | 0 | 0.27 | 1 | 1 | cs | TRUE
43 | LV_6077-16_0_4_line_43 | NAYY 4x150 SE | 38 | 58 | 0.0071918 | 0.208 | 0.08 | 261 | 0 | 0.27 | 1 | 1 | cs | TRUE
44 | LV_6077-16_0_4_line_44 | NAYY 4x150 SE | 38 | 57 | 0.012973 | 0.208 | 0.08 | 261 | 0 | 0.27 | 1 | 1 | cs | TRUE
45 | LV_6077-16_0_4_line_45 | NAYY 4x150 SE | 39 | 40 | 0.01001 | 0.208 | 0.08 | 261 | 0 | 0.27 | 1 | 1 | cs | TRUE
46 | LV_6077-16_0_4_line_46 | NAYY 4x150 SE | 40 | 41 | 0.01774 | 0.208 | 0.08 | 261 | 0 | 0.27 | 1 | 1 | cs | TRUE
47 | LV_6077-16_0_4_line_47 | NAYY 4x150 SE | 41 | 43 | 0.0042152 | 0.208 | 0.08 | 261 | 0 | 0.27 | 1 | 1 | cs | TRUE
48 | LV_6077-16_0_4_line_48 | NAYY 4x150 SE | 42 | 44 | 0.021265 | 0.208 | 0.08 | 261 | 0 | 0.27 | 1 | 1 | cs | TRUE
49 | LV_6077-16_0_4_line_49 | NAYY 4x150 SE | 43 | 45 | 0.0059469 | 0.208 | 0.08 | 261 | 0 | 0.27 | 1 | 1 | cs | TRUE
50 | LV_6077-16_0_4_line_50 | NAYY 4x150 SE | 47 | 48 | 0.0046326 | 0.208 | 0.08 | 261 | 0 | 0.27 | 1 | 1 | cs | TRUE
51 | LV_6077-16_0_4_line_51 | NAYY 4x150 SE | 48 | 49 | 0.00088407 | 0.208 | 0.08 | 261 | 0 | 0.27 | 1 | 1 | cs | TRUE
52 | LV_6077-16_0_4_line_52 | NAYY 4x150 SE | 50 | 51 | 0.0079925 | 0.208 | 0.08 | 261 | 0 | 0.27 | 1 | 1 | cs | TRUE
53 | LV_6077-16_0_4_line_53 | NAYY 4x150 SE | 51 | 52 | 0.0085705 | 0.208 | 0.08 | 261 | 0 | 0.27 | 1 | 1 | cs | TRUE
54 | LV_6077-16_0_4_line_54 | NAYY 4x150 SE | 52 | 53 | 0.0054178 | 0.208 | 0.08 | 261 | 0 | 0.27 | 1 | 1 | cs | TRUE
55 | LV_6077-16_0_4_line_55 | NAYY 4x150 SE | 53 | 54 | 0.0020046 | 0.208 | 0.08 | 261 | 0 | 0.27 | 1 | 1 | cs | TRUE
56 | LV_6077-16_0_4_line_56 | NAYY 4x150 SE | 54 | 55 | 0.0015323 | 0.208 | 0.08 | 261 | 0 | 0.27 | 1 | 1 | cs | TRUE
57 | LV_6077-16_0_4_line_57 | NAYY 4x150 SE | 55 | 56 | 0.0076295 | 0.208 | 0.08 | 261 | 0 | 0.27 | 1 | 1 | cs | TRUE
58 | LV_6077-16_0_4_line_58 | NAYY 4x150 SE | 56 | 57 | 0.0026297 | 0.208 | 0.08 | 261 | 0 | 0.27 | 1 | 1 | cs | TRUE
59 | LV_6077-16_0_4_line_59 | NAYY 4x150 SE | 58 | 59 | 0.00018759 | 0.208 | 0.08 | 261 | 0 | 0.27 | 1 | 1 | cs | TRUE
60 | LV_6077-16_0_4_line_60 | NAYY 4x150 SE | 59 | 60 | 0.014608 | 0.208 | 0.08 | 261 | 0 | 0.27 | 1 | 1 | cs | TRUE
61 | LV_6077-16_0_4_line_61 | NAYY 4x150 SE | 61 | 62 | 0.00063046 | 0.208 | 0.08 | 261 | 0 | 0.27 | 1 | 1 | cs | TRUE

## trafo
| name | std_type | hv_bus | lv_bus | sn_mva | vn_hv_kv | vn_lv_kv | vk_percent | vkr_percent | pfe_kw | i0_percent | shift_degree | tap_side | tap_neutral | tap_min | tap_max | tap_step_percent | tap_step_degree | tap_pos | tap_phase_shifter | parallel | df | in_service
0 | LV_6077-16_0_4_trafo_39 | 0.25 MVA 20/0.4 kV | 63 | 27 | 0.25 | 20 | 0.4 | 6 | 1.44 | 0.8 | 0.32 | 150 | hv | 0 | -2 | 2 | 2.5 | 0 | 0 | FALSE | 1 | 1 | TRUE

## line_geodata
| x0 | y0 | x1 | y1 | x2 | y2 | x3 | y3 | x4 | y4 | x5 | y5 | x6 | y6
0 | 2663307.993 | 1148574.9423 | 2663308.1475 | 1148580.7026 | 2663308.4435 | 1148587.6095
1 | 2663307.993 | 1148574.9423 | 2663314.4129 | 1148559.568 | 2663317.3441 | 1148555.3966 | 2663323.5184 | 1148546.5899
2 | 2663323.5184 | 1148546.5899 | 2663325.806 | 1148559.0874
3 | 2663323.5184 | 1148546.5899 | 2663327.4241 | 1148541.0279 | 2663351.3985 | 1148522.0028 | 2663360.6025 | 1148523.7671 | 2663370.3335 | 1148528.005 | 2663372.5656 | 1148528.9734 | 2663380.3582 | 1148533.5134
4 | 2663380.3582 | 1148533.5134 | 2663348.84 | 1148590.8021 | 2663348.5094 | 1148604.7173
5 | 2663336.4622 | 1148630.3536 | 2663340.9863 | 1148624.9604 | 2663348.5094 | 1148604.7173
6 | 2663316.2669 | 1148684.2329 | 2663328.8855 | 1148684.7546
7 | 2663316.2669 | 1148684.2329 | 2663329.8194 | 1148638.2725 | 2663336.4622 | 1148630.3536
8 | 2663328.8855 | 1148684.7546 | 2663335.7499 | 1148685.6044
9 | 2663328.8855 | 1148684.7546 | 2663335.5363 | 1148670.0609
10 | 2663532.6129 | 1148698.7275 | 2663589.2547 | 1148701.4149
11 | 2663549.5207 | 1148632.5698 | 2663571.612 | 1148632.6694 | 2663582.22 | 1148631.6251 | 2663586.036 | 1148635.3007 | 2663597.5147 | 1148640.5246 | 2663610.8402 | 1148646.1126 | 2663589.2547 | 1148701.4149
12 | 2663549.5207 | 1148632.5698 | 2663539.2448 | 1148628.337 | 2663535.6093 | 1148627.8387
13 | 2663544.0441 | 1148639.2601 | 2663549.5207 | 1148632.5698
14 | 2663544.0441 | 1148639.2601 | 2663532.6982 | 1148644.021 | 2663525.6983 | 1148648.1086
15 | 2663500.6319 | 1148662.8712 | 2663514.765 | 1148654.4933 | 2663525.6983 | 1148648.1086
16 | 2663525.2579 | 1148626.42 | 2663535.6093 | 1148627.8387
17 | 2663335.7499 | 1148685.6044 | 2663339.9748 | 1148686.1274 | 2663342.2582 | 1148686.5036
18 | 2663335.5363 | 1148670.0609 | 2663341.6846 | 1148662.2131
19 | 2663381.0788 | 1148703.024 | 2663382.4512 | 1148698.0127
20 | 2663381.0788 | 1148703.024 | 2663372.9669 | 1148697.4691 | 2663368.8676 | 1148695.2648
21 | 2663382.4512 | 1148698.0127 | 2663388.1451 | 1148677.2213
22 | 2663362.5843 | 1148691.8862 | 2663368.8676 | 1148695.2648
23 | 2663430.18 | 1148694.8945 | 2663426.1141 | 1148695.5162
24 | 2663430.18 | 1148694.8945 | 2663442.4306 | 1148693.0212
25 | 2663400.9766 | 1148587.4728 | 2663400.308 | 1148606.5516 | 2663399.5294 | 1148626.8997
26 | 2663399.143 | 1148637.0003 | 2663399.5294 | 1148626.8997
27 | 2663399.143 | 1148637.0003 | 2663405.9015 | 1148637.535
28 | 2663399.143 | 1148637.0003 | 2663395.9739 | 1148644.8046
29 | 2663405.9015 | 1148637.535 | 2663414.5418 | 1148638.2185 | 2663419.9647 | 1148638.2136
30 | 2663395.9739 | 1148644.8046 | 2663405.3849 | 1148664.6081
31 | 2663395.9739 | 1148644.8046 | 2663380.3651 | 1148644.6642
32 | 2663419.9647 | 1148638.2136 | 2663429.132 | 1148638.2052 | 2663433.6203 | 1148638.0405
33 | 2663405.9507 | 1148665.7986 | 2663405.3849 | 1148664.6081
34 | 2663380.3651 | 1148644.6642 | 2663374.0757 | 1148644.6076
35 | 2663500.6319 | 1148662.8712 | 2663502.5207 | 1148676.0093
36 | 2663500.6319 | 1148662.8712 | 2663492.1925 | 1148667.8701
37 | 2663492.1925 | 1148667.8701 | 2663474.1496 | 1148678.5574
38 | 2663474.1496 | 1148678.5574 | 2663458.071 | 1148688.0812 | 2663446.8912 | 1148691.6879
39 | 2663508.1182 | 1148624.523 | 2663521.6699 | 1148625.9283 | 2663525.2579 | 1148626.42
40 | 2663446.8912 | 1148691.6879 | 2663443.0538 | 1148692.9259 | 2663443.0538 | 1148692.9259
41 | 2663494.8675 | 1148623.7206 | 2663505.2012 | 1148624.2205 | 2663508.1182 | 1148624.523
42 | 2663478.9005 | 1148623.5099 | 2663489.3368 | 1148623.4531 | 2663494.8675 | 1148623.7206
43 | 2663478.9005 | 1148623.5099 | 2663478.7552 | 1148616.3196
44 | 2663478.9005 | 1148623.5099 | 2663468.0326 | 1148625.1742 | 2663466.1291 | 1148625.7146
45 | 2663348.7558 | 1148655.241 | 2663344.7362 | 1148658.3179 | 2663341.6846 | 1148662.2131
46 | 2663348.7558 | 1148655.241 | 2663352.9884 | 1148652.0011 | 2663360.289 | 1148647.8089 | 2663364.1769 | 1148646.9061
47 | 2663364.1769 | 1148646.9061 | 2663368.2829 | 1148645.9527
48 | 2663362.5843 | 1148691.8862 | 2663357.1304 | 1148688.9536 | 2663342.2582 | 1148686.5036
49 | 2663368.2829 | 1148645.9527 | 2663374.0757 | 1148644.6076 | 2663374.0757 | 1148644.6076
50 | 2663388.3786 | 1148676.3686 | 2663389.2481 | 1148673.1937 | 2663389.6288 | 1148671.9081
51 | 2663388.3786 | 1148676.3686 | 2663388.1451 | 1148677.2213
52 | 2663433.6203 | 1148638.0405 | 2663441.6074 | 1148637.7474 | 2663441.6074 | 1148637.7474
53 | 2663448.0254 | 1148632.0674 | 2663448.0254 | 1148632.0674 | 2663441.6074 | 1148637.7474
54 | 2663448.0254 | 1148632.0674 | 2663453.0459 | 1148630.0308
55 | 2663454.9035 | 1148629.2773 | 2663453.0459 | 1148630.0308
56 | 2663454.9035 | 1148629.2773 | 2663456.3234 | 1148628.7013
57 | 2663456.3234 | 1148628.7013 | 2663457.9892 | 1148628.0256 | 2663463.5993 | 1148626.4328
58 | 2663463.5993 | 1148626.4328 | 2663466.1291 | 1148625.7146
59 | 2663478.7514 | 1148616.132 | 2663478.7552 | 1148616.3196
60 | 2663478.4563 | 1148601.5266 | 2663478.7514 | 1148616.132
61 | 2663443.0538 | 1148692.9259 | 2663442.4306 | 1148693.0212

## bus_geodata
| x | y | coords
0 | 2663308.4435 | 1148587.6095
1 | 2663307.993 | 1148574.9423
2 | 2663323.5184 | 1148546.5899
3 | 2663325.806 | 1148559.0874
4 | 2663380.3582 | 1148533.5134
5 | 2663348.5094 | 1148604.7173
6 | 2663316.2669 | 1148684.2329
7 | 2663328.8855 | 1148684.7546
8 | 2663336.4622 | 1148630.3536
9 | 2663589.2547 | 1148701.4149
10 | 2663532.6129 | 1148698.7275
11 | 2663549.5207 | 1148632.5698
12 | 2663544.0441 | 1148639.2601
13 | 2663525.6983 | 1148648.1086
14 | 2663535.6093 | 1148627.8387
15 | 2663335.7499 | 1148685.6044
16 | 2663335.5363 | 1148670.0609
17 | 2663381.0788 | 1148703.024
18 | 2663382.4512 | 1148698.0127
19 | 2663368.8676 | 1148695.2648
20 | 2663426.1141 | 1148695.5162
21 | 2663430.18 | 1148694.8945
22 | 2663400.9766 | 1148587.4728
23 | 2663399.5294 | 1148626.8997
24 | 2663399.143 | 1148637.0003
25 | 2663405.9015 | 1148637.535
26 | 2663395.9739 | 1148644.8046
27 | 2663419.9647 | 1148638.2136
28 | 2663405.3849 | 1148664.6081
29 | 2663380.3651 | 1148644.6642
30 | 2663500.6319 | 1148662.8712
31 | 2663502.5207 | 1148676.0093
32 | 2663492.1925 | 1148667.8701
33 | 2663474.1496 | 1148678.5574
34 | 2663525.2579 | 1148626.42
35 | 2663446.8912 | 1148691.6879
36 | 2663508.1182 | 1148624.523
37 | 2663494.8675 | 1148623.7206
38 | 2663478.9005 | 1148623.5099
39 | 2663341.6846 | 1148662.2131
40 | 2663348.7558 | 1148655.241
41 | 2663364.1769 | 1148646.9061
42 | 2663342.2582 | 1148686.5036
43 | 2663368.2829 | 1148645.9527
44 | 2663362.5843 | 1148691.8862
45 | 2663374.0757 | 1148644.6076
46 | 2663405.9507 | 1148665.7986
47 | 2663389.6288 | 1148671.9081
48 | 2663388.3786 | 1148676.3686
49 | 2663388.1451 | 1148677.2213
50 | 2663433.6203 | 1148638.0405
51 | 2663441.6074 | 1148637.7474
52 | 2663448.0254 | 1148632.0674
53 | 2663453.0459 | 1148630.0308
54 | 2663454.9035 | 1148629.2773
55 | 2663456.3234 | 1148628.7013
56 | 2663463.5993 | 1148626.4328
57 | 2663466.1291 | 1148625.7146
58 | 2663478.7552 | 1148616.3196
59 | 2663478.7514 | 1148616.132
60 | 2663478.4563 | 1148601.5266
61 | 2663443.0538 | 1148692.9259
62 | 2663442.4306 | 1148693.0212
63 | 2663399.143 | 1148637.0003

## line_std_types
| c_nf_per_km | r_ohm_per_km | x_ohm_per_km | max_i_ka | type | q_mm2 | alpha | voltage_rating
NAYY 4x50 SE | 210 | 0.642 | 0.083 | 0.142 | cs | 50 | 0.00403 | LV
NAYY 4x120 SE | 264 | 0.225 | 0.08 | 0.242 | cs | 120 | 0.00403 | LV
NAYY 4x150 SE | 261 | 0.208 | 0.08 | 0.27 | cs | 150 | 0.00403 | LV
NA2XS2Y 1x95 RM/25 12/20 kV | 216 | 0.313 | 0.132 | 0.252 | cs | 95 | 0.00403 | MV
NA2XS2Y 1x185 RM/25 12/20 kV | 273 | 0.161 | 0.117 | 0.362 | cs | 185 | 0.00403 | MV
NA2XS2Y 1x240 RM/25 12/20 kV | 304 | 0.122 | 0.112 | 0.421 | cs | 240 | 0.00403 | MV
NA2XS2Y 1x95 RM/25 6/10 kV | 315 | 0.313 | 0.123 | 0.249 | cs | 95 | 0.00403 | MV
NA2XS2Y 1x185 RM/25 6/10 kV | 406 | 0.161 | 0.11 | 0.358 | cs | 185 | 0.00403 | MV
NA2XS2Y 1x240 RM/25 6/10 kV | 456 | 0.122 | 0.105 | 0.416 | cs | 240 | 0.00403 | MV
NA2XS2Y 1x150 RM/25 12/20 kV | 250 | 0.206 | 0.116 | 0.319 | cs | 150 | 0.00403 | MV
NA2XS2Y 1x120 RM/25 12/20 kV | 230 | 0.253 | 0.119 | 0.283 | cs | 120 | 0.00403 | MV
NA2XS2Y 1x70 RM/25 12/20 kV | 190 | 0.443 | 0.132 | 0.22 | cs | 70 | 0.00403 | MV
NA2XS2Y 1x150 RM/25 6/10 kV | 360 | 0.206 | 0.11 | 0.315 | cs | 150 | 0.00403 | MV
NA2XS2Y 1x120 RM/25 6/10 kV | 340 | 0.253 | 0.113 | 0.28 | cs | 120 | 0.00403 | MV
NA2XS2Y 1x70 RM/25 6/10 kV | 280 | 0.443 | 0.123 | 0.217 | cs | 70 | 0.00403 | MV
N2XS(FL)2Y 1x120 RM/35 64/110 kV | 112 | 0.153 | 0.166 | 0.366 | cs | 120 | 0.00393 | HV
N2XS(FL)2Y 1x185 RM/35 64/110 kV | 125 | 0.099 | 0.156 | 0.457 | cs | 185 | 0.00393 | HV
N2XS(FL)2Y 1x240 RM/35 64/110 kV | 135 | 0.075 | 0.149 | 0.526 | cs | 240 | 0.00393 | HV
N2XS(FL)2Y 1x300 RM/35 64/110 kV | 144 | 0.06 | 0.144 | 0.588 | cs | 300 | 0.00393 | HV
15-AL1/3-ST1A 0.4 | 11 | 1.8769 | 0.35 | 0.105 | ol | 16 | 0.00403 | LV
24-AL1/4-ST1A 0.4 | 11.25 | 1.2012 | 0.335 | 0.14 | ol | 24 | 0.00403 | LV
48-AL1/8-ST1A 0.4 | 12.2 | 0.5939 | 0.3 | 0.21 | ol | 48 | 0.00403 | LV
94-AL1/15-ST1A 0.4 | 13.2 | 0.306 | 0.29 | 0.35 | ol | 94 | 0.00403 | LV
34-AL1/6-ST1A 10.0 | 9.7 | 0.8342 | 0.36 | 0.17 | ol | 34 | 0.00403 | MV
48-AL1/8-ST1A 10.0 | 10.1 | 0.5939 | 0.35 | 0.21 | ol | 48 | 0.00403 | MV
70-AL1/11-ST1A 10.0 | 10.4 | 0.4132 | 0.339 | 0.29 | ol | 70 | 0.00403 | MV
94-AL1/15-ST1A 10.0 | 10.75 | 0.306 | 0.33 | 0.35 | ol | 94 | 0.00403 | MV
122-AL1/20-ST1A 10.0 | 11.1 | 0.2376 | 0.323 | 0.41 | ol | 122 | 0.00403 | MV
149-AL1/24-ST1A 10.0 | 11.25 | 0.194 | 0.315 | 0.47 | ol | 149 | 0.00403 | MV
34-AL1/6-ST1A 20.0 | 9.15 | 0.8342 | 0.382 | 0.17 | ol | 34 | 0.00403 | MV
48-AL1/8-ST1A 20.0 | 9.5 | 0.5939 | 0.372 | 0.21 | ol | 48 | 0.00403 | MV
70-AL1/11-ST1A 20.0 | 9.7 | 0.4132 | 0.36 | 0.29 | ol | 70 | 0.00403 | MV
94-AL1/15-ST1A 20.0 | 10 | 0.306 | 0.35 | 0.35 | ol | 94 | 0.00403 | MV
122-AL1/20-ST1A 20.0 | 10.3 | 0.2376 | 0.344 | 0.41 | ol | 122 | 0.00403 | MV
149-AL1/24-ST1A 20.0 | 10.5 | 0.194 | 0.337 | 0.47 | ol | 149 | 0.00403 | MV
184-AL1/30-ST1A 20.0 | 10.75 | 0.1571 | 0.33 | 0.535 | ol | 184 | 0.00403 | MV
243-AL1/39-ST1A 20.0 | 11 | 0.1188 | 0.32 | 0.645 | ol | 243 | 0.00403 | MV
48-AL1/8-ST1A 110.0 | 8 | 0.5939 | 0.46 | 0.21 | ol | 48 | 0.00403 | HV
70-AL1/11-ST1A 110.0 | 8.4 | 0.4132 | 0.45 | 0.29 | ol | 70 | 0.00403 | HV
94-AL1/15-ST1A 110.0 | 8.65 | 0.306 | 0.44 | 0.35 | ol | 94 | 0.00403 | HV
122-AL1/20-ST1A 110.0 | 8.5 | 0.2376 | 0.43 | 0.41 | ol | 122 | 0.00403 | HV
149-AL1/24-ST1A 110.0 | 8.75 | 0.194 | 0.41 | 0.47 | ol | 149 | 0.00403 | HV
184-AL1/30-ST1A 110.0 | 8.8 | 0.1571 | 0.4 | 0.535 | ol | 184 | 0.00403 | HV
243-AL1/39-ST1A 110.0 | 9 | 0.1188 | 0.39 | 0.645 | ol | 243 | 0.00403 | HV
305-AL1/39-ST1A 110.0 | 9.2 | 0.0949 | 0.38 | 0.74 | ol | 305 | 0.00403 | HV
490-AL1/64-ST1A 110.0 | 9.75 | 0.059 | 0.37 | 0.96 | ol | 490 | 0.00403 | HV
679-AL1/86-ST1A 110.0 | 9.95 | 0.042 | 0.36 | 1.15 | ol | 679 | 0.00403 | HV
490-AL1/64-ST1A 220.0 | 10 | 0.059 | 0.285 | 0.96 | ol | 490 | 0.00403 | HV
679-AL1/86-ST1A 220.0 | 11.7 | 0.042 | 0.275 | 1.15 | ol | 679 | 0.00403 | HV
490-AL1/64-ST1A 380.0 | 11 | 0.059 | 0.253 | 0.96 | ol | 490 | 0.00403 | HV
679-AL1/86-ST1A 380.0 | 14.6 | 0.042 | 0.25 | 1.15 | ol | 679 | 0.00403 | HV

## trafo_std_types
| i0_percent | pfe_kw | vkr_percent | sn_mva | vn_lv_kv | vn_hv_kv | vk_percent | shift_degree | vector_group | tap_side | tap_neutral | tap_min | tap_max | tap_step_degree | tap_step_percent | tap_phase_shifter
160 MVA 380/110 kV | 0.06 | 60 | 0.25 | 160 | 110 | 380 | 12.2 | 0 | Yy0 | hv | 0 | -9 | 9 | 0 | 1.5 | FALSE
100 MVA 220/110 kV | 0.06 | 55 | 0.26 | 100 | 110 | 220 | 12 | 0 | Yy0 | hv | 0 | -9 | 9 | 0 | 1.5 | FALSE
63 MVA 110/20 kV | 0.04 | 22 | 0.32 | 63 | 20 | 110 | 18 | 150 | YNd5 | hv | 0 | -9 | 9 | 0 | 1.5 | FALSE
40 MVA 110/20 kV | 0.05 | 18 | 0.34 | 40 | 20 | 110 | 16.2 | 150 | YNd5 | hv | 0 | -9 | 9 | 0 | 1.5 | FALSE
25 MVA 110/20 kV | 0.07 | 14 | 0.41 | 25 | 20 | 110 | 12 | 150 | YNd5 | hv | 0 | -9 | 9 | 0 | 1.5 | FALSE
63 MVA 110/10 kV | 0.04 | 22 | 0.32 | 63 | 10 | 110 | 18 | 150 | YNd5 | hv | 0 | -9 | 9 | 0 | 1.5 | FALSE
40 MVA 110/10 kV | 0.05 | 18 | 0.34 | 40 | 10 | 110 | 16.2 | 150 | YNd5 | hv | 0 | -9 | 9 | 0 | 1.5 | FALSE
25 MVA 110/10 kV | 0.07 | 14 | 0.41 | 25 | 10 | 110 | 12 | 150 | YNd5 | hv | 0 | -9 | 9 | 0 | 1.5 | FALSE
0.25 MVA 20/0.4 kV | 0.32 | 0.8 | 1.44 | 0.25 | 0.4 | 20 | 6 | 150 | Yzn5 | hv | 0 | -2 | 2 | 0 | 2.5 | FALSE
0.4 MVA 20/0.4 kV | 0.3375 | 1.35 | 1.425 | 0.4 | 0.4 | 20 | 6 | 150 | Dyn5 | hv | 0 | -2 | 2 | 0 | 2.5 | FALSE
0.63 MVA 20/0.4 kV | 0.2619 | 1.65 | 1.206 | 0.63 | 0.4 | 20 | 6 | 150 | Dyn5 | hv | 0 | -2 | 2 | 0 | 2.5 | FALSE
0.25 MVA 10/0.4 kV | 0.24 | 0.6 | 1.2 | 0.25 | 0.4 | 10 | 4 | 150 | Dyn5 | hv | 0 | -2 | 2 | 0 | 2.5 | FALSE
0.4 MVA 10/0.4 kV | 0.2375 | 0.95 | 1.325 | 0.4 | 0.4 | 10 | 4 | 150 | Dyn5 | hv | 0 | -2 | 2 | 0 | 2.5 | FALSE
0.63 MVA 10/0.4 kV | 0.1873 | 1.18 | 1.0794 | 0.63 | 0.4 | 10 | 4 | 150 | Dyn5 | hv | 0 | -2 | 2 | 0 | 2.5 | FALSE

## trafo3w_std_types
| sn_hv_mva | sn_mv_mva | sn_lv_mva | vn_hv_kv | vn_mv_kv | vn_lv_kv | vk_hv_percent | vk_mv_percent | vk_lv_percent | vkr_hv_percent | vkr_mv_percent | vkr_lv_percent | pfe_kw | i0_percent | shift_mv_degree | shift_lv_degree | vector_group | tap_side | tap_neutral | tap_min | tap_max | tap_step_percent
63/25/38 MVA 110/20/10 kV | 63 | 25 | 38 | 110 | 20 | 10 | 10.4 | 10.4 | 10.4 | 0.28 | 0.32 | 0.35 | 35 | 0.89 | 0 | 0 | YN0yn0yn0 | hv | 0 | -10 | 10 | 1.2
63/25/38 MVA 110/10/10 kV | 63 | 25 | 38 | 110 | 10 | 10 | 10.4 | 10.4 | 10.4 | 0.28 | 0.32 | 0.35 | 35 | 0.89 | 0 | 0 | YN0yn0yn0 | hv | 0 | -10 | 10 | 1.2

## fuse_std_types
| fuse_type | i_rated_a | t_avg | t_min | t_total | x_avg | x_min | x_total
HV 100A | HV 100A | 100 | 0 | [10.0, 3.64, 0.854, 0.281, 0.1, 0.0531, 0.022, 0.01] | [10.0, 4.267, 1.21, 0.403, 0.1, 0.058, 0.022, 0.01] | 0 | [300.0, 350.0, 450.0, 550.0, 700.0, 850.0, 1200.0, 1752.0] | [600.0, 700.0, 900.0, 1150.0, 1665.0, 2000.0, 3000.0, 4313.0]
HV 10A | HV 10A | 10 | 0 | [10.0, 1675.0, 0.344, 0.156, 0.1, 0.0417, 0.0171, 0.01] | [10.0, 1.3, 0.3, 0.155, 0.1, 0.0555, 0.023, 0.01] | 0 | [30.0, 32.0, 35.0, 37.0, 39.0, 50.0, 70.0, 88.0] | [60.0, 70.0, 80.0, 87.0, 94.0, 110.0, 150.0, 216.0]
HV 125A | HV 125A | 125 | 0 | [10.0, 1.82, 0.344, 0.1, 0.0467, 0.0269, 0.01] | [10.0, 2.478, 0.426, 0.1, 0.0427, 0.0211, 0.01] | 0 | [375.0, 500.0, 700.0, 925.0, 1200.0, 1500.0, 2341.0] | [750.0, 1000.0, 1500.0, 2200.0, 3000.0, 4000.0, 5765.0]
HV 160A | HV 160A | 160 | 0 | [10.0, 4.15, 1.03, 0.198, 0.1, 0.051, 0.0172, 0.01] | [10.0, 2.3, 0.734, 0.274, 0.1, 0.046, 0.0177, 0.01] | 0 | [480.0, 550.0, 700.0, 1000.0, 1260.0, 1600.0, 2500.0, 3227.0] | [960.0, 1300.0, 1700.0, 2200.0, 2996.0, 4000.0, 6000.0, 7946.0]
HV 16A | HV 16A | 16 | 0 | [10.0, 0.352, 0.164, 0.1, 0.0649, 0.0342, 0.01] | [10.0, 2.34, 0.722, 0.181, 0.1, 0.055, 0.0296, 0.01] | 0 | [48.0, 60.0, 65.0, 71.0, 80.0, 100.0, 162.0] | [96.0, 110.0, 125.0, 150.0, 168.0, 200.0, 250.0, 398.0]
HV 200A | HV 200A | 200 | 0 | [10.0, 4.267, 1.21, 0.403, 0.1, 0.058, 0.022, 0.01] | [10.0, 3.73, 1.654, 0.328, 0.1, 0.0531, 0.019, 0.01] | 0 | [600.0, 700.0, 900.0, 1150.0, 1665.0, 2000.0, 3000.0, 4313.0] | [1200.0, 1500.0, 1800.0, 2700.0, 3960.0, 5000.0, 7500.0, 10620.0]
HV 20A | HV 20A | 20 | 0 | [10.0, 1.3, 0.3, 0.155, 0.1, 0.0555, 0.023, 0.01] | [10.0, 1.3, 0.161, 0.1, 0.0611, 0.0399, 0.0141, 0.01] | 0 | [60.0, 70.0, 80.0, 87.0, 94.0, 110.0, 150.0, 216.0] | [120.0, 150.0, 200.0, 223.0, 260.0, 300.0, 450.0, 532.0]
HV 25A | HV 25A | 25 | 0 | [10.0, 2.512, 0.833, 0.299, 0.1, 0.0372, 0.0223, 0.01] | [10.0, 3.125, 0.597, 0.198, 0.1, 0.0378, 0.022, 0.01] | 0 | [75.0, 82.0, 90.0, 100.0, 124.0, 170.0, 200.0, 289.0] | [150.0, 170.0, 210.0, 250.0, 294.0, 400.0, 500.0, 711.0]
HV 31.5A | HV 31.5A | 31.5 | 0 | [10.0, 2.34, 0.722, 0.181, 0.1, 0.055, 0.0296, 0.01] | [10.0, 2.84, 0.368, 0.164, 0.1, 0.0621, 0.0378, 0.0195, 0.01] | 0 | [95.0, 110.0, 125.0, 150.0, 165.0, 200.0, 250.0, 390.0] | [189.0, 220.0, 300.0, 350.0, 393.0, 450.0, 530.0, 700.0, 960.0]
HV 40A | HV 40A | 40 | 0 | [10.0, 1.3, 0.161, 0.1, 0.0611, 0.0399, 0.0141, 0.01] | [10.0, 2.05, 0.369, 0.198, 0.1, 0.051, 0.0298, 0.01] | 0 | [120.0, 150.0, 200.0, 223.0, 260.0, 300.0, 450.0, 532.0] | [240.0, 300.0, 400.0, 450.0, 530.0, 650.0, 800.0, 1311.0]
HV 50A | HV 50A | 50 | 0 | [10.0, 3.215, 0.597, 0.198, 0.1, 0.0378, 0.022, 0.01] | [10.0, 3.64, 0.854, 0.281, 0.1, 0.0531, 0.022, 0.01] | 0 | [150.0, 170.0, 210.0, 250.0, 294.0, 400.0, 500.0, 711.0] | [300.0, 350.0, 450.0, 550.0, 700.0, 850.0, 1200.0, 1752.0]
HV 6.3A | HV 6.3A | 6.3 | 0 | [10.0, 1.39, 0.344, 0.168, 0.1, 0.056, 0.0263, 0.01] | [10.0, 1.711, 0.516, 0.198, 0.1, 0.0634, 0.0303, 0.01] | 0 | [19.0, 19.5, 20.4, 20.8, 22.0, 25.0, 32.0, 48.0] | [38.0, 40.0, 43.0, 48.0, 53.0, 60.0, 75.0, 118.0]
HV 63A | HV 63A | 63 | 0 | [10.0, 2.84, 0.368, 0.164, 0.1, 0.0621, 0.0378, 0.0195, 0.01] | [10.0, 1.82, 0.344, 0.1, 0.0467, 0.0269, 0.01] | 0 | [189.0, 220.0, 300.0, 350.0, 393.0, 450.0, 530.0, 700.0, 961.0] | [378.0, 500.0, 700.0, 934.0, 1200.0, 1500.0, 2366.0]
HV 80A | HV 80A | 80 | 0 | [10.0, 2.05, 0.369, 0.198, 0.1, 0.051, 0.0298, 0.01] | [10.0, 4.15, 1.03, 0.198, 0.1, 0.051, 0.0172, 0.01] | 0 | [240.0, 300.0, 400.0, 450.0, 530.0, 650.0, 800.0, 1311.0] | [480.0, 550.0, 700.0, 1000.0, 1260.0, 1600.0, 2500.0, 3227.0]
Siemens NH-1-100 | Siemens NH-1-100 | 100 | [5400.0, 2000.0, 400.0, 20.0, 1.0, 0.2, 0.012, 0.004] | 0 | 0 | [150.0, 190.0, 250.0, 430.0, 900.0, 1250.0, 2700.0, 3600.0] | 0 | 0
Siemens NH-1-125 | Siemens NH-1-125 | 125 | [4800.0, 120.0, 7.0, 0.1, 0.004] | 0 | 0 | [180.0, 400.0, 740.0, 2000.0, 4250.0] | 0 | 0
Siemens NH-1-16 | Siemens NH-1-16 | 16 | [4000.0, 400.0, 2.0, 0.1, 0.04, 0.01] | 0 | 0 | [26.0, 35.0, 75.0, 150.0, 200.0, 300.0] | 0 | 0
Siemens NH-1-160 | Siemens NH-1-160 | 160 | [4800.0, 120.0, 7.0, 0.1, 0.004] | 0 | 0 | [210.0, 500.0, 900.0, 2300.0, 5000.0] | 0 | 0
Siemens NH-1-25 | Siemens NH-1-25 | 25 | [4000.0, 1000.0, 10.0, 0.2, 0.02, 0.01] | 0 | 0 | [40.0, 50.0, 100.0, 210.0, 400.0, 500.0] | 0 | 0
Siemens NH-1-50 | Siemens NH-1-50 | 50 | [4000.0, 40.0, 4.0, 1.0, 0.02, 0.01] | 0 | 0 | [86.0, 200.0, 300.0, 400.0, 1000.0, 1280.0] | 0 | 0
Siemens NH-1-63 | Siemens NH-1-63 | 63 | [4000.0, 100.0, 10.0, 2.0, 0.04, 0.01] | 0 | 0 | [100.0, 200.0, 300.0, 400.0, 1000.0, 1500.0] | 0 | 0
Siemens NH-1-80 | Siemens NH-1-80 | 80 | [4800.0, 120.0, 7.0, 0.1, 0.01] | 0 | 0 | [150.58, 250.0, 450.0, 1150.0, 2470.0] | 0 | 0
Siemens NH-2-1000 | Siemens NH-2-1000 | 1000 | [4800.0, 120.0, 7.0, 0.1, 0.004] | 0 | 0 | [1900.0, 3500.0, 8400.0, 24000.0, 52000.0] | 0 | 0
Siemens NH-2-200 | Siemens NH-2-200 | 200 | [4800.0, 120.0, 7.0, 0.1, 0.004] | 0 | 0 | [280.0, 650.0, 1200.0, 3000.0, 7000.0] | 0 | 0
Siemens NH-2-224 | Siemens NH-2-224 | 224 | [4800.0, 120.0, 7.0, 0.2, 0.04, 0.004] | 0 | 0 | [400.0, 750.0, 1453.0, 3025.0, 4315.0, 7600.0] | 0 | 0
Siemens NH-2-250 | Siemens NH-2-250 | 250 | [4800.0, 120.0, 7.0, 0.1, 0.004] | 0 | 0 | [450.0, 800.0, 1650.0, 4000.0, 8500.0] | 0 | 0
Siemens NH-2-315 | Siemens NH-2-315 | 315 | [4800.0, 120.0, 7.0, 0.1, 0.004] | 0 | 0 | [550.0, 920.0, 1900.0, 5000.0, 11000.0] | 0 | 0
Siemens NH-2-355 | Siemens NH-2-355 | 355 | [4800.0, 120.0, 6.0, 0.1, 0.004] | 0 | 0 | [650.0, 1116.27, 2350.0, 5840.0, 12790.0] | 0 | 0
Siemens NH-2-400 | Siemens NH-2-400 | 400 | [4800.0, 120.0, 7.0, 0.1, 0.004] | 0 | 0 | [720.0, 1350.0, 2800.0, 6500.0, 15000.0] | 0 | 0
Siemens NH-2-425 | Siemens NH-2-425 | 425 | [4800.0, 120.0, 7.0, 0.1, 0.004] | 0 | 0 | [850.0, 1500.0, 3050.0, 7500.0, 16500.0] | 0 | 0
Siemens NH-2-630 | Siemens NH-2-630 | 630 | [4800.0, 120.0, 7.0, 0.1, 0.004] | 0 | 0 | [1200.0, 2000.0, 4800.0, 12000.0, 26000.0] | 0 | 0

## dtypes
| element | column | dtype
0 | bus | name | object
1 | bus | vn_kv | float64
2 | bus | type | object
3 | bus | zone | object
4 | bus | in_service | bool
5 | load | name | object
6 | load | bus | uint32
7 | load | p_mw | float64
8 | load | q_mvar | float64
9 | load | const_z_percent | float64
10 | load | const_i_percent | float64
11 | load | sn_mva | float64
12 | load | scaling | float64
13 | load | in_service | bool
14 | load | type | object
15 | ext_grid | name | object
16 | ext_grid | bus | uint32
17 | ext_grid | vm_pu | float64
18 | ext_grid | va_degree | float64
19 | ext_grid | slack_weight | float64
20 | ext_grid | in_service | bool
21 | line | name | object
22 | line | std_type | object
23 | line | from_bus | uint32
24 | line | to_bus | uint32
25 | line | length_km | float64
26 | line | r_ohm_per_km | float64
27 | line | x_ohm_per_km | float64
28 | line | c_nf_per_km | float64
29 | line | g_us_per_km | float64
30 | line | max_i_ka | float64
31 | line | df | float64
32 | line | parallel | uint32
33 | line | type | object
34 | line | in_service | bool
35 | trafo | name | object
36 | trafo | std_type | object
37 | trafo | hv_bus | uint32
38 | trafo | lv_bus | uint32
39 | trafo | sn_mva | float64
40 | trafo | vn_hv_kv | float64
41 | trafo | vn_lv_kv | float64
42 | trafo | vk_percent | float64
43 | trafo | vkr_percent | float64
44 | trafo | pfe_kw | float64
45 | trafo | i0_percent | float64
46 | trafo | shift_degree | float64
47 | trafo | tap_side | object
48 | trafo | tap_neutral | int32
49 | trafo | tap_min | int32
50 | trafo | tap_max | int32
51 | trafo | tap_step_percent | float64
52 | trafo | tap_step_degree | float64
53 | trafo | tap_pos | int32
54 | trafo | tap_phase_shifter | bool
55 | trafo | parallel | uint32
56 | trafo | df | float64
57 | trafo | in_service | bool
58 | line_geodata | coords | object
59 | bus_geodata | x | float64
60 | bus_geodata | y | float64
61 | bus_geodata | coords | object

## parameters
| version | format_version | converged | OPF_converged | name | f_hz | sn_mva
0 | 2.14.6 | 2.14.0 | FALSE | FALSE |  | 50 | 1