## bus
| name | vn_kv | type | zone | in_service
0 | bus_LV_6077-1_0_5_node_0 | 0.4 | n |  | TRUE
1 | bus_LV_6077-1_0_5_node_1 | 0.4 | n |  | TRUE
2 | bus_LV_6077-1_0_5_node_2 | 0.4 | n |  | TRUE
3 | bus_LV_6077-1_0_5_node_38 | 0.4 | n |  | TRUE
4 | bus_LV_6077-1_0_5_node_3 | 0.4 | n |  | TRUE
5 | bus_LV_6077-1_0_5_node_4 | 0.4 | n |  | TRUE
6 | bus_LV_6077-1_0_5_node_31 | 0.4 | n |  | TRUE
7 | bus_LV_6077-1_0_5_node_5 | 0.4 | n |  | TRUE
8 | bus_LV_6077-1_0_5_node_41 | 0.4 | n |  | TRUE
9 | bus_LV_6077-1_0_5_node_42 | 0.4 | n |  | TRUE
10 | bus_LV_6077-1_0_5_node_6 | 0.4 | n |  | TRUE
11 | bus_LV_6077-1_0_5_node_7 | 0.4 | n |  | TRUE
12 | bus_LV_6077-1_0_5_node_8 | 0.4 | n |  | TRUE
13 | bus_LV_6077-1_0_5_node_9 | 0.4 | n |  | TRUE
14 | bus_LV_6077-1_0_5_node_11 | 0.4 | n |  | TRUE
15 | bus_LV_6077-1_0_5_node_12 | 0.4 | n |  | TRUE
16 | bus_LV_6077-1_0_5_node_13 | 0.4 | n |  | TRUE
17 | bus_LV_6077-1_0_5_node_15 | 0.4 | n |  | TRUE
18 | bus_LV_6077-1_0_5_node_68 | 0.4 | n |  | TRUE
19 | bus_LV_6077-1_0_5_node_18 | 0.4 | n |  | TRUE
20 | bus_LV_6077-1_0_5_node_14 | 0.4 | n |  | TRUE
21 | bus_LV_6077-1_0_5_node_40 | 0.4 | n |  | TRUE
22 | bus_LV_6077-1_0_5_node_27 | 0.4 | n |  | TRUE
23 | bus_LV_6077-1_0_5_node_16 | 0.4 | n |  | TRUE
24 | bus_LV_6077-1_0_5_node_39 | 0.4 | n |  | TRUE
25 | bus_LV_6077-1_0_5_node_17 | 0.4 | n |  | TRUE
26 | bus_LV_6077-1_0_5_node_19 | 0.4 | n |  | TRUE
27 | bus_LV_6077-1_0_5_node_20 | 0.4 | n |  | TRUE
28 | bus_LV_6077-1_0_5_node_25 | 0.4 | n |  | TRUE
29 | bus_LV_6077-1_0_5_node_23 | 0.4 | n |  | TRUE
30 | bus_LV_6077-1_0_5_node_21 | 0.4 | n |  | TRUE
31 | bus_LV_6077-1_0_5_node_22 | 0.4 | n |  | TRUE
32 | bus_LV_6077-1_0_5_node_24 | 0.4 | n |  | TRUE
33 | bus_LV_6077-1_0_5_node_26 | 0.4 | n |  | TRUE
34 | bus_LV_6077-1_0_5_node_28 | 0.4 | n |  | TRUE
35 | bus_LV_6077-1_0_5_node_29 | 0.4 | n |  | TRUE
36 | bus_LV_6077-1_0_5_node_30 | 0.4 | n |  | TRUE
37 | bus_LV_6077-1_0_5_node_32 | 0.4 | n |  | TRUE
38 | bus_LV_6077-1_0_5_node_33 | 0.4 | n |  | TRUE
39 | bus_LV_6077-1_0_5_node_34 | 0.4 | n |  | TRUE
40 | bus_LV_6077-1_0_5_node_37 | 0.4 | n |  | TRUE
41 | bus_LV_6077-1_0_5_node_36 | 0.4 | n |  | TRUE
42 | bus_LV_6077-1_0_5_node_60 | 0.4 | n |  | TRUE
43 | bus_LV_6077-1_0_5_node_61 | 0.4 | n |  | TRUE
44 | bus_LV_6077-1_0_5_node_62 | 0.4 | n |  | TRUE
45 | bus_LV_6077-1_0_5_node_63 | 0.4 | n |  | TRUE
46 | bus_LV_6077-1_0_5_node_35 | 0.4 | n |  | TRUE
47 | bus_LV_6077-1_0_5_node_43 | 0.4 | n |  | TRUE
48 | bus_LV_6077-1_0_5_node_44 | 0.4 | n |  | TRUE
49 | bus_LV_6077-1_0_5_node_51 | 0.4 | n |  | TRUE
50 | bus_LV_6077-1_0_5_node_48 | 0.4 | n |  | TRUE
51 | bus_LV_6077-1_0_5_node_45 | 0.4 | n |  | TRUE
52 | bus_LV_6077-1_0_5_node_46 | 0.4 | n |  | TRUE
53 | bus_LV_6077-1_0_5_node_47 | 0.4 | n |  | TRUE
54 | bus_LV_6077-1_0_5_node_49 | 0.4 | n |  | TRUE
55 | bus_LV_6077-1_0_5_node_50 | 0.4 | n |  | TRUE
56 | bus_LV_6077-1_0_5_node_52 | 0.4 | n |  | TRUE
57 | bus_LV_6077-1_0_5_node_53 | 0.4 | n |  | TRUE
58 | bus_LV_6077-1_0_5_node_54 | 0.4 | n |  | TRUE
59 | bus_LV_6077-1_0_5_node_55 | 0.4 | n |  | TRUE
60 | bus_LV_6077-1_0_5_node_59 | 0.4 | n |  | TRUE
61 | bus_LV_6077-1_0_5_node_56 | 0.4 | n |  | TRUE
62 | bus_LV_6077-1_0_5_node_57 | 0.4 | n |  | TRUE
63 | bus_LV_6077-1_0_5_node_58 | 0.4 | n |  | TRUE
64 | bus_LV_6077-1_0_5_node_67 | 0.4 | n |  | TRUE
65 | bus_LV_6077-1_0_5_node_64 | 0.4 | n |  | TRUE
66 | bus_LV_6077-1_0_5_node_65 | 0.4 | n |  | TRUE
67 | bus_LV_6077-1_0_5_node_66 | 0.4 | n |  | TRUE
68 | bus_MV_201_0_node_69 | 20 | n |  | TRUE

## load
| name | bus | p_mw | q_mvar | const_z_percent | const_i_percent | sn_mva | scaling | in_service | type
0 | LV_6077-1_0_5_load_0 | 0 | 0.0034458 | 0.0008636 | 0 | 0 |  | 1 | TRUE | wye
1 | LV_6077-1_0_5_load_1 | 1 | 0.0016112 | 0.0004038 | 0 | 0 |  | 1 | TRUE | wye
2 | LV_6077-1_0_5_load_38 | 3 | 0.011787 | 0.0029542 | 0 | 0 |  | 1 | TRUE | wye
3 | LV_6077-1_0_5_load_3 | 4 | 0.001653 | 0.00041429 | 0 | 0 |  | 1 | TRUE | wye
4 | LV_6077-1_0_5_load_4 | 5 | 0.0016539 | 0.00041452 | 0 | 0 |  | 1 | TRUE | wye
5 | LV_6077-1_0_5_load_5 | 7 | 0.0018972 | 0.00047549 | 0 | 0 |  | 1 | TRUE | wye
6 | LV_6077-1_0_5_load_41 | 8 | 0.0048345 | 0.0012116 | 0 | 0 |  | 1 | TRUE | wye
7 | LV_6077-1_0_5_load_6 | 10 | 0.011952 | 0.0029955 | 0 | 0 |  | 1 | TRUE | wye
8 | LV_6077-1_0_5_load_9 | 13 | 0.0053654 | 0.0013447 | 0 | 0 |  | 1 | TRUE | wye
9 | LV_6077-1_0_5_load_11 | 14 | 0.0027187 | 0.00068136 | 0 | 0 |  | 1 | TRUE | wye
10 | LV_6077-1_0_5_load_13 | 16 | 0.0042099 | 0.0010551 | 0 | 0 |  | 1 | TRUE | wye
11 | LV_6077-1_0_5_load_15 | 17 | 0.0032681 | 0.00081906 | 0 | 0 |  | 1 | TRUE | wye
12 | LV_6077-1_0_5_load_68 | 18 | 0.0034664 | 0.00086876 | 0 | 0 |  | 1 | TRUE | wye
13 | LV_6077-1_0_5_load_18 | 19 | 0.011495 | 0.0028808 | 0 | 0 |  | 1 | TRUE | wye
14 | LV_6077-1_0_5_load_14 | 20 | 0.0050276 | 0.00126 | 0 | 0 |  | 1 | TRUE | wye
15 | LV_6077-1_0_5_load_40 | 21 | 0.0093076 | 0.0023327 | 0 | 0 |  | 1 | TRUE | wye
16 | LV_6077-1_0_5_load_27 | 22 | 0.0020651 | 0.00051757 | 0 | 0 |  | 1 | TRUE | wye
17 | LV_6077-1_0_5_load_16 | 23 | 0.0042308 | 0.0010603 | 0 | 0 |  | 1 | TRUE | wye
18 | LV_6077-1_0_5_load_39 | 24 | 0.01336 | 0.0033483 | 0 | 0 |  | 1 | TRUE | wye
19 | LV_6077-1_0_5_load_17 | 25 | 0.0060852 | 0.0015251 | 0 | 0 |  | 1 | TRUE | wye
20 | LV_6077-1_0_5_load_19 | 26 | 0.0050244 | 0.0012592 | 0 | 0 |  | 1 | TRUE | wye
21 | LV_6077-1_0_5_load_20 | 27 | 0.0048863 | 0.0012246 | 0 | 0 |  | 1 | TRUE | wye
22 | LV_6077-1_0_5_load_25 | 28 | 0.004578 | 0.0011474 | 0 | 0 |  | 1 | TRUE | wye
23 | LV_6077-1_0_5_load_21 | 30 | 0.010244 | 0.0025674 | 0 | 0 |  | 1 | TRUE | wye
24 | LV_6077-1_0_5_load_22 | 31 | 0.005045 | 0.0012644 | 0 | 0 |  | 1 | TRUE | wye
25 | LV_6077-1_0_5_load_24 | 32 | 0.0021551 | 0.00054013 | 0 | 0 |  | 1 | TRUE | wye
26 | LV_6077-1_0_5_load_26 | 33 | 0.0014629 | 0.00036664 | 0 | 0 |  | 1 | TRUE | wye
27 | LV_6077-1_0_5_load_28 | 34 | 0.0026927 | 0.00067485 | 0 | 0 |  | 1 | TRUE | wye
28 | LV_6077-1_0_5_load_29 | 35 | 0.0017791 | 0.00044588 | 0 | 0 |  | 1 | TRUE | wye
29 | LV_6077-1_0_5_load_34 | 39 | 0.0034149 | 0.00085585 | 0 | 0 |  | 1 | TRUE | wye
30 | LV_6077-1_0_5_load_37 | 40 | 0.0074156 | 0.0018585 | 0 | 0 |  | 1 | TRUE | wye
31 | LV_6077-1_0_5_load_36 | 41 | 0.007858 | 0.0019694 | 0 | 0 |  | 1 | TRUE | wye
32 | LV_6077-1_0_5_load_60 | 42 | 0.0027244 | 0.0006828 | 0 | 0 |  | 1 | TRUE | wye
33 | LV_6077-1_0_5_load_61 | 43 | 0.0036962 | 0.00092634 | 0 | 0 |  | 1 | TRUE | wye
34 | LV_6077-1_0_5_load_62 | 44 | 0.0016654 | 0.0004174 | 0 | 0 |  | 1 | TRUE | wye
35 | LV_6077-1_0_5_load_63 | 45 | 0.0013594 | 0.0003407 | 0 | 0 |  | 1 | TRUE | wye
36 | LV_6077-1_0_5_load_35 | 46 | 0.0044996 | 0.0011277 | 0 | 0 |  | 1 | TRUE | wye
37 | LV_6077-1_0_5_load_43 | 47 | 0.0030722 | 0.00076996 | 0 | 0 |  | 1 | TRUE | wye
38 | LV_6077-1_0_5_load_44 | 48 | 0.0012725 | 0.00031891 | 0 | 0 |  | 1 | TRUE | wye
39 | LV_6077-1_0_5_load_51 | 49 | 0.0023109 | 0.00057917 | 0 | 0 |  | 1 | TRUE | wye
40 | LV_6077-1_0_5_load_48 | 50 | 0.0025097 | 0.00062898 | 0 | 0 |  | 1 | TRUE | wye
41 | LV_6077-1_0_5_load_45 | 51 | 0.0037441 | 0.00093835 | 0 | 0 |  | 1 | TRUE | wye
42 | LV_6077-1_0_5_load_46 | 52 | 0.0016892 | 0.00042335 | 0 | 0 |  | 1 | TRUE | wye
43 | LV_6077-1_0_5_load_47 | 53 | 0.0024025 | 0.00060212 | 0 | 0 |  | 1 | TRUE | wye
44 | LV_6077-1_0_5_load_49 | 54 | 0.0014699 | 0.0003684 | 0 | 0 |  | 1 | TRUE | wye
45 | LV_6077-1_0_5_load_50 | 55 | 0.0029014 | 0.00072716 | 0 | 0 |  | 1 | TRUE | wye
46 | LV_6077-1_0_5_load_52 | 56 | 0.0024291 | 0.00060878 | 0 | 0 |  | 1 | TRUE | wye
47 | LV_6077-1_0_5_load_54 | 58 | 0.0025974 | 0.00065097 | 0 | 0 |  | 1 | TRUE | wye
48 | LV_6077-1_0_5_load_55 | 59 | 0.0031421 | 0.00078749 | 0 | 0 |  | 1 | TRUE | wye
49 | LV_6077-1_0_5_load_59 | 60 | 0.0018907 | 0.00047385 | 0 | 0 |  | 1 | TRUE | wye
50 | LV_6077-1_0_5_load_56 | 61 | 0.0031278 | 0.00078389 | 0 | 0 |  | 1 | TRUE | wye
51 | LV_6077-1_0_5_load_57 | 62 | 0.0018297 | 0.00045858 | 0 | 0 |  | 1 | TRUE | wye
52 | LV_6077-1_0_5_load_58 | 63 | 0.0046094 | 0.0011552 | 0 | 0 |  | 1 | TRUE | wye
53 | LV_6077-1_0_5_load_67 | 64 | 0.0050557 | 0.0012671 | 0 | 0 |  | 1 | TRUE | wye
54 | LV_6077-1_0_5_load_64 | 65 | 0.0020494 | 0.00051363 | 0 | 0 |  | 1 | TRUE | wye
55 | LV_6077-1_0_5_load_65 | 66 | 0.003617 | 0.00090651 | 0 | 0 |  | 1 | TRUE | wye
56 | LV_6077-1_0_5_load_66 | 67 | 0.0088304 | 0.0022131 | 0 | 0 |  | 1 | TRUE | wye

## ext_grid
| name | bus | vm_pu | va_degree | slack_weight | in_service
0 |  | 3 | 1 | 0 | 1 | TRUE

## line
| name | std_type | from_bus | to_bus | length_km | r_ohm_per_km | x_ohm_per_km | c_nf_per_km | g_us_per_km | max_i_ka | df | parallel | type | in_service
0 | LV_6077-1_0_5_line_0 | NAYY 4x150 SE | 0 | 1 | 0.042256 | 0.208 | 0.08 | 261 | 0 | 0.27 | 1 | 2 | cs | TRUE
1 | LV_6077-1_0_5_line_1 | NAYY 4x150 SE | 0 | 2 | 0.055916 | 0.208 | 0.08 | 261 | 0 | 0.27 | 1 | 1 | cs | TRUE
2 | LV_6077-1_0_5_line_2 | NAYY 4x150 SE | 1 | 3 | 0.13722 | 0.208 | 0.08 | 261 | 0 | 0.27 | 1 | 2 | cs | TRUE
3 | LV_6077-1_0_5_line_3 | NAYY 4x150 SE | 2 | 4 | 0.04002 | 0.208 | 0.08 | 261 | 0 | 0.27 | 1 | 1 | cs | TRUE
4 | LV_6077-1_0_5_line_4 | NAYY 4x150 SE | 2 | 5 | 0.076588 | 0.208 | 0.08 | 261 | 0 | 0.27 | 1 | 1 | cs | TRUE
5 | LV_6077-1_0_5_line_5 | NAYY 4x150 SE | 3 | 6 | 0.011247 | 0.208 | 0.08 | 261 | 0 | 0.27 | 1 | 3 | cs | TRUE
6 | LV_6077-1_0_5_line_6 | NAYY 4x150 SE | 4 | 7 | 0.0047656 | 0.208 | 0.08 | 261 | 0 | 0.27 | 1 | 1 | cs | TRUE
7 | LV_6077-1_0_5_line_7 | NAYY 4x150 SE | 6 | 38 | 0.037024 | 0.208 | 0.08 | 261 | 0 | 0.27 | 1 | 3 | cs | TRUE
8 | LV_6077-1_0_5_line_8 | NAYY 4x150 SE | 7 | 8 | 0.019356 | 0.208 | 0.08 | 261 | 0 | 0.27 | 1 | 1 | cs | TRUE
9 | LV_6077-1_0_5_line_9 | NAYY 4x150 SE | 8 | 9 | 0.0015248 | 0.208 | 0.08 | 261 | 0 | 0.27 | 1 | 1 | cs | TRUE
10 | LV_6077-1_0_5_line_10 | NAYY 4x150 SE | 9 | 47 | 0.012147 | 0.208 | 0.08 | 261 | 0 | 0.27 | 1 | 1 | cs | TRUE
11 | LV_6077-1_0_5_line_11 | NAYY 4x150 SE | 9 | 48 | 0.013088 | 0.208 | 0.08 | 261 | 0 | 0.27 | 1 | 1 | cs | TRUE
12 | LV_6077-1_0_5_line_12 | NAYY 4x150 SE | 10 | 11 | 0.10728 | 0.208 | 0.08 | 261 | 0 | 0.27 | 1 | 1 | cs | TRUE
13 | LV_6077-1_0_5_line_13 | NAYY 4x150 SE | 10 | 12 | 0.082788 | 0.208 | 0.08 | 261 | 0 | 0.27 | 1 | 1 | cs | TRUE
14 | LV_6077-1_0_5_line_14 | NAYY 4x150 SE | 11 | 13 | 0.016517 | 0.208 | 0.08 | 261 | 0 | 0.27 | 1 | 1 | cs | TRUE
15 | LV_6077-1_0_5_line_15 | NAYY 4x150 SE | 12 | 14 | 0.01656 | 0.208 | 0.08 | 261 | 0 | 0.27 | 1 | 1 | cs | TRUE
16 | LV_6077-1_0_5_line_16 | NAYY 4x150 SE | 12 | 15 | 0.17365 | 0.208 | 0.08 | 261 | 0 | 0.27 | 1 | 1 | cs | TRUE
17 | LV_6077-1_0_5_line_17 | NAYY 4x150 SE | 13 | 16 | 0.01172 | 0.208 | 0.08 | 261 | 0 | 0.27 | 1 | 1 | cs | TRUE
18 | LV_6077-1_0_5_line_18 | NAYY 4x150 SE | 14 | 17 | 0.020183 | 0.208 | 0.08 | 261 | 0 | 0.27 | 1 | 1 | cs | TRUE
19 | LV_6077-1_0_5_line_19 | NAYY 4x150 SE | 15 | 18 | 0.032605 | 0.208 | 0.08 | 261 | 0 | 0.27 | 1 | 1 | cs | TRUE
20 | LV_6077-1_0_5_line_20 | NAYY 4x150 SE | 16 | 19 | 0.015337 | 0.208 | 0.08 | 261 | 0 | 0.27 | 1 | 1 | cs | TRUE
21 | LV_6077-1_0_5_line_21 | NAYY 4x150 SE | 17 | 22 | 0.004645 | 0.208 | 0.08 | 261 | 0 | 0.27 | 1 | 1 | cs | TRUE
22 | LV_6077-1_0_5_line_22 | NAYY 4x150 SE | 19 | 23 | 0.031204 | 0.208 | 0.08 | 261 | 0 | 0.27 | 1 | 1 | cs | TRUE
23 | LV_6077-1_0_5_line_23 | NAYY 4x150 SE | 20 | 21 | 0.015563 | 0.208 | 0.08 | 261 | 0 | 0.27 | 1 | 1 | cs | TRUE
24 | LV_6077-1_0_5_line_24 | NAYY 4x150 SE | 21 | 24 | 0.019601 | 0.208 | 0.08 | 261 | 0 | 0.27 | 1 | 1 | cs | TRUE
25 | LV_6077-1_0_5_line_25 | NAYY 4x150 SE | 23 | 25 | 0.006259 | 0.208 | 0.08 | 261 | 0 | 0.27 | 1 | 1 | cs | TRUE
26 | LV_6077-1_0_5_line_26 | NAYY 4x150 SE | 24 | 40 | 0.0073478 | 0.208 | 0.08 | 261 | 0 | 0.27 | 1 | 1 | cs | TRUE
27 | LV_6077-1_0_5_line_27 | NAYY 4x150 SE | 25 | 26 | 0.0056259 | 0.208 | 0.08 | 261 | 0 | 0.27 | 1 | 1 | cs | TRUE
28 | LV_6077-1_0_5_line_28 | NAYY 4x150 SE | 26 | 27 | 0.0099294 | 0.208 | 0.08 | 261 | 0 | 0.27 | 1 | 1 | cs | TRUE
29 | LV_6077-1_0_5_line_29 | NAYY 4x150 SE | 27 | 28 | 0.014588 | 0.208 | 0.08 | 261 | 0 | 0.27 | 1 | 2 | cs | TRUE
30 | LV_6077-1_0_5_line_30 | NAYY 4x150 SE | 28 | 29 | 0.020004 | 0.208 | 0.08 | 261 | 0 | 0.27 | 1 | 3 | cs | TRUE
31 | LV_6077-1_0_5_line_31 | NAYY 4x150 SE | 29 | 30 | 0.018975 | 0.208 | 0.08 | 261 | 0 | 0.27 | 1 | 3 | cs | TRUE
32 | LV_6077-1_0_5_line_32 | NAYY 4x150 SE | 30 | 31 | 0.033499 | 0.208 | 0.08 | 261 | 0 | 0.27 | 1 | 3 | cs | TRUE
33 | LV_6077-1_0_5_line_33 | NAYY 4x150 SE | 31 | 32 | 0.0057904 | 0.208 | 0.08 | 261 | 0 | 0.27 | 1 | 3 | cs | TRUE
34 | LV_6077-1_0_5_line_34 | NAYY 4x150 SE | 32 | 33 | 0.009752 | 0.208 | 0.08 | 261 | 0 | 0.27 | 1 | 3 | cs | TRUE
35 | LV_6077-1_0_5_line_35 | NAYY 4x150 SE | 33 | 34 | 0.0048233 | 0.208 | 0.08 | 261 | 0 | 0.27 | 1 | 3 | cs | TRUE
36 | LV_6077-1_0_5_line_36 | NAYY 4x150 SE | 34 | 35 | 0.00090161 | 0.208 | 0.08 | 261 | 0 | 0.27 | 1 | 3 | cs | TRUE
37 | LV_6077-1_0_5_line_37 | NAYY 4x150 SE | 35 | 36 | 0.11503 | 0.208 | 0.08 | 261 | 0 | 0.27 | 1 | 3 | cs | TRUE
38 | LV_6077-1_0_5_line_38 | NAYY 4x150 SE | 36 | 37 | 0.03342 | 0.208 | 0.08 | 261 | 0 | 0.27 | 1 | 3 | cs | TRUE
39 | LV_6077-1_0_5_line_39 | NAYY 4x150 SE | 37 | 39 | 0.031253 | 0.208 | 0.08 | 261 | 0 | 0.27 | 1 | 3 | cs | TRUE
40 | LV_6077-1_0_5_line_40 | NAYY 4x150 SE | 38 | 40 | 0.017294 | 0.208 | 0.08 | 261 | 0 | 0.27 | 1 | 1 | cs | TRUE
41 | LV_6077-1_0_5_line_41 | NAYY 4x150 SE | 38 | 41 | 0.011999 | 0.208 | 0.08 | 261 | 0 | 0.27 | 1 | 3 | cs | TRUE
42 | LV_6077-1_0_5_line_42 | NAYY 4x150 SE | 39 | 46 | 0.01728 | 0.208 | 0.08 | 261 | 0 | 0.27 | 1 | 3 | cs | TRUE
43 | LV_6077-1_0_5_line_43 | NAYY 4x150 SE | 41 | 46 | 0.0072369 | 0.208 | 0.08 | 261 | 0 | 0.27 | 1 | 3 | cs | TRUE
44 | LV_6077-1_0_5_line_44 | NAYY 4x150 SE | 42 | 43 | 0.00015026 | 0.208 | 0.08 | 261 | 0 | 0.27 | 1 | 1 | cs | TRUE
45 | LV_6077-1_0_5_line_45 | NAYY 4x150 SE | 42 | 44 | 0.010641 | 0.208 | 0.08 | 261 | 0 | 0.27 | 1 | 1 | cs | TRUE
46 | LV_6077-1_0_5_line_46 | NAYY 4x150 SE | 44 | 45 | 0.021594 | 0.208 | 0.08 | 261 | 0 | 0.27 | 1 | 1 | cs | TRUE
47 | LV_6077-1_0_5_line_47 | NAYY 4x150 SE | 45 | 55 | 0.023029 | 0.208 | 0.08 | 261 | 0 | 0.27 | 1 | 1 | cs | TRUE
48 | LV_6077-1_0_5_line_48 | NAYY 4x150 SE | 47 | 49 | 0.0050406 | 0.208 | 0.08 | 261 | 0 | 0.27 | 1 | 1 | cs | TRUE
49 | LV_6077-1_0_5_line_49 | NAYY 4x150 SE | 48 | 50 | 0.0052084 | 0.208 | 0.08 | 261 | 0 | 0.27 | 1 | 1 | cs | TRUE
50 | LV_6077-1_0_5_line_50 | NAYY 4x150 SE | 49 | 56 | 0.008408 | 0.208 | 0.08 | 261 | 0 | 0.27 | 1 | 1 | cs | TRUE
51 | LV_6077-1_0_5_line_51 | NAYY 4x150 SE | 50 | 52 | 0.003996 | 0.208 | 0.08 | 261 | 0 | 0.27 | 1 | 1 | cs | TRUE
52 | LV_6077-1_0_5_line_52 | NAYY 4x150 SE | 51 | 52 | 0.0025858 | 0.208 | 0.08 | 261 | 0 | 0.27 | 1 | 1 | cs | TRUE
53 | LV_6077-1_0_5_line_53 | NAYY 4x150 SE | 51 | 53 | 0.0059959 | 0.208 | 0.08 | 261 | 0 | 0.27 | 1 | 1 | cs | TRUE
54 | LV_6077-1_0_5_line_54 | NAYY 4x150 SE | 53 | 54 | 0.0017185 | 0.208 | 0.08 | 261 | 0 | 0.27 | 1 | 1 | cs | TRUE
55 | LV_6077-1_0_5_line_55 | NAYY 4x150 SE | 54 | 55 | 0.010805 | 0.208 | 0.08 | 261 | 0 | 0.27 | 1 | 1 | cs | TRUE
56 | LV_6077-1_0_5_line_56 | NAYY 4x150 SE | 56 | 57 | 0.0065316 | 0.208 | 0.08 | 261 | 0 | 0.27 | 1 | 1 | cs | TRUE
57 | LV_6077-1_0_5_line_57 | NAYY 4x150 SE | 57 | 58 | 0.0070871 | 0.208 | 0.08 | 261 | 0 | 0.27 | 1 | 1 | cs | TRUE
58 | LV_6077-1_0_5_line_58 | NAYY 4x150 SE | 57 | 59 | 0.0021901 | 0.208 | 0.08 | 261 | 0 | 0.27 | 1 | 1 | cs | TRUE
59 | LV_6077-1_0_5_line_59 | NAYY 4x150 SE | 58 | 60 | 0.0043595 | 0.208 | 0.08 | 261 | 0 | 0.27 | 1 | 1 | cs | TRUE
60 | LV_6077-1_0_5_line_60 | NAYY 4x150 SE | 59 | 61 | 0.011179 | 0.208 | 0.08 | 261 | 0 | 0.27 | 1 | 1 | cs | TRUE
61 | LV_6077-1_0_5_line_61 | NAYY 4x150 SE | 60 | 64 | 0.0052207 | 0.208 | 0.08 | 261 | 0 | 0.27 | 1 | 1 | cs | TRUE
62 | LV_6077-1_0_5_line_62 | NAYY 4x150 SE | 61 | 62 | 0.011247 | 0.208 | 0.08 | 261 | 0 | 0.27 | 1 | 1 | cs | TRUE
63 | LV_6077-1_0_5_line_63 | NAYY 4x150 SE | 62 | 63 | 0.0163 | 0.208 | 0.08 | 261 | 0 | 0.27 | 1 | 1 | cs | TRUE
64 | LV_6077-1_0_5_line_64 | NAYY 4x150 SE | 64 | 66 | 0.0056308 | 0.208 | 0.08 | 261 | 0 | 0.27 | 1 | 1 | cs | TRUE
65 | LV_6077-1_0_5_line_65 | NAYY 4x150 SE | 65 | 66 | 0.0099189 | 0.208 | 0.08 | 261 | 0 | 0.27 | 1 | 1 | cs | TRUE
66 | LV_6077-1_0_5_line_66 | NAYY 4x150 SE | 65 | 67 | 0.0039156 | 0.208 | 0.08 | 261 | 0 | 0.27 | 1 | 1 | cs | TRUE

## trafo
| name | std_type | hv_bus | lv_bus | sn_mva | vn_hv_kv | vn_lv_kv | vk_percent | vkr_percent | pfe_kw | i0_percent | shift_degree | tap_side | tap_neutral | tap_min | tap_max | tap_step_percent | tap_step_degree | tap_pos | tap_phase_shifter | parallel | df | in_service
0 | LV_6077-1_0_5_trafo_38 | 0.25 MVA 20/0.4 kV | 68 | 3 | 0.25 | 20 | 0.4 | 6 | 1.44 | 0.8 | 0.32 | 150 | hv | 0 | -2 | 2 | 2.5 | 0 | 0 | FALSE | 1 | 1 | TRUE

## line_geodata
| x0 | y0 | x1 | y1 | x2 | y2 | x3 | y3 | x4 | y4 | x5 | y5 | x6 | y6 | x7 | y7 | x8 | y8 | x9 | y9 | x10 | y10 | x11 | y11 | x12 | y12 | x13 | y13 | x14 | y14 | x15 | y15 | x16 | y16 | x17 | y17 | x18 | y18 | x19 | y19 | x20 | y20 | x21 | y21
0 | 2658905.8469 | 1143897.6234 | 2658891.2651 | 1143892.5657 | 2658885.7543 | 1143888.7098 | 2658881.1288 | 1143883.1173 | 2658877.1822 | 1143873.318 | 2658876.015 | 1143871.3664
1 | 2658960.0905 | 1143908.3461 | 2658951.4647 | 1143909.4735 | 2658937.8771 | 1143907.1952 | 2658925.2763 | 1143903.8036 | 2658909.3709 | 1143898.8457 | 2658905.8469 | 1143897.6234
2 | 2658740.5443 | 1143893.2385 | 2658876.015 | 1143871.3664
3 | 2658960.0905 | 1143908.3461 | 2658964.6275 | 1143897.8181 | 2658970.2553 | 1143887.3564 | 2658974.4552 | 1143881.4499 | 2658979.7203 | 1143873.6282
4 | 2658960.0905 | 1143908.3461 | 2658966.6331 | 1143906.4868 | 2659004.0187 | 1143901.9053 | 2659027.0018 | 1143896.6495 | 2659035.4965 | 1143895.7237
5 | 2658735.6537 | 1143883.1108 | 2658739.1336 | 1143890.3485 | 2658740.5443 | 1143893.2385
6 | 2658979.7203 | 1143873.6282 | 2658980.99 | 1143871.7419 | 2658982.7605 | 1143869.9885
7 | 2658735.6537 | 1143883.1108 | 2658711.13 | 1143890.3316 | 2658699.9878 | 1143893.4026
8 | 2658982.7605 | 1143869.9885 | 2658996.5132 | 1143856.3684
9 | 2658997.5966 | 1143855.2954 | 2658996.5132 | 1143856.3684
10 | 2658997.5966 | 1143855.2954 | 2659006.3868 | 1143846.9118
11 | 2658997.5966 | 1143855.2954 | 2658992.6605 | 1143843.1744
12 | 2658698.9562 | 1144011.2555 | 2658693.3829 | 1144012.2351 | 2658685.5609 | 1144011.3363 | 2658672.128 | 1144014.4963 | 2658657.0028 | 1144022.5647 | 2658650.1885 | 1144023.9325 | 2658644.1862 | 1144024.7858 | 2658632.8514 | 1144023.9752 | 2658626.7206 | 1144022.2258 | 2658599.4498 | 1144005.3853
13 | 2658635.2064 | 1144046.5434 | 2658633.3399 | 1144043.2902 | 2658627.0637 | 1144039.9052 | 2658591.0561 | 1144018.244 | 2658586.1717 | 1144014.7614 | 2658584.7811 | 1144011.5684 | 2658585.784 | 1144007.2091 | 2658587.8729 | 1144004.1834 | 2658592.8123 | 1144002.7972 | 2658599.4498 | 1144005.3853
14 | 2658698.9562 | 1144011.2555 | 2658701.6778 | 1144007.1798 | 2658700.0797 | 1144001.6168 | 2658695.169 | 1143998.4785
15 | 2658635.2064 | 1144046.5434 | 2658646.217 | 1144046.7061 | 2658651.5354 | 1144045.1252
16 | 2658635.2064 | 1144046.5434 | 2658635.2387 | 1144048.756 | 2658633.1454 | 1144052.2264 | 2658630.1248 | 1144054.654 | 2658628.6739 | 1144055.2958 | 2658624.2291 | 1144054.819 | 2658617.3702 | 1144051.2949 | 2658591.2792 | 1144035.6221 | 2658587.4347 | 1144035.0511 | 2658583.6917 | 1144035.1148 | 2658579.5051 | 1144037.3198 | 2658574.9614 | 1144042.2783 | 2658574.0458 | 1144043.9815 | 2658580.1692 | 1144056.77 | 2658582.2769 | 1144064.4723 | 2658580.6031 | 1144071.4376 | 2658583.2132 | 1144071.7186 | 2658603.6637 | 1144073.9183 | 2658625.6667 | 1144079.2682 | 2658623.723 | 1144088.6988 | 2658634.428 | 1144090.2481 | 2658635.4337 | 1144092.7258
17 | 2658695.169 | 1143998.4785 | 2658690.2184 | 1143998.6415 | 2658683.546 | 1143999.7695
18 | 2658670.8815 | 1144039.3746 | 2658651.5354 | 1144045.1252
19 | 2658635.4337 | 1144092.7258 | 2658637.88 | 1144095.6178 | 2658665.7793 | 1144088.085
20 | 2658668.5208 | 1144002.8273 | 2658672.2499 | 1144001.9575 | 2658679.8962 | 1144000.3865 | 2658683.546 | 1143999.7695
21 | 2658675.3339 | 1144038.0511 | 2658670.8815 | 1144039.3746
22 | 2658668.5208 | 1144002.8273 | 2658664.6093 | 1144003.7397 | 2658658.4198 | 1144004.0797 | 2658650.6057 | 1144002.3695 | 2658642.8256 | 1143997.1578 | 2658640.3665 | 1143994.4945
23 | 2658737.7394 | 1143929.1919 | 2658738.038 | 1143920.7874 | 2658732.7517 | 1143915.9687
24 | 2658716.9879 | 1143906.9797 | 2658722.0494 | 1143906.213 | 2658732.7517 | 1143915.9687
25 | 2658640.3665 | 1143994.4945 | 2658636.1204 | 1143989.8959
26 | 2658710.3786 | 1143906.9872 | 2658710.8886 | 1143908.0276 | 2658715.2228 | 1143907.2471 | 2658716.9879 | 1143906.9797
27 | 2658636.1204 | 1143989.8959 | 2658633.4414 | 1143986.9945 | 2658632.293 | 1143985.7727
28 | 2658625.4923 | 1143978.5378 | 2658632.293 | 1143985.7727
29 | 2658615.501 | 1143967.9086 | 2658625.4923 | 1143978.5378
30 | 2658598.9251 | 1143957.3546 | 2658604.0372 | 1143958.7605 | 2658613.5514 | 1143965.8345 | 2658615.501 | 1143967.9086
31 | 2658598.9251 | 1143957.3546 | 2658604.4843 | 1143939.2126
32 | 2658612.4984 | 1143906.7515 | 2658612.6216 | 1143907.3053 | 2658605.2187 | 1143936.8158 | 2658604.4843 | 1143939.2126
33 | 2658611.4481 | 1143901.0656 | 2658611.6349 | 1143902.8712 | 2658612.4984 | 1143906.7515
34 | 2658611.4481 | 1143901.0656 | 2658610.4447 | 1143891.3654
35 | 2658609.8545 | 1143886.58 | 2658610.1245 | 1143888.2709 | 2658610.4447 | 1143891.3654
36 | 2658609.8545 | 1143886.58 | 2658609.7124 | 1143885.6897
37 | 2658642.6754 | 1143818.1608 | 2658632.3982 | 1143812.8693 | 2658621.5151 | 1143808.25 | 2658615.6433 | 1143808.293 | 2658610.5677 | 1143811.0229 | 2658605.2758 | 1143814.6624 | 2658600.9816 | 1143821.6133 | 2658599.5588 | 1143840.7096 | 2658600.6193 | 1143848.6241 | 2658605.1439 | 1143870.9578 | 2658608.9582 | 1143880.9668 | 2658609.7124 | 1143885.6897
38 | 2658642.6754 | 1143818.1608 | 2658648.8206 | 1143827.1365 | 2658656.5224 | 1143848.3226
39 | 2658656.5224 | 1143848.3226 | 2658660.2962 | 1143858.5536 | 2658668.3095 | 1143872.1944 | 2658671.3959 | 1143875.5074
40 | 2658699.9878 | 1143893.4026 | 2658705.006 | 1143900.5108 | 2658708.7637 | 1143903.6935 | 2658710.3786 | 1143906.9872
41 | 2658699.9878 | 1143893.4026 | 2658687.9902 | 1143893.5527
42 | 2658671.3959 | 1143875.5074 | 2658682.8892 | 1143887.8445 | 2658683.1681 | 1143888.1565
43 | 2658683.1681 | 1143888.1565 | 2658687.9902 | 1143893.5527
44 | 2658974.5208 | 1143760.096 | 2658974.539 | 1143760.2452
45 | 2658974.539 | 1143760.2452 | 2658975.8271 | 1143770.8076
46 | 2658975.8271 | 1143770.8076 | 2658978.4411 | 1143792.2432
47 | 2658981.2288 | 1143815.1029 | 2658978.4411 | 1143792.2432
48 | 2659006.3868 | 1143846.9118 | 2659010.0344 | 1143843.4329
49 | 2658992.6605 | 1143843.1744 | 2658990.6961 | 1143838.3507
50 | 2659010.0344 | 1143843.4329 | 2659016.1188 | 1143837.63
51 | 2658989.189 | 1143834.6498 | 2658990.6961 | 1143838.3507
52 | 2658988.2137 | 1143832.2549 | 2658989.189 | 1143834.6498
53 | 2658988.2137 | 1143832.2549 | 2658985.9523 | 1143826.7018
54 | 2658985.3042 | 1143825.1102 | 2658985.9523 | 1143826.7018
55 | 2658985.3042 | 1143825.1102 | 2658981.2288 | 1143815.1029 | 2658981.2288 | 1143815.1029
56 | 2659020.8454 | 1143833.122 | 2659016.1188 | 1143837.63
57 | 2659020.8454 | 1143833.122 | 2659015.5934 | 1143828.3635
58 | 2659020.8454 | 1143833.122 | 2659022.429 | 1143831.6092
59 | 2659014.2449 | 1143824.5491 | 2659014.3705 | 1143827.2556 | 2659015.5934 | 1143828.3635
60 | 2659022.429 | 1143831.6092 | 2659026.2136 | 1143827.994 | 2659028.2051 | 1143822.3918
61 | 2659014.2449 | 1143824.5491 | 2659014.1992 | 1143823.563 | 2659014.6553 | 1143819.3541
62 | 2659028.2051 | 1143822.3918 | 2659029.8171 | 1143817.8572 | 2659035.9311 | 1143815.8516
63 | 2659050.2928 | 1143808.6809 | 2659045.0207 | 1143812.8699 | 2659035.9311 | 1143815.8516
64 | 2659016.0491 | 1143814.2651 | 2659016.4355 | 1143816.4922 | 2659014.6553 | 1143819.3541 | 2659014.6553 | 1143819.3541
65 | 2659016.2467 | 1143804.3728 | 2659015.8463 | 1143813.0958 | 2659016.0491 | 1143814.2651
66 | 2659018.033 | 1143800.8884 | 2659016.2467 | 1143804.3728

## bus_geodata
| x | y | coords
0 | 2658905.8469 | 1143897.6234
1 | 2658876.015 | 1143871.3664
2 | 2658960.0905 | 1143908.3461
3 | 2658740.5443 | 1143893.2385
4 | 2658979.7203 | 1143873.6282
5 | 2659035.4965 | 1143895.7237
6 | 2658735.6537 | 1143883.1108
7 | 2658982.7605 | 1143869.9885
8 | 2658996.5132 | 1143856.3684
9 | 2658997.5966 | 1143855.2954
10 | 2658599.4498 | 1144005.3853
11 | 2658698.9562 | 1144011.2555
12 | 2658635.2064 | 1144046.5434
13 | 2658695.169 | 1143998.4785
14 | 2658651.5354 | 1144045.1252
15 | 2658635.4337 | 1144092.7258
16 | 2658683.546 | 1143999.7695
17 | 2658670.8815 | 1144039.3746
18 | 2658665.7793 | 1144088.085
19 | 2658668.5208 | 1144002.8273
20 | 2658737.7394 | 1143929.1919
21 | 2658732.7517 | 1143915.9687
22 | 2658675.3339 | 1144038.0511
23 | 2658640.3665 | 1143994.4945
24 | 2658716.9879 | 1143906.9797
25 | 2658636.1204 | 1143989.8959
26 | 2658632.293 | 1143985.7727
27 | 2658625.4923 | 1143978.5378
28 | 2658615.501 | 1143967.9086
29 | 2658598.9251 | 1143957.3546
30 | 2658604.4843 | 1143939.2126
31 | 2658612.4984 | 1143906.7515
32 | 2658611.4481 | 1143901.0656
33 | 2658610.4447 | 1143891.3654
34 | 2658609.8545 | 1143886.58
35 | 2658609.7124 | 1143885.6897
36 | 2658642.6754 | 1143818.1608
37 | 2658656.5224 | 1143848.3226
38 | 2658699.9878 | 1143893.4026
39 | 2658671.3959 | 1143875.5074
40 | 2658710.3786 | 1143906.9872
41 | 2658687.9902 | 1143893.5527
42 | 2658974.539 | 1143760.2452
43 | 2658974.5208 | 1143760.096
44 | 2658975.8271 | 1143770.8076
45 | 2658978.4411 | 1143792.2432
46 | 2658683.1681 | 1143888.1565
47 | 2659006.3868 | 1143846.9118
48 | 2658992.6605 | 1143843.1744
49 | 2659010.0344 | 1143843.4329
50 | 2658990.6961 | 1143838.3507
51 | 2658988.2137 | 1143832.2549
52 | 2658989.189 | 1143834.6498
53 | 2658985.9523 | 1143826.7018
54 | 2658985.3042 | 1143825.1102
55 | 2658981.2288 | 1143815.1029
56 | 2659016.1188 | 1143837.63
57 | 2659020.8454 | 1143833.122
58 | 2659015.5934 | 1143828.3635
59 | 2659022.429 | 1143831.6092
60 | 2659014.2449 | 1143824.5491
61 | 2659028.2051 | 1143822.3918
62 | 2659035.9311 | 1143815.8516
63 | 2659050.2928 | 1143808.6809
64 | 2659014.6553 | 1143819.3541
65 | 2659016.2467 | 1143804.3728
66 | 2659016.0491 | 1143814.2651
67 | 2659018.033 | 1143800.8884
68 | 2658735.6537 | 1143883.1108

## line_std_types
| c_nf_per_km | r_ohm_per_km | x_ohm_per_km | max_i_ka | type | q_mm2 | alpha | voltage_rating
NAYY 4x50 SE | 210 | 0.642 | 0.083 | 0.142 | cs | 50 | 0.00403 | LV
NAYY 4x120 SE | 264 | 0.225 | 0.08 | 0.242 | cs | 120 | 0.00403 | LV
NAYY 4x150 SE | 261 | 0.208 | 0.08 | 0.27 | cs | 150 | 0.00403 | LV
NA2XS2Y 1x95 RM/25 12/20 kV | 216 | 0.313 | 0.132 | 0.252 | cs | 95 | 0.00403 | MV
NA2XS2Y 1x185 RM/25 12/20 kV | 273 | 0.161 | 0.117 | 0.362 | cs | 185 | 0.00403 | MV
NA2XS2Y 1x240 RM/25 12/20 kV | 304 | 0.122 | 0.112 | 0.421 | cs | 240 | 0.00403 | MV
NA2XS2Y 1x95 RM/25 6/10 kV | 315 | 0.313 | 0.123 | 0.249 | cs | 95 | 0.00403 | MV
NA2XS2Y 1x185 RM/25 6/10 kV | 406 | 0.161 | 0.11 | 0.358 | cs | 185 | 0.00403 | MV
NA2XS2Y 1x240 RM/25 6/10 kV | 456 | 0.122 | 0.105 | 0.416 | cs | 240 | 0.00403 | MV
NA2XS2Y 1x150 RM/25 12/20 kV | 250 | 0.206 | 0.116 | 0.319 | cs | 150 | 0.00403 | MV
NA2XS2Y 1x120 RM/25 12/20 kV | 230 | 0.253 | 0.119 | 0.283 | cs | 120 | 0.00403 | MV
NA2XS2Y 1x70 RM/25 12/20 kV | 190 | 0.443 | 0.132 | 0.22 | cs | 70 | 0.00403 | MV
NA2XS2Y 1x150 RM/25 6/10 kV | 360 | 0.206 | 0.11 | 0.315 | cs | 150 | 0.00403 | MV
NA2XS2Y 1x120 RM/25 6/10 kV | 340 | 0.253 | 0.113 | 0.28 | cs | 120 | 0.00403 | MV
NA2XS2Y 1x70 RM/25 6/10 kV | 280 | 0.443 | 0.123 | 0.217 | cs | 70 | 0.00403 | MV
N2XS(FL)2Y 1x120 RM/35 64/110 kV | 112 | 0.153 | 0.166 | 0.366 | cs | 120 | 0.00393 | HV
N2XS(FL)2Y 1x185 RM/35 64/110 kV | 125 | 0.099 | 0.156 | 0.457 | cs | 185 | 0.00393 | HV
N2XS(FL)2Y 1x240 RM/35 64/110 kV | 135 | 0.075 | 0.149 | 0.526 | cs | 240 | 0.00393 | HV
N2XS(FL)2Y 1x300 RM/35 64/110 kV | 144 | 0.06 | 0.144 | 0.588 | cs | 300 | 0.00393 | HV
15-AL1/3-ST1A 0.4 | 11 | 1.8769 | 0.35 | 0.105 | ol | 16 | 0.00403 | LV
24-AL1/4-ST1A 0.4 | 11.25 | 1.2012 | 0.335 | 0.14 | ol | 24 | 0.00403 | LV
48-AL1/8-ST1A 0.4 | 12.2 | 0.5939 | 0.3 | 0.21 | ol | 48 | 0.00403 | LV
94-AL1/15-ST1A 0.4 | 13.2 | 0.306 | 0.29 | 0.35 | ol | 94 | 0.00403 | LV
34-AL1/6-ST1A 10.0 | 9.7 | 0.8342 | 0.36 | 0.17 | ol | 34 | 0.00403 | MV
48-AL1/8-ST1A 10.0 | 10.1 | 0.5939 | 0.35 | 0.21 | ol | 48 | 0.00403 | MV
70-AL1/11-ST1A 10.0 | 10.4 | 0.4132 | 0.339 | 0.29 | ol | 70 | 0.00403 | MV
94-AL1/15-ST1A 10.0 | 10.75 | 0.306 | 0.33 | 0.35 | ol | 94 | 0.00403 | MV
122-AL1/20-ST1A 10.0 | 11.1 | 0.2376 | 0.323 | 0.41 | ol | 122 | 0.00403 | MV
149-AL1/24-ST1A 10.0 | 11.25 | 0.194 | 0.315 | 0.47 | ol | 149 | 0.00403 | MV
34-AL1/6-ST1A 20.0 | 9.15 | 0.8342 | 0.382 | 0.17 | ol | 34 | 0.00403 | MV
48-AL1/8-ST1A 20.0 | 9.5 | 0.5939 | 0.372 | 0.21 | ol | 48 | 0.00403 | MV
70-AL1/11-ST1A 20.0 | 9.7 | 0.4132 | 0.36 | 0.29 | ol | 70 | 0.00403 | MV
94-AL1/15-ST1A 20.0 | 10 | 0.306 | 0.35 | 0.35 | ol | 94 | 0.00403 | MV
122-AL1/20-ST1A 20.0 | 10.3 | 0.2376 | 0.344 | 0.41 | ol | 122 | 0.00403 | MV
149-AL1/24-ST1A 20.0 | 10.5 | 0.194 | 0.337 | 0.47 | ol | 149 | 0.00403 | MV
184-AL1/30-ST1A 20.0 | 10.75 | 0.1571 | 0.33 | 0.535 | ol | 184 | 0.00403 | MV
243-AL1/39-ST1A 20.0 | 11 | 0.1188 | 0.32 | 0.645 | ol | 243 | 0.00403 | MV
48-AL1/8-ST1A 110.0 | 8 | 0.5939 | 0.46 | 0.21 | ol | 48 | 0.00403 | HV
70-AL1/11-ST1A 110.0 | 8.4 | 0.4132 | 0.45 | 0.29 | ol | 70 | 0.00403 | HV
94-AL1/15-ST1A 110.0 | 8.65 | 0.306 | 0.44 | 0.35 | ol | 94 | 0.00403 | HV
122-AL1/20-ST1A 110.0 | 8.5 | 0.2376 | 0.43 | 0.41 | ol | 122 | 0.00403 | HV
149-AL1/24-ST1A 110.0 | 8.75 | 0.194 | 0.41 | 0.47 | ol | 149 | 0.00403 | HV
184-AL1/30-ST1A 110.0 | 8.8 | 0.1571 | 0.4 | 0.535 | ol | 184 | 0.00403 | HV
243-AL1/39-ST1A 110.0 | 9 | 0.1188 | 0.39 | 0.645 | ol | 243 | 0.00403 | HV
305-AL1/39-ST1A 110.0 | 9.2 | 0.0949 | 0.38 | 0.74 | ol | 305 | 0.00403 | HV
490-AL1/64-ST1A 110.0 | 9.75 | 0.059 | 0.37 | 0.96 | ol | 490 | 0.00403 | HV
679-AL1/86-ST1A 110.0 | 9.95 | 0.042 | 0.36 | 1.15 | ol | 679 | 0.00403 | HV
490-AL1/64-ST1A 220.0 | 10 | 0.059 | 0.285 | 0.96 | ol | 490 | 0.00403 | HV
679-AL1/86-ST1A 220.0 | 11.7 | 0.042 | 0.275 | 1.15 | ol | 679 | 0.00403 | HV
490-AL1/64-ST1A 380.0 | 11 | 0.059 | 0.253 | 0.96 | ol | 490 | 0.00403 | HV
679-AL1/86-ST1A 380.0 | 14.6 | 0.042 | 0.25 | 1.15 | ol | 679 | 0.00403 | HV

## trafo_std_types
| i0_percent | pfe_kw | vkr_percent | sn_mva | vn_lv_kv | vn_hv_kv | vk_percent | shift_degree | vector_group | tap_side | tap_neutral | tap_min | tap_max | tap_step_degree | tap_step_percent | tap_phase_shifter
160 MVA 380/110 kV | 0.06 | 60 | 0.25 | 160 | 110 | 380 | 12.2 | 0 | Yy0 | hv | 0 | -9 | 9 | 0 | 1.5 | FALSE
100 MVA 220/110 kV | 0.06 | 55 | 0.26 | 100 | 110 | 220 | 12 | 0 | Yy0 | hv | 0 | -9 | 9 | 0 | 1.5 | FALSE
63 MVA 110/20 kV | 0.04 | 22 | 0.32 | 63 | 20 | 110 | 18 | 150 | YNd5 | hv | 0 | -9 | 9 | 0 | 1.5 | FALSE
40 MVA 110/20 kV | 0.05 | 18 | 0.34 | 40 | 20 | 110 | 16.2 | 150 | YNd5 | hv | 0 | -9 | 9 | 0 | 1.5 | FALSE
25 MVA 110/20 kV | 0.07 | 14 | 0.41 | 25 | 20 | 110 | 12 | 150 | YNd5 | hv | 0 | -9 | 9 | 0 | 1.5 | FALSE
63 MVA 110/10 kV | 0.04 | 22 | 0.32 | 63 | 10 | 110 | 18 | 150 | YNd5 | hv | 0 | -9 | 9 | 0 | 1.5 | FALSE
40 MVA 110/10 kV | 0.05 | 18 | 0.34 | 40 | 10 | 110 | 16.2 | 150 | YNd5 | hv | 0 | -9 | 9 | 0 | 1.5 | FALSE
25 MVA 110/10 kV | 0.07 | 14 | 0.41 | 25 | 10 | 110 | 12 | 150 | YNd5 | hv | 0 | -9 | 9 | 0 | 1.5 | FALSE
0.25 MVA 20/0.4 kV | 0.32 | 0.8 | 1.44 | 0.25 | 0.4 | 20 | 6 | 150 | Yzn5 | hv | 0 | -2 | 2 | 0 | 2.5 | FALSE
0.4 MVA 20/0.4 kV | 0.3375 | 1.35 | 1.425 | 0.4 | 0.4 | 20 | 6 | 150 | Dyn5 | hv | 0 | -2 | 2 | 0 | 2.5 | FALSE
0.63 MVA 20/0.4 kV | 0.2619 | 1.65 | 1.206 | 0.63 | 0.4 | 20 | 6 | 150 | Dyn5 | hv | 0 | -2 | 2 | 0 | 2.5 | FALSE
0.25 MVA 10/0.4 kV | 0.24 | 0.6 | 1.2 | 0.25 | 0.4 | 10 | 4 | 150 | Dyn5 | hv | 0 | -2 | 2 | 0 | 2.5 | FALSE
0.4 MVA 10/0.4 kV | 0.2375 | 0.95 | 1.325 | 0.4 | 0.4 | 10 | 4 | 150 | Dyn5 | hv | 0 | -2 | 2 | 0 | 2.5 | FALSE
0.63 MVA 10/0.4 kV | 0.1873 | 1.18 | 1.0794 | 0.63 | 0.4 | 10 | 4 | 150 | Dyn5 | hv | 0 | -2 | 2 | 0 | 2.5 | FALSE

## trafo3w_std_types
| sn_hv_mva | sn_mv_mva | sn_lv_mva | vn_hv_kv | vn_mv_kv | vn_lv_kv | vk_hv_percent | vk_mv_percent | vk_lv_percent | vkr_hv_percent | vkr_mv_percent | vkr_lv_percent | pfe_kw | i0_percent | shift_mv_degree | shift_lv_degree | vector_group | tap_side | tap_neutral | tap_min | tap_max | tap_step_percent
63/25/38 MVA 110/20/10 kV | 63 | 25 | 38 | 110 | 20 | 10 | 10.4 | 10.4 | 10.4 | 0.28 | 0.32 | 0.35 | 35 | 0.89 | 0 | 0 | YN0yn0yn0 | hv | 0 | -10 | 10 | 1.2
63/25/38 MVA 110/10/10 kV | 63 | 25 | 38 | 110 | 10 | 10 | 10.4 | 10.4 | 10.4 | 0.28 | 0.32 | 0.35 | 35 | 0.89 | 0 | 0 | YN0yn0yn0 | hv | 0 | -10 | 10 | 1.2

## fuse_std_types
| fuse_type | i_rated_a | t_avg | t_min | t_total | x_avg | x_min | x_total
HV 100A | HV 100A | 100 | 0 | [10.0, 3.64, 0.854, 0.281, 0.1, 0.0531, 0.022, 0.01] | [10.0, 4.267, 1.21, 0.403, 0.1, 0.058, 0.022, 0.01] | 0 | [300.0, 350.0, 450.0, 550.0, 700.0, 850.0, 1200.0, 1752.0] | [600.0, 700.0, 900.0, 1150.0, 1665.0, 2000.0, 3000.0, 4313.0]
HV 10A | HV 10A | 10 | 0 | [10.0, 1675.0, 0.344, 0.156, 0.1, 0.0417, 0.0171, 0.01] | [10.0, 1.3, 0.3, 0.155, 0.1, 0.0555, 0.023, 0.01] | 0 | [30.0, 32.0, 35.0, 37.0, 39.0, 50.0, 70.0, 88.0] | [60.0, 70.0, 80.0, 87.0, 94.0, 110.0, 150.0, 216.0]
HV 125A | HV 125A | 125 | 0 | [10.0, 1.82, 0.344, 0.1, 0.0467, 0.0269, 0.01] | [10.0, 2.478, 0.426, 0.1, 0.0427, 0.0211, 0.01] | 0 | [375.0, 500.0, 700.0, 925.0, 1200.0, 1500.0, 2341.0] | [750.0, 1000.0, 1500.0, 2200.0, 3000.0, 4000.0, 5765.0]
HV 160A | HV 160A | 160 | 0 | [10.0, 4.15, 1.03, 0.198, 0.1, 0.051, 0.0172, 0.01] | [10.0, 2.3, 0.734, 0.274, 0.1, 0.046, 0.0177, 0.01] | 0 | [480.0, 550.0, 700.0, 1000.0, 1260.0, 1600.0, 2500.0, 3227.0] | [960.0, 1300.0, 1700.0, 2200.0, 2996.0, 4000.0, 6000.0, 7946.0]
HV 16A | HV 16A | 16 | 0 | [10.0, 0.352, 0.164, 0.1, 0.0649, 0.0342, 0.01] | [10.0, 2.34, 0.722, 0.181, 0.1, 0.055, 0.0296, 0.01] | 0 | [48.0, 60.0, 65.0, 71.0, 80.0, 100.0, 162.0] | [96.0, 110.0, 125.0, 150.0, 168.0, 200.0, 250.0, 398.0]
HV 200A | HV 200A | 200 | 0 | [10.0, 4.267, 1.21, 0.403, 0.1, 0.058, 0.022, 0.01] | [10.0, 3.73, 1.654, 0.328, 0.1, 0.0531, 0.019, 0.01] | 0 | [600.0, 700.0, 900.0, 1150.0, 1665.0, 2000.0, 3000.0, 4313.0] | [1200.0, 1500.0, 1800.0, 2700.0, 3960.0, 5000.0, 7500.0, 10620.0]
HV 20A | HV 20A | 20 | 0 | [10.0, 1.3, 0.3, 0.155, 0.1, 0.0555, 0.023, 0.01] | [10.0, 1.3, 0.161, 0.1, 0.0611, 0.0399, 0.0141, 0.01] | 0 | [60.0, 70.0, 80.0, 87.0, 94.0, 110.0, 150.0, 216.0] | [120.0, 150.0, 200.0, 223.0, 260.0, 300.0, 450.0, 532.0]
HV 25A | HV 25A | 25 | 0 | [10.0, 2.512, 0.833, 0.299, 0.1, 0.0372, 0.0223, 0.01] | [10.0, 3.125, 0.597, 0.198, 0.1, 0.0378, 0.022, 0.01] | 0 | [75.0, 82.0, 90.0, 100.0, 124.0, 170.0, 200.0, 289.0] | [150.0, 170.0, 210.0, 250.0, 294.0, 400.0, 500.0, 711.0]
HV 31.5A | HV 31.5A | 31.5 | 0 | [10.0, 2.34, 0.722, 0.181, 0.1, 0.055, 0.0296, 0.01] | [10.0, 2.84, 0.368, 0.164, 0.1, 0.0621, 0.0378, 0.0195, 0.01] | 0 | [95.0, 110.0, 125.0, 150.0, 165.0, 200.0, 250.0, 390.0] | [189.0, 220.0, 300.0, 350.0, 393.0, 450.0, 530.0, 700.0, 960.0]
HV 40A | HV 40A | 40 | 0 | [10.0, 1.3, 0.161, 0.1, 0.0611, 0.0399, 0.0141, 0.01] | [10.0, 2.05, 0.369, 0.198, 0.1, 0.051, 0.0298, 0.01] | 0 | [120.0, 150.0, 200.0, 223.0, 260.0, 300.0, 450.0, 532.0] | [240.0, 300.0, 400.0, 450.0, 530.0, 650.0, 800.0, 1311.0]
HV 50A | HV 50A | 50 | 0 | [10.0, 3.215, 0.597, 0.198, 0.1, 0.0378, 0.022, 0.01] | [10.0, 3.64, 0.854, 0.281, 0.1, 0.0531, 0.022, 0.01] | 0 | [150.0, 170.0, 210.0, 250.0, 294.0, 400.0, 500.0, 711.0] | [300.0, 350.0, 450.0, 550.0, 700.0, 850.0, 1200.0, 1752.0]
HV 6.3A | HV 6.3A | 6.3 | 0 | [10.0, 1.39, 0.344, 0.168, 0.1, 0.056, 0.0263, 0.01] | [10.0, 1.711, 0.516, 0.198, 0.1, 0.0634, 0.0303, 0.01] | 0 | [19.0, 19.5, 20.4, 20.8, 22.0, 25.0, 32.0, 48.0] | [38.0, 40.0, 43.0, 48.0, 53.0, 60.0, 75.0, 118.0]
HV 63A | HV 63A | 63 | 0 | [10.0, 2.84, 0.368, 0.164, 0.1, 0.0621, 0.0378, 0.0195, 0.01] | [10.0, 1.82, 0.344, 0.1, 0.0467, 0.0269, 0.01] | 0 | [189.0, 220.0, 300.0, 350.0, 393.0, 450.0, 530.0, 700.0, 961.0] | [378.0, 500.0, 700.0, 934.0, 1200.0, 1500.0, 2366.0]
HV 80A | HV 80A | 80 | 0 | [10.0, 2.05, 0.369, 0.198, 0.1, 0.051, 0.0298, 0.01] | [10.0, 4.15, 1.03, 0.198, 0.1, 0.051, 0.0172, 0.01] | 0 | [240.0, 300.0, 400.0, 450.0, 530.0, 650.0, 800.0, 1311.0] | [480.0, 550.0, 700.0, 1000.0, 1260.0, 1600.0, 2500.0, 3227.0]
Siemens NH-1-100 | Siemens NH-1-100 | 100 | [5400.0, 2000.0, 400.0, 20.0, 1.0, 0.2, 0.012, 0.004] | 0 | 0 | [150.0, 190.0, 250.0, 430.0, 900.0, 1250.0, 2700.0, 3600.0] | 0 | 0
Siemens NH-1-125 | Siemens NH-1-125 | 125 | [4800.0, 120.0, 7.0, 0.1, 0.004] | 0 | 0 | [180.0, 400.0, 740.0, 2000.0, 4250.0] | 0 | 0
Siemens NH-1-16 | Siemens NH-1-16 | 16 | [4000.0, 400.0, 2.0, 0.1, 0.04, 0.01] | 0 | 0 | [26.0, 35.0, 75.0, 150.0, 200.0, 300.0] | 0 | 0
Siemens NH-1-160 | Siemens NH-1-160 | 160 | [4800.0, 120.0, 7.0, 0.1, 0.004] | 0 | 0 | [210.0, 500.0, 900.0, 2300.0, 5000.0] | 0 | 0
Siemens NH-1-25 | Siemens NH-1-25 | 25 | [4000.0, 1000.0, 10.0, 0.2, 0.02, 0.01] | 0 | 0 | [40.0, 50.0, 100.0, 210.0, 400.0, 500.0] | 0 | 0
Siemens NH-1-50 | Siemens NH-1-50 | 50 | [4000.0, 40.0, 4.0, 1.0, 0.02, 0.01] | 0 | 0 | [86.0, 200.0, 300.0, 400.0, 1000.0, 1280.0] | 0 | 0
Siemens NH-1-63 | Siemens NH-1-63 | 63 | [4000.0, 100.0, 10.0, 2.0, 0.04, 0.01] | 0 | 0 | [100.0, 200.0, 300.0, 400.0, 1000.0, 1500.0] | 0 | 0
Siemens NH-1-80 | Siemens NH-1-80 | 80 | [4800.0, 120.0, 7.0, 0.1, 0.01] | 0 | 0 | [150.58, 250.0, 450.0, 1150.0, 2470.0] | 0 | 0
Siemens NH-2-1000 | Siemens NH-2-1000 | 1000 | [4800.0, 120.0, 7.0, 0.1, 0.004] | 0 | 0 | [1900.0, 3500.0, 8400.0, 24000.0, 52000.0] | 0 | 0
Siemens NH-2-200 | Siemens NH-2-200 | 200 | [4800.0, 120.0, 7.0, 0.1, 0.004] | 0 | 0 | [280.0, 650.0, 1200.0, 3000.0, 7000.0] | 0 | 0
Siemens NH-2-224 | Siemens NH-2-224 | 224 | [4800.0, 120.0, 7.0, 0.2, 0.04, 0.004] | 0 | 0 | [400.0, 750.0, 1453.0, 3025.0, 4315.0, 7600.0] | 0 | 0
Siemens NH-2-250 | Siemens NH-2-250 | 250 | [4800.0, 120.0, 7.0, 0.1, 0.004] | 0 | 0 | [450.0, 800.0, 1650.0, 4000.0, 8500.0] | 0 | 0
Siemens NH-2-315 | Siemens NH-2-315 | 315 | [4800.0, 120.0, 7.0, 0.1, 0.004] | 0 | 0 | [550.0, 920.0, 1900.0, 5000.0, 11000.0] | 0 | 0
Siemens NH-2-355 | Siemens NH-2-355 | 355 | [4800.0, 120.0, 6.0, 0.1, 0.004] | 0 | 0 | [650.0, 1116.27, 2350.0, 5840.0, 12790.0] | 0 | 0
Siemens NH-2-400 | Siemens NH-2-400 | 400 | [4800.0, 120.0, 7.0, 0.1, 0.004] | 0 | 0 | [720.0, 1350.0, 2800.0, 6500.0, 15000.0] | 0 | 0
Siemens NH-2-425 | Siemens NH-2-425 | 425 | [4800.0, 120.0, 7.0, 0.1, 0.004] | 0 | 0 | [850.0, 1500.0, 3050.0, 7500.0, 16500.0] | 0 | 0
Siemens NH-2-630 | Siemens NH-2-630 | 630 | [4800.0, 120.0, 7.0, 0.1, 0.004] | 0 | 0 | [1200.0, 2000.0, 4800.0, 12000.0, 26000.0] | 0 | 0

## dtypes
| element | column | dtype
0 | bus | name | object
1 | bus | vn_kv | float64
2 | bus | type | object
3 | bus | zone | object
4 | bus | in_service | bool
5 | load | name | object
6 | load | bus | uint32
7 | load | p_mw | float64
8 | load | q_mvar | float64
9 | load | const_z_percent | float64
10 | load | const_i_percent | float64
11 | load | sn_mva | float64
12 | load | scaling | float64
13 | load | in_service | bool
14 | load | type | object
15 | ext_grid | name | object
16 | ext_grid | bus | uint32
17 | ext_grid | vm_pu | float64
18 | ext_grid | va_degree | float64
19 | ext_grid | slack_weight | float64
20 | ext_grid | in_service | bool
21 | line | name | object
22 | line | std_type | object
23 | line | from_bus | uint32
24 | line | to_bus | uint32
25 | line | length_km | float64
26 | line | r_ohm_per_km | float64
27 | line | x_ohm_per_km | float64
28 | line | c_nf_per_km | float64
29 | line | g_us_per_km | float64
30 | line | max_i_ka | float64
31 | line | df | float64
32 | line | parallel | uint32
33 | line | type | object
34 | line | in_service | bool
35 | trafo | name | object
36 | trafo | std_type | object
37 | trafo | hv_bus | uint32
38 | trafo | lv_bus | uint32
39 | trafo | sn_mva | float64
40 | trafo | vn_hv_kv | float64
41 | trafo | vn_lv_kv | float64
42 | trafo | vk_percent | float64
43 | trafo | vkr_percent | float64
44 | trafo | pfe_kw | float64
45 | trafo | i0_percent | float64
46 | trafo | shift_degree | float64
47 | trafo | tap_side | object
48 | trafo | tap_neutral | int32
49 | trafo | tap_min | int32
50 | trafo | tap_max | int32
51 | trafo | tap_step_percent | float64
52 | trafo | tap_step_degree | float64
53 | trafo | tap_pos | int32
54 | trafo | tap_phase_shifter | bool
55 | trafo | parallel | uint32
56 | trafo | df | float64
57 | trafo | in_service | bool
58 | line_geodata | coords | object
59 | bus_geodata | x | float64
60 | bus_geodata | y | float64
61 | bus_geodata | coords | object

## parameters
| version | format_version | converged | OPF_converged | name | f_hz | sn_mva
0 | 2.14.6 | 2.14.0 | FALSE | FALSE |  | 50 | 1