## bus
| name | vn_kv | type | zone | in_service
0 | bus_LV_6077-4_0_4_node_0 | 0.4 | n |  | TRUE
1 | bus_LV_6077-4_0_4_node_1 | 0.4 | n |  | TRUE
2 | bus_LV_6077-4_0_4_node_2 | 0.4 | n |  | TRUE
3 | bus_LV_6077-4_0_4_node_3 | 0.4 | n |  | TRUE
4 | bus_LV_6077-4_0_4_node_4 | 0.4 | n |  | TRUE
5 | bus_LV_6077-4_0_4_node_5 | 0.4 | n |  | TRUE
6 | bus_LV_6077-4_0_4_node_28 | 0.4 | n |  | TRUE
7 | bus_LV_6077-4_0_4_node_55 | 0.4 | n |  | TRUE
8 | bus_LV_6077-4_0_4_node_53 | 0.4 | n |  | TRUE
9 | bus_LV_6077-4_0_4_node_35 | 0.4 | n |  | TRUE
10 | bus_LV_6077-4_0_4_node_27 | 0.4 | n |  | TRUE
11 | bus_LV_6077-4_0_4_node_37 | 0.4 | n |  | TRUE
12 | bus_LV_6077-4_0_4_node_54 | 0.4 | n |  | TRUE
13 | bus_LV_6077-4_0_4_node_34 | 0.4 | n |  | TRUE
14 | bus_LV_6077-4_0_4_node_6 | 0.4 | n |  | TRUE
15 | bus_LV_6077-4_0_4_node_7 | 0.4 | n |  | TRUE
16 | bus_LV_6077-4_0_4_node_8 | 0.4 | n |  | TRUE
17 | bus_LV_6077-4_0_4_node_15 | 0.4 | n |  | TRUE
18 | bus_LV_6077-4_0_4_node_16 | 0.4 | n |  | TRUE
19 | bus_LV_6077-4_0_4_node_42 | 0.4 | n |  | TRUE
20 | bus_LV_6077-4_0_4_node_43 | 0.4 | n |  | TRUE
21 | bus_LV_6077-4_0_4_node_9 | 0.4 | n |  | TRUE
22 | bus_LV_6077-4_0_4_node_10 | 0.4 | n |  | TRUE
23 | bus_LV_6077-4_0_4_node_11 | 0.4 | n |  | TRUE
24 | bus_LV_6077-4_0_4_node_12 | 0.4 | n |  | TRUE
25 | bus_LV_6077-4_0_4_node_13 | 0.4 | n |  | TRUE
26 | bus_LV_6077-4_0_4_node_14 | 0.4 | n |  | TRUE
27 | bus_LV_6077-4_0_4_node_29 | 0.4 | n |  | TRUE
28 | bus_LV_6077-4_0_4_node_36 | 0.4 | n |  | TRUE
29 | bus_LV_6077-4_0_4_node_67 | 0.4 | n |  | TRUE
30 | bus_LV_6077-4_0_4_node_44 | 0.4 | n |  | TRUE
31 | bus_LV_6077-4_0_4_node_17 | 0.4 | n |  | TRUE
32 | bus_LV_6077-4_0_4_node_18 | 0.4 | n |  | TRUE
33 | bus_LV_6077-4_0_4_node_19 | 0.4 | n |  | TRUE
34 | bus_LV_6077-4_0_4_node_20 | 0.4 | n |  | TRUE
35 | bus_LV_6077-4_0_4_node_21 | 0.4 | n |  | TRUE
36 | bus_LV_6077-4_0_4_node_22 | 0.4 | n |  | TRUE
37 | bus_LV_6077-4_0_4_node_68 | 0.4 | n |  | TRUE
38 | bus_LV_6077-4_0_4_node_31 | 0.4 | n |  | TRUE
39 | bus_LV_6077-4_0_4_node_32 | 0.4 | n |  | TRUE
40 | bus_LV_6077-4_0_4_node_30 | 0.4 | n |  | TRUE
41 | bus_LV_6077-4_0_4_node_47 | 0.4 | n |  | TRUE
42 | bus_LV_6077-4_0_4_node_50 | 0.4 | n |  | TRUE
43 | bus_LV_6077-4_0_4_node_45 | 0.4 | n |  | TRUE
44 | bus_LV_6077-4_0_4_node_51 | 0.4 | n |  | TRUE
45 | bus_LV_6077-4_0_4_node_65 | 0.4 | n |  | TRUE
46 | bus_LV_6077-4_0_4_node_63 | 0.4 | n |  | TRUE
47 | bus_LV_6077-4_0_4_node_49 | 0.4 | n |  | TRUE
48 | bus_LV_6077-4_0_4_node_52 | 0.4 | n |  | TRUE
49 | bus_LV_6077-4_0_4_node_41 | 0.4 | n |  | TRUE
50 | bus_LV_6077-4_0_4_node_33 | 0.4 | n |  | TRUE
51 | bus_LV_6077-4_0_4_node_69 | 0.4 | n |  | TRUE
52 | bus_LV_6077-4_0_4_node_25 | 0.4 | n |  | TRUE
53 | bus_LV_6077-4_0_4_node_26 | 0.4 | n |  | TRUE
54 | bus_LV_6077-4_0_4_node_56 | 0.4 | n |  | TRUE
55 | bus_LV_6077-4_0_4_node_59 | 0.4 | n |  | TRUE
56 | bus_LV_6077-4_0_4_node_57 | 0.4 | n |  | TRUE
57 | bus_LV_6077-4_0_4_node_60 | 0.4 | n |  | TRUE
58 | bus_LV_6077-4_0_4_node_48 | 0.4 | n |  | TRUE
59 | bus_LV_6077-4_0_4_node_38 | 0.4 | n |  | TRUE
60 | bus_LV_6077-4_0_4_node_39 | 0.4 | n |  | TRUE
61 | bus_LV_6077-4_0_4_node_40 | 0.4 | n |  | TRUE
62 | bus_LV_6077-4_0_4_node_66 | 0.4 | n |  | TRUE
63 | bus_LV_6077-4_0_4_node_46 | 0.4 | n |  | TRUE
64 | bus_LV_6077-4_0_4_node_61 | 0.4 | n |  | TRUE
65 | bus_LV_6077-4_0_4_node_58 | 0.4 | n |  | TRUE
66 | bus_LV_6077-4_0_4_node_64 | 0.4 | n |  | TRUE
67 | bus_LV_6077-4_0_4_node_62 | 0.4 | n |  | TRUE
68 | bus_MV_200_0_node_177 | 20 | n |  | TRUE

## load
| name | bus | p_mw | q_mvar | const_z_percent | const_i_percent | sn_mva | scaling | in_service | type
0 | LV_6077-4_0_4_load_0 | 0 | 0.010132 | 0.0025393 | 0 | 0 |  | 1 | TRUE | wye
1 | LV_6077-4_0_4_load_1 | 1 | 0.0028665 | 0.0007184 | 0 | 0 |  | 1 | TRUE | wye
2 | LV_6077-4_0_4_load_3 | 3 | 0.0035808 | 0.00089743 | 0 | 0 |  | 1 | TRUE | wye
3 | LV_6077-4_0_4_load_5 | 5 | 0.002607 | 0.00065338 | 0 | 0 |  | 1 | TRUE | wye
4 | LV_6077-4_0_4_load_28 | 6 | 0.0051243 | 0.0012843 | 0 | 0 |  | 1 | TRUE | wye
5 | LV_6077-4_0_4_load_55 | 7 | 0.0044728 | 0.001121 | 0 | 0 |  | 1 | TRUE | wye
6 | LV_6077-4_0_4_load_53 | 8 | 0.0029876 | 0.00074876 | 0 | 0 |  | 1 | TRUE | wye
7 | LV_6077-4_0_4_load_35 | 9 | 0.0022179 | 0.00055585 | 0 | 0 |  | 1 | TRUE | wye
8 | LV_6077-4_0_4_load_27 | 10 | 0.0026799 | 0.00067164 | 0 | 0 |  | 1 | TRUE | wye
9 | LV_6077-4_0_4_load_54 | 12 | 0.0021624 | 0.00054194 | 0 | 0 |  | 1 | TRUE | wye
10 | LV_6077-4_0_4_load_34 | 13 | 0.0025372 | 0.00063588 | 0 | 0 |  | 1 | TRUE | wye
11 | LV_6077-4_0_4_load_6 | 14 | 0.0070227 | 0.0017601 | 0 | 0 |  | 1 | TRUE | wye
12 | LV_6077-4_0_4_load_7 | 15 | 0.0036243 | 0.00090834 | 0 | 0 |  | 1 | TRUE | wye
13 | LV_6077-4_0_4_load_15 | 17 | 0.0043203 | 0.0010828 | 0 | 0 |  | 1 | TRUE | wye
14 | LV_6077-4_0_4_load_43 | 20 | 0.0052273 | 0.0013101 | 0 | 0 |  | 1 | TRUE | wye
15 | LV_6077-4_0_4_load_9 | 21 | 0.0087184 | 0.002185 | 0 | 0 |  | 1 | TRUE | wye
16 | LV_6077-4_0_4_load_10 | 22 | 0.005113 | 0.0012814 | 0 | 0 |  | 1 | TRUE | wye
17 | LV_6077-4_0_4_load_13 | 25 | 0.005431 | 0.0013611 | 0 | 0 |  | 1 | TRUE | wye
18 | LV_6077-4_0_4_load_14 | 26 | 0.0057032 | 0.0014294 | 0 | 0 |  | 1 | TRUE | wye
19 | LV_6077-4_0_4_load_36 | 28 | 0.0062134 | 0.0015572 | 0 | 0 |  | 1 | TRUE | wye
20 | LV_6077-4_0_4_load_67 | 29 | 0.0027915 | 0.00069961 | 0 | 0 |  | 1 | TRUE | wye
21 | LV_6077-4_0_4_load_44 | 30 | 0.0051031 | 0.001279 | 0 | 0 |  | 1 | TRUE | wye
22 | LV_6077-4_0_4_load_17 | 31 | 0.0099728 | 0.0024994 | 0 | 0 |  | 1 | TRUE | wye
23 | LV_6077-4_0_4_load_21 | 35 | 0.0082108 | 0.0020578 | 0 | 0 |  | 1 | TRUE | wye
24 | LV_6077-4_0_4_load_68 | 37 | 0.0046286 | 0.00116 | 0 | 0 |  | 1 | TRUE | wye
25 | LV_6077-4_0_4_load_31 | 38 | 0.007575 | 0.0018985 | 0 | 0 |  | 1 | TRUE | wye
26 | LV_6077-4_0_4_load_30 | 40 | 0.0023274 | 0.00058329 | 0 | 0 |  | 1 | TRUE | wye
27 | LV_6077-4_0_4_load_50 | 42 | 0.0026099 | 0.0006541 | 0 | 0 |  | 1 | TRUE | wye
28 | LV_6077-4_0_4_load_45 | 43 | 0.006086 | 0.0015253 | 0 | 0 |  | 1 | TRUE | wye
29 | LV_6077-4_0_4_load_65 | 45 | 0.0062401 | 0.0015639 | 0 | 0 |  | 1 | TRUE | wye
30 | LV_6077-4_0_4_load_63 | 46 | 0.0033666 | 0.00084374 | 0 | 0 |  | 1 | TRUE | wye
31 | LV_6077-4_0_4_load_49 | 47 | 0.0041286 | 0.0010347 | 0 | 0 |  | 1 | TRUE | wye
32 | LV_6077-4_0_4_load_41 | 49 | 0.0057904 | 0.0014512 | 0 | 0 |  | 1 | TRUE | wye
33 | LV_6077-4_0_4_load_33 | 50 | 0.0022622 | 0.00056697 | 0 | 0 |  | 1 | TRUE | wye
34 | LV_6077-4_0_4_load_69 | 51 | 0.0069855 | 0.0017507 | 0 | 0 |  | 1 | TRUE | wye
35 | LV_6077-4_0_4_load_56 | 54 | 0.0027681 | 0.00069376 | 0 | 0 |  | 1 | TRUE | wye
36 | LV_6077-4_0_4_load_59 | 55 | 0.005737 | 0.0014378 | 0 | 0 |  | 1 | TRUE | wye
37 | LV_6077-4_0_4_load_57 | 56 | 0.0049801 | 0.0012481 | 0 | 0 |  | 1 | TRUE | wye
38 | LV_6077-4_0_4_load_60 | 57 | 0.0050331 | 0.0012614 | 0 | 0 |  | 1 | TRUE | wye
39 | LV_6077-4_0_4_load_48 | 58 | 0.00281 | 0.00070426 | 0 | 0 |  | 1 | TRUE | wye
40 | LV_6077-4_0_4_load_38 | 59 | 0.0031465 | 0.00078859 | 0 | 0 |  | 1 | TRUE | wye
41 | LV_6077-4_0_4_load_39 | 60 | 0.0033341 | 0.0008356 | 0 | 0 |  | 1 | TRUE | wye
42 | LV_6077-4_0_4_load_40 | 61 | 0.0086311 | 0.0021632 | 0 | 0 |  | 1 | TRUE | wye
43 | LV_6077-4_0_4_load_66 | 62 | 0.0045377 | 0.0011373 | 0 | 0 |  | 1 | TRUE | wye
44 | LV_6077-4_0_4_load_46 | 63 | 0.0059431 | 0.0014895 | 0 | 0 |  | 1 | TRUE | wye
45 | LV_6077-4_0_4_load_61 | 64 | 0.0032659 | 0.0008185 | 0 | 0 |  | 1 | TRUE | wye
46 | LV_6077-4_0_4_load_64 | 66 | 0.0056284 | 0.0014106 | 0 | 0 |  | 1 | TRUE | wye
47 | LV_6077-4_0_4_load_62 | 67 | 0.0029756 | 0.00074575 | 0 | 0 |  | 1 | TRUE | wye

## ext_grid
| name | bus | vm_pu | va_degree | slack_weight | in_service
0 |  | 12 | 1 | 0 | 1 | TRUE

## line
| name | std_type | from_bus | to_bus | length_km | r_ohm_per_km | x_ohm_per_km | c_nf_per_km | g_us_per_km | max_i_ka | df | parallel | type | in_service
0 | LV_6077-4_0_4_line_0 | NAYY 4x150 SE | 0 | 1 | 0.0034256 | 0.208 | 0.08 | 261 | 0 | 0.27 | 1 | 1 | cs | TRUE
1 | LV_6077-4_0_4_line_1 | NAYY 4x150 SE | 0 | 2 | 0.010532 | 0.208 | 0.08 | 261 | 0 | 0.27 | 1 | 1 | cs | TRUE
2 | LV_6077-4_0_4_line_2 | NAYY 4x150 SE | 1 | 3 | 0.010867 | 0.208 | 0.08 | 261 | 0 | 0.27 | 1 | 1 | cs | TRUE
3 | LV_6077-4_0_4_line_3 | NAYY 4x150 SE | 2 | 4 | 0.002601 | 0.208 | 0.08 | 261 | 0 | 0.27 | 1 | 1 | cs | TRUE
4 | LV_6077-4_0_4_line_4 | NAYY 4x150 SE | 2 | 5 | 0.0054399 | 0.208 | 0.08 | 261 | 0 | 0.27 | 1 | 1 | cs | TRUE
5 | LV_6077-4_0_4_line_5 | NAYY 4x150 SE | 3 | 6 | 0.0013765 | 0.208 | 0.08 | 261 | 0 | 0.27 | 1 | 1 | cs | TRUE
6 | LV_6077-4_0_4_line_6 | NAYY 4x150 SE | 4 | 7 | 0.0084537 | 0.208 | 0.08 | 261 | 0 | 0.27 | 1 | 1 | cs | TRUE
7 | LV_6077-4_0_4_line_7 | NAYY 4x150 SE | 4 | 8 | 0.013917 | 0.208 | 0.08 | 261 | 0 | 0.27 | 1 | 2 | cs | TRUE
8 | LV_6077-4_0_4_line_8 | NAYY 4x150 SE | 5 | 9 | 0.0051051 | 0.208 | 0.08 | 261 | 0 | 0.27 | 1 | 1 | cs | TRUE
9 | LV_6077-4_0_4_line_9 | NAYY 4x150 SE | 6 | 10 | 0.011222 | 0.208 | 0.08 | 261 | 0 | 0.27 | 1 | 1 | cs | TRUE
10 | LV_6077-4_0_4_line_10 | NAYY 4x150 SE | 7 | 11 | 0.011102 | 0.208 | 0.08 | 261 | 0 | 0.27 | 1 | 1 | cs | TRUE
11 | LV_6077-4_0_4_line_11 | NAYY 4x150 SE | 8 | 12 | 0.0019464 | 0.208 | 0.08 | 261 | 0 | 0.27 | 1 | 2 | cs | TRUE
12 | LV_6077-4_0_4_line_12 | NAYY 4x150 SE | 9 | 13 | 0.0036536 | 0.208 | 0.08 | 261 | 0 | 0.27 | 1 | 1 | cs | TRUE
13 | LV_6077-4_0_4_line_13 | NAYY 4x150 SE | 10 | 24 | 0.0076155 | 0.208 | 0.08 | 261 | 0 | 0.27 | 1 | 1 | cs | TRUE
14 | LV_6077-4_0_4_line_14 | NAYY 4x150 SE | 11 | 27 | 0.016417 | 0.208 | 0.08 | 261 | 0 | 0.27 | 1 | 1 | cs | TRUE
15 | LV_6077-4_0_4_line_15 | NAYY 4x150 SE | 12 | 42 | 0.0092158 | 0.208 | 0.08 | 261 | 0 | 0.27 | 1 | 2 | cs | TRUE
16 | LV_6077-4_0_4_line_16 | NAYY 4x150 SE | 13 | 50 | 0.00090022 | 0.208 | 0.08 | 261 | 0 | 0.27 | 1 | 1 | cs | TRUE
17 | LV_6077-4_0_4_line_17 | NAYY 4x150 SE | 14 | 15 | 0.0049848 | 0.208 | 0.08 | 261 | 0 | 0.27 | 1 | 1 | cs | TRUE
18 | LV_6077-4_0_4_line_18 | NAYY 4x150 SE | 15 | 16 | 0.023122 | 0.208 | 0.08 | 261 | 0 | 0.27 | 1 | 1 | cs | TRUE
19 | LV_6077-4_0_4_line_19 | NAYY 4x150 SE | 16 | 17 | 0.021354 | 0.208 | 0.08 | 261 | 0 | 0.27 | 1 | 1 | cs | TRUE
20 | LV_6077-4_0_4_line_20 | NAYY 4x150 SE | 16 | 18 | 0.00492 | 0.208 | 0.08 | 261 | 0 | 0.27 | 1 | 1 | cs | TRUE
21 | LV_6077-4_0_4_line_21 | NAYY 4x150 SE | 18 | 19 | 0.007748 | 0.208 | 0.08 | 261 | 0 | 0.27 | 1 | 1 | cs | TRUE
22 | LV_6077-4_0_4_line_22 | NAYY 4x150 SE | 18 | 20 | 0.022028 | 0.208 | 0.08 | 261 | 0 | 0.27 | 1 | 1 | cs | TRUE
23 | LV_6077-4_0_4_line_23 | NAYY 4x150 SE | 19 | 29 | 0.0092721 | 0.208 | 0.08 | 261 | 0 | 0.27 | 1 | 1 | cs | TRUE
24 | LV_6077-4_0_4_line_24 | NAYY 4x150 SE | 20 | 30 | 0.00083723 | 0.208 | 0.08 | 261 | 0 | 0.27 | 1 | 1 | cs | TRUE
25 | LV_6077-4_0_4_line_25 | NAYY 4x150 SE | 21 | 22 | 0.018483 | 0.208 | 0.08 | 261 | 0 | 0.27 | 1 | 1 | cs | TRUE
26 | LV_6077-4_0_4_line_26 | NAYY 4x150 SE | 21 | 23 | 0.0078574 | 0.208 | 0.08 | 261 | 0 | 0.27 | 1 | 1 | cs | TRUE
27 | LV_6077-4_0_4_line_27 | NAYY 4x150 SE | 22 | 24 | 0.0034681 | 0.208 | 0.08 | 261 | 0 | 0.27 | 1 | 1 | cs | TRUE
28 | LV_6077-4_0_4_line_28 | NAYY 4x150 SE | 23 | 25 | 0.016795 | 0.208 | 0.08 | 261 | 0 | 0.27 | 1 | 1 | cs | TRUE
29 | LV_6077-4_0_4_line_29 | NAYY 4x150 SE | 23 | 26 | 0.017662 | 0.208 | 0.08 | 261 | 0 | 0.27 | 1 | 1 | cs | TRUE
30 | LV_6077-4_0_4_line_30 | NAYY 4x150 SE | 27 | 28 | 0.018236 | 0.208 | 0.08 | 261 | 0 | 0.27 | 1 | 1 | cs | TRUE
31 | LV_6077-4_0_4_line_31 | NAYY 4x150 SE | 29 | 62 | 0.0032442 | 0.208 | 0.08 | 261 | 0 | 0.27 | 1 | 1 | cs | TRUE
32 | LV_6077-4_0_4_line_32 | NAYY 4x150 SE | 31 | 32 | 0.079384 | 0.208 | 0.08 | 261 | 0 | 0.27 | 1 | 1 | cs | TRUE
33 | LV_6077-4_0_4_line_33 | NAYY 4x150 SE | 31 | 33 | 0.018034 | 0.208 | 0.08 | 261 | 0 | 0.27 | 1 | 1 | cs | TRUE
34 | LV_6077-4_0_4_line_34 | NAYY 4x150 SE | 32 | 34 | 0.046386 | 0.208 | 0.08 | 261 | 0 | 0.27 | 1 | 1 | cs | TRUE
35 | LV_6077-4_0_4_line_35 | NAYY 4x150 SE | 33 | 35 | 0.028131 | 0.208 | 0.08 | 261 | 0 | 0.27 | 1 | 1 | cs | TRUE
36 | LV_6077-4_0_4_line_36 | NAYY 4x150 SE | 33 | 36 | 0.027341 | 0.208 | 0.08 | 261 | 0 | 0.27 | 1 | 1 | cs | TRUE
37 | LV_6077-4_0_4_line_37 | NAYY 4x150 SE | 34 | 37 | 0.026796 | 0.208 | 0.08 | 261 | 0 | 0.27 | 1 | 1 | cs | TRUE
38 | LV_6077-4_0_4_line_38 | NAYY 4x150 SE | 36 | 38 | 0.013751 | 0.208 | 0.08 | 261 | 0 | 0.27 | 1 | 1 | cs | TRUE
39 | LV_6077-4_0_4_line_39 | NAYY 4x150 SE | 36 | 39 | 0.03409 | 0.208 | 0.08 | 261 | 0 | 0.27 | 1 | 1 | cs | TRUE
40 | LV_6077-4_0_4_line_40 | NAYY 4x150 SE | 36 | 40 | 0.01393 | 0.208 | 0.08 | 261 | 0 | 0.27 | 1 | 1 | cs | TRUE
41 | LV_6077-4_0_4_line_41 | NAYY 4x150 SE | 38 | 50 | 0.014808 | 0.208 | 0.08 | 261 | 0 | 0.27 | 1 | 1 | cs | TRUE
42 | LV_6077-4_0_4_line_42 | NAYY 4x150 SE | 39 | 51 | 0.01664 | 0.208 | 0.08 | 261 | 0 | 0.27 | 1 | 1 | cs | TRUE
43 | LV_6077-4_0_4_line_43 | NAYY 4x150 SE | 41 | 42 | 0.0069639 | 0.208 | 0.08 | 261 | 0 | 0.27 | 1 | 2 | cs | TRUE
44 | LV_6077-4_0_4_line_44 | NAYY 4x150 SE | 41 | 43 | 0.0081593 | 0.208 | 0.08 | 261 | 0 | 0.27 | 1 | 2 | cs | TRUE
45 | LV_6077-4_0_4_line_45 | NAYY 4x150 SE | 43 | 63 | 0.009885 | 0.208 | 0.08 | 261 | 0 | 0.27 | 1 | 2 | cs | TRUE
46 | LV_6077-4_0_4_line_46 | NAYY 4x150 SE | 44 | 45 | 0.0075575 | 0.208 | 0.08 | 261 | 0 | 0.27 | 1 | 1 | cs | TRUE
47 | LV_6077-4_0_4_line_47 | NAYY 4x150 SE | 44 | 46 | 0.0078606 | 0.208 | 0.08 | 261 | 0 | 0.27 | 1 | 1 | cs | TRUE
48 | LV_6077-4_0_4_line_48 | NAYY 4x150 SE | 44 | 47 | 0.0069363 | 0.208 | 0.08 | 261 | 0 | 0.27 | 1 | 1 | cs | TRUE
49 | LV_6077-4_0_4_line_49 | NAYY 4x150 SE | 45 | 48 | 0.0096171 | 0.208 | 0.08 | 261 | 0 | 0.27 | 1 | 1 | cs | TRUE
50 | LV_6077-4_0_4_line_50 | NAYY 4x150 SE | 46 | 64 | 0.010221 | 0.208 | 0.08 | 261 | 0 | 0.27 | 1 | 1 | cs | TRUE
51 | LV_6077-4_0_4_line_51 | NAYY 4x150 SE | 47 | 63 | 0.0064656 | 0.208 | 0.08 | 261 | 0 | 0.27 | 1 | 1 | cs | TRUE
52 | LV_6077-4_0_4_line_52 | NAYY 4x150 SE | 48 | 49 | 0.0048133 | 0.208 | 0.08 | 261 | 0 | 0.27 | 1 | 1 | cs | TRUE
53 | LV_6077-4_0_4_line_53 | NAYY 4x150 SE | 49 | 60 | 0.0063742 | 0.208 | 0.08 | 261 | 0 | 0.27 | 1 | 1 | cs | TRUE
54 | LV_6077-4_0_4_line_54 | NAYY 4x150 SE | 52 | 53 | 0.007888 | 0.208 | 0.08 | 261 | 0 | 0.27 | 1 | 1 | cs | TRUE
55 | LV_6077-4_0_4_line_55 | NAYY 4x150 SE | 52 | 54 | 0.0043344 | 0.208 | 0.08 | 261 | 0 | 0.27 | 1 | 1 | cs | TRUE
56 | LV_6077-4_0_4_line_56 | NAYY 4x150 SE | 53 | 55 | 0.013506 | 0.208 | 0.08 | 261 | 0 | 0.27 | 1 | 1 | cs | TRUE
57 | LV_6077-4_0_4_line_57 | NAYY 4x150 SE | 54 | 56 | 0.0039759 | 0.208 | 0.08 | 261 | 0 | 0.27 | 1 | 1 | cs | TRUE
58 | LV_6077-4_0_4_line_58 | NAYY 4x150 SE | 56 | 65 | 0.016409 | 0.208 | 0.08 | 261 | 0 | 0.27 | 1 | 1 | cs | TRUE
59 | LV_6077-4_0_4_line_59 | NAYY 4x150 SE | 57 | 58 | 0.0066446 | 0.208 | 0.08 | 261 | 0 | 0.27 | 1 | 1 | cs | TRUE
60 | LV_6077-4_0_4_line_60 | NAYY 4x150 SE | 58 | 63 | 0.010925 | 0.208 | 0.08 | 261 | 0 | 0.27 | 1 | 1 | cs | TRUE
61 | LV_6077-4_0_4_line_61 | NAYY 4x150 SE | 59 | 60 | 0.019761 | 0.208 | 0.08 | 261 | 0 | 0.27 | 1 | 1 | cs | TRUE
62 | LV_6077-4_0_4_line_62 | NAYY 4x150 SE | 59 | 61 | 0.0094024 | 0.208 | 0.08 | 261 | 0 | 0.27 | 1 | 1 | cs | TRUE
63 | LV_6077-4_0_4_line_63 | NAYY 4x150 SE | 62 | 66 | 0.011258 | 0.208 | 0.08 | 261 | 0 | 0.27 | 1 | 1 | cs | TRUE
64 | LV_6077-4_0_4_line_64 | NAYY 4x150 SE | 64 | 67 | 0.013004 | 0.208 | 0.08 | 261 | 0 | 0.27 | 1 | 1 | cs | TRUE
65 | LV_6077-4_0_4_line_65 | NAYY 4x150 SE | 65 | 66 | 0.0077917 | 0.208 | 0.08 | 261 | 0 | 0.27 | 1 | 1 | cs | TRUE
66 | LV_6077-4_0_4_line_66 | NAYY 4x150 SE | 65 | 67 | 0.0059178 | 0.208 | 0.08 | 261 | 0 | 0.27 | 1 | 1 | cs | TRUE

## trafo
| name | std_type | hv_bus | lv_bus | sn_mva | vn_hv_kv | vn_lv_kv | vk_percent | vkr_percent | pfe_kw | i0_percent | shift_degree | tap_side | tap_neutral | tap_min | tap_max | tap_step_percent | tap_step_degree | tap_pos | tap_phase_shifter | parallel | df | in_service
0 | LV_6077-4_0_4_trafo_54 | 0.25 MVA 20/0.4 kV | 68 | 12 | 0.25 | 20 | 0.4 | 6 | 1.44 | 0.8 | 0.32 | 150 | hv | 0 | -2 | 2 | 2.5 | 0 | 0 | FALSE | 1 | 1 | TRUE

## line_geodata
| x0 | y0 | x1 | y1 | x2 | y2 | x3 | y3 | x4 | y4 | x5 | y5 | x6 | y6 | x7 | y7 | x8 | y8 | x9 | y9
0 | 2657697.8834 | 1142975.9686 | 2657695.1625 | 1142973.8873
1 | 2657706.249 | 1142982.3676 | 2657697.8834 | 1142975.9686
2 | 2657686.5536 | 1142967.257 | 2657687.0132 | 1142967.6537 | 2657695.1625 | 1142973.8873
3 | 2657706.249 | 1142982.3676 | 2657707.2256 | 1142983.1218 | 2657708.2701 | 1142984.0101
4 | 2657706.249 | 1142982.3676 | 2657709.5338 | 1142978.0315
5 | 2657685.5116 | 1142966.3575 | 2657686.5536 | 1142967.257
6 | 2657708.2701 | 1142984.0101 | 2657702.9652 | 1142990.592
7 | 2657708.2701 | 1142984.0101 | 2657716.0009 | 1142990.5764 | 2657719.1596 | 1142992.6414
8 | 2657712.5572 | 1142973.9241 | 2657712.3441 | 1142974.3216 | 2657709.5338 | 1142978.0315
9 | 2657677.1863 | 1142958.8417 | 2657679.8246 | 1142961.4484 | 2657685.5116 | 1142966.3575
10 | 2657697.7246 | 1143000.1067 | 2657698.8894 | 1142995.6488 | 2657702.9652 | 1142990.592
11 | 2657719.1596 | 1142992.6414 | 2657720.7887 | 1142993.7065
12 | 2657714.2828 | 1142970.7037 | 2657712.5572 | 1142973.9241
13 | 2657671.7689 | 1142953.4894 | 2657677.1863 | 1142958.8417
14 | 2657686.898 | 1142987.7411 | 2657689.8709 | 1142991.1269 | 2657697.7246 | 1143000.1067
15 | 2657720.7887 | 1142993.7065 | 2657728.5022 | 1142998.7494
16 | 2657714.2828 | 1142970.7037 | 2657714.708 | 1142969.9102
17 | 2657753.6875 | 1143081.9662 | 2657750.6647 | 1143079.7109 | 2657749.7394 | 1143078.926
18 | 2657732.3428 | 1143064.3163 | 2657734.8297 | 1143067.0749 | 2657737.8506 | 1143068.6491 | 2657743.1723 | 1143071.5348 | 2657746.8603 | 1143076.4839 | 2657749.7394 | 1143078.926
19 | 2657732.3428 | 1143064.3163 | 2657730.6657 | 1143064.4781 | 2657728.438 | 1143063.5452 | 2657726.0134 | 1143062.3103 | 2657722.3592 | 1143061.864 | 2657720.1305 | 1143061.8426 | 2657718.6913 | 1143063.6521 | 2657718.3567 | 1143066.4837 | 2657719.3576 | 1143067.9163 | 2657719.3412 | 1143069.6281
20 | 2657733.9463 | 1143059.7959 | 2657732.2616 | 1143063.1594 | 2657732.3428 | 1143064.3163
21 | 2657728.9844 | 1143053.8342 | 2657733.9463 | 1143059.7959
22 | 2657733.9463 | 1143059.7959 | 2657744.4366 | 1143062.3087 | 2657754.6566 | 1143066.99
23 | 2657728.9844 | 1143053.8342 | 2657725.1822 | 1143051.1853 | 2657722.1093 | 1143048.6212 | 2657721.607 | 1143048.2311
24 | 2657755.4177 | 1143067.3387 | 2657754.6566 | 1143066.99
25 | 2657669.3886 | 1142950.9671 | 2657665.9252 | 1142947.297 | 2657661.9762 | 1142943.1014 | 2657656.7316 | 1142937.4976
26 | 2657651.3625 | 1142931.7607 | 2657656.7316 | 1142937.4976
27 | 2657671.7689 | 1142953.4894 | 2657669.3886 | 1142950.9671
28 | 2657651.3625 | 1142931.7607 | 2657643.6653 | 1142916.8335
29 | 2657651.3625 | 1142931.7607 | 2657643.633 | 1142927.4624 | 2657634.8152 | 1142927.4807
30 | 2657686.898 | 1142987.7411 | 2657683.0604 | 1142990.3947 | 2657678.9503 | 1142989.3882 | 2657674.409 | 1142988.4666 | 2657670.0119 | 1142990.1389
31 | 2657719.0449 | 1143046.2411 | 2657721.607 | 1143048.2311
32 | 2657846.8069 | 1142957.1441 | 2657814.5285 | 1142959.2359 | 2657783.4751 | 1142961.0173 | 2657767.5864 | 1142959.827
33 | 2657750.3746 | 1142955.0529 | 2657755.0042 | 1142957.1872 | 2657762.2077 | 1142959.424 | 2657767.5864 | 1142959.827
34 | 2657814.1014 | 1142978.1419 | 2657822.827 | 1142976.3245 | 2657835.9086 | 1142976.3276 | 2657839.4757 | 1142975.4502 | 2657843.0903 | 1142972.8168 | 2657844.9247 | 1142969.0768 | 2657846.8069 | 1142957.1441
35 | 2657750.3746 | 1142955.0529 | 2657750.0952 | 1142960.1529 | 2657750.6487 | 1142961.748 | 2657757.0839 | 1142967.9684 | 2657757.7896 | 1142969.7205 | 2657757.5447 | 1142973.6203 | 2657755.425 | 1142979.87
36 | 2657725.4973 | 1142943.5533 | 2657750.3746 | 1142955.0529
37 | 2657788.6562 | 1142972.184 | 2657795.4936 | 1142974.1171 | 2657811.4902 | 1142975.5155 | 2657814.1014 | 1142978.1419
38 | 2657725.4973 | 1142943.5533 | 2657721.3867 | 1142956.2541 | 2657721.2204 | 1142956.6195
39 | 2657711.9933 | 1142918.5998 | 2657726.1501 | 1142925.9279 | 2657727.4938 | 1142931.6994 | 2657727.7005 | 1142935.8036 | 2657726.9753 | 1142940.0989 | 2657725.4973 | 1142943.5533
40 | 2657725.4973 | 1142943.5533 | 2657712.7947 | 1142937.8349
41 | 2657714.708 | 1142969.9102 | 2657717.7909 | 1142964.1572 | 2657721.2204 | 1142956.6195
42 | 2657711.9933 | 1142918.5998 | 2657697.0141 | 1142911.2638
43 | 2657734.4576 | 1143002.348 | 2657731.7738 | 1143000.8882 | 2657728.5022 | 1142998.7494
44 | 2657734.4576 | 1143002.348 | 2657730.1443 | 1143009.2741
45 | 2657724.9188 | 1143017.6649 | 2657730.1443 | 1143009.2741
46 | 2657735.182 | 1143026.2454 | 2657741.5453 | 1143030.3226
47 | 2657735.182 | 1143026.2454 | 2657729.6777 | 1143031.8571
48 | 2657735.182 | 1143026.2454 | 2657730.1241 | 1143021.4988
49 | 2657749.6428 | 1143035.5109 | 2657741.5453 | 1143030.3226
50 | 2657720.2793 | 1143032.5335 | 2657722.694 | 1143033.2964 | 2657728.0413 | 1143033.5255 | 2657729.6777 | 1143031.8571
51 | 2657724.9188 | 1143017.6649 | 2657730.0478 | 1143021.4271 | 2657730.1241 | 1143021.4988
52 | 2657749.6428 | 1143035.5109 | 2657747.6208 | 1143039.8789
53 | 2657744.0708 | 1143045.1183 | 2657746.6762 | 1143041.9193 | 2657747.6208 | 1143039.8789
54 | 2657677.9007 | 1143015.5699 | 2657680.7561 | 1143018.3765 | 2657683.854 | 1143020.7407
55 | 2657683.854 | 1143020.7407 | 2657687.1363 | 1143023.5714
56 | 2657677.9007 | 1143015.5699 | 2657677.6159 | 1143007.574 | 2657682.2307 | 1143004.5728
57 | 2657687.1363 | 1143023.5714 | 2657690.1472 | 1143026.168
58 | 2657703.316 | 1143035.8903 | 2657695.8985 | 1143031.128 | 2657690.1472 | 1143026.168
59 | 2657714.8544 | 1143013.5937 | 2657714.6207 | 1143013.5309 | 2657709.053 | 1143010.3697
60 | 2657724.9188 | 1143017.6649 | 2657719.6804 | 1143014.8911 | 2657714.8544 | 1143013.5937
61 | 2657744.0708 | 1143045.1183 | 2657747.7311 | 1143048.1438 | 2657754.2058 | 1143051.8299 | 2657756.7351 | 1143049.3528 | 2657760.3166 | 1143051.1822
62 | 2657768.6898 | 1143055.4594 | 2657760.3166 | 1143051.1822
63 | 2657710.3993 | 1143039.1362 | 2657711.9632 | 1143039.8528 | 2657718.7906 | 1143046.0436 | 2657719.0449 | 1143046.2411
64 | 2657720.2793 | 1143032.5335 | 2657714.7477 | 1143030.7858 | 2657707.6205 | 1143031.8293
65 | 2657703.316 | 1143035.8903 | 2657710.3993 | 1143039.1362
66 | 2657703.316 | 1143035.8903 | 2657707.6205 | 1143031.8293

## bus_geodata
| x | y | coords
0 | 2657697.8834 | 1142975.9686
1 | 2657695.1625 | 1142973.8873
2 | 2657706.249 | 1142982.3676
3 | 2657686.5536 | 1142967.257
4 | 2657708.2701 | 1142984.0101
5 | 2657709.5338 | 1142978.0315
6 | 2657685.5116 | 1142966.3575
7 | 2657702.9652 | 1142990.592
8 | 2657719.1596 | 1142992.6414
9 | 2657712.5572 | 1142973.9241
10 | 2657677.1863 | 1142958.8417
11 | 2657697.7246 | 1143000.1067
12 | 2657720.7887 | 1142993.7065
13 | 2657714.2828 | 1142970.7037
14 | 2657753.6875 | 1143081.9662
15 | 2657749.7394 | 1143078.926
16 | 2657732.3428 | 1143064.3163
17 | 2657719.3412 | 1143069.6281
18 | 2657733.9463 | 1143059.7959
19 | 2657728.9844 | 1143053.8342
20 | 2657754.6566 | 1143066.99
21 | 2657656.7316 | 1142937.4976
22 | 2657669.3886 | 1142950.9671
23 | 2657651.3625 | 1142931.7607
24 | 2657671.7689 | 1142953.4894
25 | 2657643.6653 | 1142916.8335
26 | 2657634.8152 | 1142927.4807
27 | 2657686.898 | 1142987.7411
28 | 2657670.0119 | 1142990.1389
29 | 2657721.607 | 1143048.2311
30 | 2657755.4177 | 1143067.3387
31 | 2657767.5864 | 1142959.827
32 | 2657846.8069 | 1142957.1441
33 | 2657750.3746 | 1142955.0529
34 | 2657814.1014 | 1142978.1419
35 | 2657755.425 | 1142979.87
36 | 2657725.4973 | 1142943.5533
37 | 2657788.6562 | 1142972.184
38 | 2657721.2204 | 1142956.6195
39 | 2657711.9933 | 1142918.5998
40 | 2657712.7947 | 1142937.8349
41 | 2657734.4576 | 1143002.348
42 | 2657728.5022 | 1142998.7494
43 | 2657730.1443 | 1143009.2741
44 | 2657735.182 | 1143026.2454
45 | 2657741.5453 | 1143030.3226
46 | 2657729.6777 | 1143031.8571
47 | 2657730.1241 | 1143021.4988
48 | 2657749.6428 | 1143035.5109
49 | 2657747.6208 | 1143039.8789
50 | 2657714.708 | 1142969.9102
51 | 2657697.0141 | 1142911.2638
52 | 2657683.854 | 1143020.7407
53 | 2657677.9007 | 1143015.5699
54 | 2657687.1363 | 1143023.5714
55 | 2657682.2307 | 1143004.5728
56 | 2657690.1472 | 1143026.168
57 | 2657709.053 | 1143010.3697
58 | 2657714.8544 | 1143013.5937
59 | 2657760.3166 | 1143051.1822
60 | 2657744.0708 | 1143045.1183
61 | 2657768.6898 | 1143055.4594
62 | 2657719.0449 | 1143046.2411
63 | 2657724.9188 | 1143017.6649
64 | 2657720.2793 | 1143032.5335
65 | 2657703.316 | 1143035.8903
66 | 2657710.3993 | 1143039.1362
67 | 2657707.6205 | 1143031.8293
68 | 2657708.2701 | 1142984.0101

## line_std_types
| c_nf_per_km | r_ohm_per_km | x_ohm_per_km | max_i_ka | type | q_mm2 | alpha | voltage_rating
NAYY 4x50 SE | 210 | 0.642 | 0.083 | 0.142 | cs | 50 | 0.00403 | LV
NAYY 4x120 SE | 264 | 0.225 | 0.08 | 0.242 | cs | 120 | 0.00403 | LV
NAYY 4x150 SE | 261 | 0.208 | 0.08 | 0.27 | cs | 150 | 0.00403 | LV
NA2XS2Y 1x95 RM/25 12/20 kV | 216 | 0.313 | 0.132 | 0.252 | cs | 95 | 0.00403 | MV
NA2XS2Y 1x185 RM/25 12/20 kV | 273 | 0.161 | 0.117 | 0.362 | cs | 185 | 0.00403 | MV
NA2XS2Y 1x240 RM/25 12/20 kV | 304 | 0.122 | 0.112 | 0.421 | cs | 240 | 0.00403 | MV
NA2XS2Y 1x95 RM/25 6/10 kV | 315 | 0.313 | 0.123 | 0.249 | cs | 95 | 0.00403 | MV
NA2XS2Y 1x185 RM/25 6/10 kV | 406 | 0.161 | 0.11 | 0.358 | cs | 185 | 0.00403 | MV
NA2XS2Y 1x240 RM/25 6/10 kV | 456 | 0.122 | 0.105 | 0.416 | cs | 240 | 0.00403 | MV
NA2XS2Y 1x150 RM/25 12/20 kV | 250 | 0.206 | 0.116 | 0.319 | cs | 150 | 0.00403 | MV
NA2XS2Y 1x120 RM/25 12/20 kV | 230 | 0.253 | 0.119 | 0.283 | cs | 120 | 0.00403 | MV
NA2XS2Y 1x70 RM/25 12/20 kV | 190 | 0.443 | 0.132 | 0.22 | cs | 70 | 0.00403 | MV
NA2XS2Y 1x150 RM/25 6/10 kV | 360 | 0.206 | 0.11 | 0.315 | cs | 150 | 0.00403 | MV
NA2XS2Y 1x120 RM/25 6/10 kV | 340 | 0.253 | 0.113 | 0.28 | cs | 120 | 0.00403 | MV
NA2XS2Y 1x70 RM/25 6/10 kV | 280 | 0.443 | 0.123 | 0.217 | cs | 70 | 0.00403 | MV
N2XS(FL)2Y 1x120 RM/35 64/110 kV | 112 | 0.153 | 0.166 | 0.366 | cs | 120 | 0.00393 | HV
N2XS(FL)2Y 1x185 RM/35 64/110 kV | 125 | 0.099 | 0.156 | 0.457 | cs | 185 | 0.00393 | HV
N2XS(FL)2Y 1x240 RM/35 64/110 kV | 135 | 0.075 | 0.149 | 0.526 | cs | 240 | 0.00393 | HV
N2XS(FL)2Y 1x300 RM/35 64/110 kV | 144 | 0.06 | 0.144 | 0.588 | cs | 300 | 0.00393 | HV
15-AL1/3-ST1A 0.4 | 11 | 1.8769 | 0.35 | 0.105 | ol | 16 | 0.00403 | LV
24-AL1/4-ST1A 0.4 | 11.25 | 1.2012 | 0.335 | 0.14 | ol | 24 | 0.00403 | LV
48-AL1/8-ST1A 0.4 | 12.2 | 0.5939 | 0.3 | 0.21 | ol | 48 | 0.00403 | LV
94-AL1/15-ST1A 0.4 | 13.2 | 0.306 | 0.29 | 0.35 | ol | 94 | 0.00403 | LV
34-AL1/6-ST1A 10.0 | 9.7 | 0.8342 | 0.36 | 0.17 | ol | 34 | 0.00403 | MV
48-AL1/8-ST1A 10.0 | 10.1 | 0.5939 | 0.35 | 0.21 | ol | 48 | 0.00403 | MV
70-AL1/11-ST1A 10.0 | 10.4 | 0.4132 | 0.339 | 0.29 | ol | 70 | 0.00403 | MV
94-AL1/15-ST1A 10.0 | 10.75 | 0.306 | 0.33 | 0.35 | ol | 94 | 0.00403 | MV
122-AL1/20-ST1A 10.0 | 11.1 | 0.2376 | 0.323 | 0.41 | ol | 122 | 0.00403 | MV
149-AL1/24-ST1A 10.0 | 11.25 | 0.194 | 0.315 | 0.47 | ol | 149 | 0.00403 | MV
34-AL1/6-ST1A 20.0 | 9.15 | 0.8342 | 0.382 | 0.17 | ol | 34 | 0.00403 | MV
48-AL1/8-ST1A 20.0 | 9.5 | 0.5939 | 0.372 | 0.21 | ol | 48 | 0.00403 | MV
70-AL1/11-ST1A 20.0 | 9.7 | 0.4132 | 0.36 | 0.29 | ol | 70 | 0.00403 | MV
94-AL1/15-ST1A 20.0 | 10 | 0.306 | 0.35 | 0.35 | ol | 94 | 0.00403 | MV
122-AL1/20-ST1A 20.0 | 10.3 | 0.2376 | 0.344 | 0.41 | ol | 122 | 0.00403 | MV
149-AL1/24-ST1A 20.0 | 10.5 | 0.194 | 0.337 | 0.47 | ol | 149 | 0.00403 | MV
184-AL1/30-ST1A 20.0 | 10.75 | 0.1571 | 0.33 | 0.535 | ol | 184 | 0.00403 | MV
243-AL1/39-ST1A 20.0 | 11 | 0.1188 | 0.32 | 0.645 | ol | 243 | 0.00403 | MV
48-AL1/8-ST1A 110.0 | 8 | 0.5939 | 0.46 | 0.21 | ol | 48 | 0.00403 | HV
70-AL1/11-ST1A 110.0 | 8.4 | 0.4132 | 0.45 | 0.29 | ol | 70 | 0.00403 | HV
94-AL1/15-ST1A 110.0 | 8.65 | 0.306 | 0.44 | 0.35 | ol | 94 | 0.00403 | HV
122-AL1/20-ST1A 110.0 | 8.5 | 0.2376 | 0.43 | 0.41 | ol | 122 | 0.00403 | HV
149-AL1/24-ST1A 110.0 | 8.75 | 0.194 | 0.41 | 0.47 | ol | 149 | 0.00403 | HV
184-AL1/30-ST1A 110.0 | 8.8 | 0.1571 | 0.4 | 0.535 | ol | 184 | 0.00403 | HV
243-AL1/39-ST1A 110.0 | 9 | 0.1188 | 0.39 | 0.645 | ol | 243 | 0.00403 | HV
305-AL1/39-ST1A 110.0 | 9.2 | 0.0949 | 0.38 | 0.74 | ol | 305 | 0.00403 | HV
490-AL1/64-ST1A 110.0 | 9.75 | 0.059 | 0.37 | 0.96 | ol | 490 | 0.00403 | HV
679-AL1/86-ST1A 110.0 | 9.95 | 0.042 | 0.36 | 1.15 | ol | 679 | 0.00403 | HV
490-AL1/64-ST1A 220.0 | 10 | 0.059 | 0.285 | 0.96 | ol | 490 | 0.00403 | HV
679-AL1/86-ST1A 220.0 | 11.7 | 0.042 | 0.275 | 1.15 | ol | 679 | 0.00403 | HV
490-AL1/64-ST1A 380.0 | 11 | 0.059 | 0.253 | 0.96 | ol | 490 | 0.00403 | HV
679-AL1/86-ST1A 380.0 | 14.6 | 0.042 | 0.25 | 1.15 | ol | 679 | 0.00403 | HV

## trafo_std_types
| i0_percent | pfe_kw | vkr_percent | sn_mva | vn_lv_kv | vn_hv_kv | vk_percent | shift_degree | vector_group | tap_side | tap_neutral | tap_min | tap_max | tap_step_degree | tap_step_percent | tap_phase_shifter
160 MVA 380/110 kV | 0.06 | 60 | 0.25 | 160 | 110 | 380 | 12.2 | 0 | Yy0 | hv | 0 | -9 | 9 | 0 | 1.5 | FALSE
100 MVA 220/110 kV | 0.06 | 55 | 0.26 | 100 | 110 | 220 | 12 | 0 | Yy0 | hv | 0 | -9 | 9 | 0 | 1.5 | FALSE
63 MVA 110/20 kV | 0.04 | 22 | 0.32 | 63 | 20 | 110 | 18 | 150 | YNd5 | hv | 0 | -9 | 9 | 0 | 1.5 | FALSE
40 MVA 110/20 kV | 0.05 | 18 | 0.34 | 40 | 20 | 110 | 16.2 | 150 | YNd5 | hv | 0 | -9 | 9 | 0 | 1.5 | FALSE
25 MVA 110/20 kV | 0.07 | 14 | 0.41 | 25 | 20 | 110 | 12 | 150 | YNd5 | hv | 0 | -9 | 9 | 0 | 1.5 | FALSE
63 MVA 110/10 kV | 0.04 | 22 | 0.32 | 63 | 10 | 110 | 18 | 150 | YNd5 | hv | 0 | -9 | 9 | 0 | 1.5 | FALSE
40 MVA 110/10 kV | 0.05 | 18 | 0.34 | 40 | 10 | 110 | 16.2 | 150 | YNd5 | hv | 0 | -9 | 9 | 0 | 1.5 | FALSE
25 MVA 110/10 kV | 0.07 | 14 | 0.41 | 25 | 10 | 110 | 12 | 150 | YNd5 | hv | 0 | -9 | 9 | 0 | 1.5 | FALSE
0.25 MVA 20/0.4 kV | 0.32 | 0.8 | 1.44 | 0.25 | 0.4 | 20 | 6 | 150 | Yzn5 | hv | 0 | -2 | 2 | 0 | 2.5 | FALSE
0.4 MVA 20/0.4 kV | 0.3375 | 1.35 | 1.425 | 0.4 | 0.4 | 20 | 6 | 150 | Dyn5 | hv | 0 | -2 | 2 | 0 | 2.5 | FALSE
0.63 MVA 20/0.4 kV | 0.2619 | 1.65 | 1.206 | 0.63 | 0.4 | 20 | 6 | 150 | Dyn5 | hv | 0 | -2 | 2 | 0 | 2.5 | FALSE
0.25 MVA 10/0.4 kV | 0.24 | 0.6 | 1.2 | 0.25 | 0.4 | 10 | 4 | 150 | Dyn5 | hv | 0 | -2 | 2 | 0 | 2.5 | FALSE
0.4 MVA 10/0.4 kV | 0.2375 | 0.95 | 1.325 | 0.4 | 0.4 | 10 | 4 | 150 | Dyn5 | hv | 0 | -2 | 2 | 0 | 2.5 | FALSE
0.63 MVA 10/0.4 kV | 0.1873 | 1.18 | 1.0794 | 0.63 | 0.4 | 10 | 4 | 150 | Dyn5 | hv | 0 | -2 | 2 | 0 | 2.5 | FALSE

## trafo3w_std_types
| sn_hv_mva | sn_mv_mva | sn_lv_mva | vn_hv_kv | vn_mv_kv | vn_lv_kv | vk_hv_percent | vk_mv_percent | vk_lv_percent | vkr_hv_percent | vkr_mv_percent | vkr_lv_percent | pfe_kw | i0_percent | shift_mv_degree | shift_lv_degree | vector_group | tap_side | tap_neutral | tap_min | tap_max | tap_step_percent
63/25/38 MVA 110/20/10 kV | 63 | 25 | 38 | 110 | 20 | 10 | 10.4 | 10.4 | 10.4 | 0.28 | 0.32 | 0.35 | 35 | 0.89 | 0 | 0 | YN0yn0yn0 | hv | 0 | -10 | 10 | 1.2
63/25/38 MVA 110/10/10 kV | 63 | 25 | 38 | 110 | 10 | 10 | 10.4 | 10.4 | 10.4 | 0.28 | 0.32 | 0.35 | 35 | 0.89 | 0 | 0 | YN0yn0yn0 | hv | 0 | -10 | 10 | 1.2

## fuse_std_types
| fuse_type | i_rated_a | t_avg | t_min | t_total | x_avg | x_min | x_total
HV 100A | HV 100A | 100 | 0 | [10.0, 3.64, 0.854, 0.281, 0.1, 0.0531, 0.022, 0.01] | [10.0, 4.267, 1.21, 0.403, 0.1, 0.058, 0.022, 0.01] | 0 | [300.0, 350.0, 450.0, 550.0, 700.0, 850.0, 1200.0, 1752.0] | [600.0, 700.0, 900.0, 1150.0, 1665.0, 2000.0, 3000.0, 4313.0]
HV 10A | HV 10A | 10 | 0 | [10.0, 1675.0, 0.344, 0.156, 0.1, 0.0417, 0.0171, 0.01] | [10.0, 1.3, 0.3, 0.155, 0.1, 0.0555, 0.023, 0.01] | 0 | [30.0, 32.0, 35.0, 37.0, 39.0, 50.0, 70.0, 88.0] | [60.0, 70.0, 80.0, 87.0, 94.0, 110.0, 150.0, 216.0]
HV 125A | HV 125A | 125 | 0 | [10.0, 1.82, 0.344, 0.1, 0.0467, 0.0269, 0.01] | [10.0, 2.478, 0.426, 0.1, 0.0427, 0.0211, 0.01] | 0 | [375.0, 500.0, 700.0, 925.0, 1200.0, 1500.0, 2341.0] | [750.0, 1000.0, 1500.0, 2200.0, 3000.0, 4000.0, 5765.0]
HV 160A | HV 160A | 160 | 0 | [10.0, 4.15, 1.03, 0.198, 0.1, 0.051, 0.0172, 0.01] | [10.0, 2.3, 0.734, 0.274, 0.1, 0.046, 0.0177, 0.01] | 0 | [480.0, 550.0, 700.0, 1000.0, 1260.0, 1600.0, 2500.0, 3227.0] | [960.0, 1300.0, 1700.0, 2200.0, 2996.0, 4000.0, 6000.0, 7946.0]
HV 16A | HV 16A | 16 | 0 | [10.0, 0.352, 0.164, 0.1, 0.0649, 0.0342, 0.01] | [10.0, 2.34, 0.722, 0.181, 0.1, 0.055, 0.0296, 0.01] | 0 | [48.0, 60.0, 65.0, 71.0, 80.0, 100.0, 162.0] | [96.0, 110.0, 125.0, 150.0, 168.0, 200.0, 250.0, 398.0]
HV 200A | HV 200A | 200 | 0 | [10.0, 4.267, 1.21, 0.403, 0.1, 0.058, 0.022, 0.01] | [10.0, 3.73, 1.654, 0.328, 0.1, 0.0531, 0.019, 0.01] | 0 | [600.0, 700.0, 900.0, 1150.0, 1665.0, 2000.0, 3000.0, 4313.0] | [1200.0, 1500.0, 1800.0, 2700.0, 3960.0, 5000.0, 7500.0, 10620.0]
HV 20A | HV 20A | 20 | 0 | [10.0, 1.3, 0.3, 0.155, 0.1, 0.0555, 0.023, 0.01] | [10.0, 1.3, 0.161, 0.1, 0.0611, 0.0399, 0.0141, 0.01] | 0 | [60.0, 70.0, 80.0, 87.0, 94.0, 110.0, 150.0, 216.0] | [120.0, 150.0, 200.0, 223.0, 260.0, 300.0, 450.0, 532.0]
HV 25A | HV 25A | 25 | 0 | [10.0, 2.512, 0.833, 0.299, 0.1, 0.0372, 0.0223, 0.01] | [10.0, 3.125, 0.597, 0.198, 0.1, 0.0378, 0.022, 0.01] | 0 | [75.0, 82.0, 90.0, 100.0, 124.0, 170.0, 200.0, 289.0] | [150.0, 170.0, 210.0, 250.0, 294.0, 400.0, 500.0, 711.0]
HV 31.5A | HV 31.5A | 31.5 | 0 | [10.0, 2.34, 0.722, 0.181, 0.1, 0.055, 0.0296, 0.01] | [10.0, 2.84, 0.368, 0.164, 0.1, 0.0621, 0.0378, 0.0195, 0.01] | 0 | [95.0, 110.0, 125.0, 150.0, 165.0, 200.0, 250.0, 390.0] | [189.0, 220.0, 300.0, 350.0, 393.0, 450.0, 530.0, 700.0, 960.0]
HV 40A | HV 40A | 40 | 0 | [10.0, 1.3, 0.161, 0.1, 0.0611, 0.0399, 0.0141, 0.01] | [10.0, 2.05, 0.369, 0.198, 0.1, 0.051, 0.0298, 0.01] | 0 | [120.0, 150.0, 200.0, 223.0, 260.0, 300.0, 450.0, 532.0] | [240.0, 300.0, 400.0, 450.0, 530.0, 650.0, 800.0, 1311.0]
HV 50A | HV 50A | 50 | 0 | [10.0, 3.215, 0.597, 0.198, 0.1, 0.0378, 0.022, 0.01] | [10.0, 3.64, 0.854, 0.281, 0.1, 0.0531, 0.022, 0.01] | 0 | [150.0, 170.0, 210.0, 250.0, 294.0, 400.0, 500.0, 711.0] | [300.0, 350.0, 450.0, 550.0, 700.0, 850.0, 1200.0, 1752.0]
HV 6.3A | HV 6.3A | 6.3 | 0 | [10.0, 1.39, 0.344, 0.168, 0.1, 0.056, 0.0263, 0.01] | [10.0, 1.711, 0.516, 0.198, 0.1, 0.0634, 0.0303, 0.01] | 0 | [19.0, 19.5, 20.4, 20.8, 22.0, 25.0, 32.0, 48.0] | [38.0, 40.0, 43.0, 48.0, 53.0, 60.0, 75.0, 118.0]
HV 63A | HV 63A | 63 | 0 | [10.0, 2.84, 0.368, 0.164, 0.1, 0.0621, 0.0378, 0.0195, 0.01] | [10.0, 1.82, 0.344, 0.1, 0.0467, 0.0269, 0.01] | 0 | [189.0, 220.0, 300.0, 350.0, 393.0, 450.0, 530.0, 700.0, 961.0] | [378.0, 500.0, 700.0, 934.0, 1200.0, 1500.0, 2366.0]
HV 80A | HV 80A | 80 | 0 | [10.0, 2.05, 0.369, 0.198, 0.1, 0.051, 0.0298, 0.01] | [10.0, 4.15, 1.03, 0.198, 0.1, 0.051, 0.0172, 0.01] | 0 | [240.0, 300.0, 400.0, 450.0, 530.0, 650.0, 800.0, 1311.0] | [480.0, 550.0, 700.0, 1000.0, 1260.0, 1600.0, 2500.0, 3227.0]
Siemens NH-1-100 | Siemens NH-1-100 | 100 | [5400.0, 2000.0, 400.0, 20.0, 1.0, 0.2, 0.012, 0.004] | 0 | 0 | [150.0, 190.0, 250.0, 430.0, 900.0, 1250.0, 2700.0, 3600.0] | 0 | 0
Siemens NH-1-125 | Siemens NH-1-125 | 125 | [4800.0, 120.0, 7.0, 0.1, 0.004] | 0 | 0 | [180.0, 400.0, 740.0, 2000.0, 4250.0] | 0 | 0
Siemens NH-1-16 | Siemens NH-1-16 | 16 | [4000.0, 400.0, 2.0, 0.1, 0.04, 0.01] | 0 | 0 | [26.0, 35.0, 75.0, 150.0, 200.0, 300.0] | 0 | 0
Siemens NH-1-160 | Siemens NH-1-160 | 160 | [4800.0, 120.0, 7.0, 0.1, 0.004] | 0 | 0 | [210.0, 500.0, 900.0, 2300.0, 5000.0] | 0 | 0
Siemens NH-1-25 | Siemens NH-1-25 | 25 | [4000.0, 1000.0, 10.0, 0.2, 0.02, 0.01] | 0 | 0 | [40.0, 50.0, 100.0, 210.0, 400.0, 500.0] | 0 | 0
Siemens NH-1-50 | Siemens NH-1-50 | 50 | [4000.0, 40.0, 4.0, 1.0, 0.02, 0.01] | 0 | 0 | [86.0, 200.0, 300.0, 400.0, 1000.0, 1280.0] | 0 | 0
Siemens NH-1-63 | Siemens NH-1-63 | 63 | [4000.0, 100.0, 10.0, 2.0, 0.04, 0.01] | 0 | 0 | [100.0, 200.0, 300.0, 400.0, 1000.0, 1500.0] | 0 | 0
Siemens NH-1-80 | Siemens NH-1-80 | 80 | [4800.0, 120.0, 7.0, 0.1, 0.01] | 0 | 0 | [150.58, 250.0, 450.0, 1150.0, 2470.0] | 0 | 0
Siemens NH-2-1000 | Siemens NH-2-1000 | 1000 | [4800.0, 120.0, 7.0, 0.1, 0.004] | 0 | 0 | [1900.0, 3500.0, 8400.0, 24000.0, 52000.0] | 0 | 0
Siemens NH-2-200 | Siemens NH-2-200 | 200 | [4800.0, 120.0, 7.0, 0.1, 0.004] | 0 | 0 | [280.0, 650.0, 1200.0, 3000.0, 7000.0] | 0 | 0
Siemens NH-2-224 | Siemens NH-2-224 | 224 | [4800.0, 120.0, 7.0, 0.2, 0.04, 0.004] | 0 | 0 | [400.0, 750.0, 1453.0, 3025.0, 4315.0, 7600.0] | 0 | 0
Siemens NH-2-250 | Siemens NH-2-250 | 250 | [4800.0, 120.0, 7.0, 0.1, 0.004] | 0 | 0 | [450.0, 800.0, 1650.0, 4000.0, 8500.0] | 0 | 0
Siemens NH-2-315 | Siemens NH-2-315 | 315 | [4800.0, 120.0, 7.0, 0.1, 0.004] | 0 | 0 | [550.0, 920.0, 1900.0, 5000.0, 11000.0] | 0 | 0
Siemens NH-2-355 | Siemens NH-2-355 | 355 | [4800.0, 120.0, 6.0, 0.1, 0.004] | 0 | 0 | [650.0, 1116.27, 2350.0, 5840.0, 12790.0] | 0 | 0
Siemens NH-2-400 | Siemens NH-2-400 | 400 | [4800.0, 120.0, 7.0, 0.1, 0.004] | 0 | 0 | [720.0, 1350.0, 2800.0, 6500.0, 15000.0] | 0 | 0
Siemens NH-2-425 | Siemens NH-2-425 | 425 | [4800.0, 120.0, 7.0, 0.1, 0.004] | 0 | 0 | [850.0, 1500.0, 3050.0, 7500.0, 16500.0] | 0 | 0
Siemens NH-2-630 | Siemens NH-2-630 | 630 | [4800.0, 120.0, 7.0, 0.1, 0.004] | 0 | 0 | [1200.0, 2000.0, 4800.0, 12000.0, 26000.0] | 0 | 0

## dtypes
| element | column | dtype
0 | bus | name | object
1 | bus | vn_kv | float64
2 | bus | type | object
3 | bus | zone | object
4 | bus | in_service | bool
5 | load | name | object
6 | load | bus | uint32
7 | load | p_mw | float64
8 | load | q_mvar | float64
9 | load | const_z_percent | float64
10 | load | const_i_percent | float64
11 | load | sn_mva | float64
12 | load | scaling | float64
13 | load | in_service | bool
14 | load | type | object
15 | ext_grid | name | object
16 | ext_grid | bus | uint32
17 | ext_grid | vm_pu | float64
18 | ext_grid | va_degree | float64
19 | ext_grid | slack_weight | float64
20 | ext_grid | in_service | bool
21 | line | name | object
22 | line | std_type | object
23 | line | from_bus | uint32
24 | line | to_bus | uint32
25 | line | length_km | float64
26 | line | r_ohm_per_km | float64
27 | line | x_ohm_per_km | float64
28 | line | c_nf_per_km | float64
29 | line | g_us_per_km | float64
30 | line | max_i_ka | float64
31 | line | df | float64
32 | line | parallel | uint32
33 | line | type | object
34 | line | in_service | bool
35 | trafo | name | object
36 | trafo | std_type | object
37 | trafo | hv_bus | uint32
38 | trafo | lv_bus | uint32
39 | trafo | sn_mva | float64
40 | trafo | vn_hv_kv | float64
41 | trafo | vn_lv_kv | float64
42 | trafo | vk_percent | float64
43 | trafo | vkr_percent | float64
44 | trafo | pfe_kw | float64
45 | trafo | i0_percent | float64
46 | trafo | shift_degree | float64
47 | trafo | tap_side | object
48 | trafo | tap_neutral | int32
49 | trafo | tap_min | int32
50 | trafo | tap_max | int32
51 | trafo | tap_step_percent | float64
52 | trafo | tap_step_degree | float64
53 | trafo | tap_pos | int32
54 | trafo | tap_phase_shifter | bool
55 | trafo | parallel | uint32
56 | trafo | df | float64
57 | trafo | in_service | bool
58 | line_geodata | coords | object
59 | bus_geodata | x | float64
60 | bus_geodata | y | float64
61 | bus_geodata | coords | object

## parameters
| version | format_version | converged | OPF_converged | name | f_hz | sn_mva
0 | 2.14.6 | 2.14.0 | FALSE | FALSE |  | 50 | 1