## bus
| name | vn_kv | type | zone | in_service
0 | bus_LV_6083-10_0_1_node_0 | 0.4 | n |  | TRUE
1 | bus_LV_6083-10_0_1_node_1 | 0.4 | n |  | TRUE
2 | bus_LV_6083-10_0_1_node_2 | 0.4 | n |  | TRUE
3 | bus_LV_6083-10_0_1_node_3 | 0.4 | n |  | TRUE
4 | bus_LV_6083-10_0_1_node_4 | 0.4 | n |  | TRUE
5 | bus_LV_6083-10_0_1_node_5 | 0.4 | n |  | TRUE
6 | bus_LV_6083-10_0_1_node_42 | 0.4 | n |  | TRUE
7 | bus_LV_6083-10_0_1_node_33 | 0.4 | n |  | TRUE
8 | bus_LV_6083-10_0_1_node_30 | 0.4 | n |  | TRUE
9 | bus_LV_6083-10_0_1_node_43 | 0.4 | n |  | TRUE
10 | bus_LV_6083-10_0_1_node_44 | 0.4 | n |  | TRUE
11 | bus_LV_6083-10_0_1_node_35 | 0.4 | n |  | TRUE
12 | bus_LV_6083-10_0_1_node_31 | 0.4 | n |  | TRUE
13 | bus_LV_6083-10_0_1_node_29 | 0.4 | n |  | TRUE
14 | bus_LV_6083-10_0_1_node_6 | 0.4 | n |  | TRUE
15 | bus_LV_6083-10_0_1_node_7 | 0.4 | n |  | TRUE
16 | bus_LV_6083-10_0_1_node_8 | 0.4 | n |  | TRUE
17 | bus_LV_6083-10_0_1_node_34 | 0.4 | n |  | TRUE
18 | bus_LV_6083-10_0_1_node_32 | 0.4 | n |  | TRUE
19 | bus_LV_6083-10_0_1_node_9 | 0.4 | n |  | TRUE
20 | bus_LV_6083-10_0_1_node_10 | 0.4 | n |  | TRUE
21 | bus_LV_6083-10_0_1_node_11 | 0.4 | n |  | TRUE
22 | bus_LV_6083-10_0_1_node_21 | 0.4 | n |  | TRUE
23 | bus_LV_6083-10_0_1_node_12 | 0.4 | n |  | TRUE
24 | bus_LV_6083-10_0_1_node_40 | 0.4 | n |  | TRUE
25 | bus_LV_6083-10_0_1_node_22 | 0.4 | n |  | TRUE
26 | bus_LV_6083-10_0_1_node_13 | 0.4 | n |  | TRUE
27 | bus_LV_6083-10_0_1_node_14 | 0.4 | n |  | TRUE
28 | bus_LV_6083-10_0_1_node_15 | 0.4 | n |  | TRUE
29 | bus_LV_6083-10_0_1_node_45 | 0.4 | n |  | TRUE
30 | bus_LV_6083-10_0_1_node_16 | 0.4 | n |  | TRUE
31 | bus_LV_6083-10_0_1_node_17 | 0.4 | n |  | TRUE
32 | bus_LV_6083-10_0_1_node_46 | 0.4 | n |  | TRUE
33 | bus_LV_6083-10_0_1_node_20 | 0.4 | n |  | TRUE
34 | bus_LV_6083-10_0_1_node_18 | 0.4 | n |  | TRUE
35 | bus_LV_6083-10_0_1_node_41 | 0.4 | n |  | TRUE
36 | bus_LV_6083-10_0_1_node_38 | 0.4 | n |  | TRUE
37 | bus_LV_6083-10_0_1_node_19 | 0.4 | n |  | TRUE
38 | bus_LV_6083-10_0_1_node_27 | 0.4 | n |  | TRUE
39 | bus_LV_6083-10_0_1_node_26 | 0.4 | n |  | TRUE
40 | bus_LV_6083-10_0_1_node_36 | 0.4 | n |  | TRUE
41 | bus_LV_6083-10_0_1_node_23 | 0.4 | n |  | TRUE
42 | bus_LV_6083-10_0_1_node_28 | 0.4 | n |  | TRUE
43 | bus_LV_6083-10_0_1_node_24 | 0.4 | n |  | TRUE
44 | bus_LV_6083-10_0_1_node_25 | 0.4 | n |  | TRUE
45 | bus_LV_6083-10_0_1_node_37 | 0.4 | n |  | TRUE
46 | bus_LV_6083-10_0_1_node_77 | 0.4 | n |  | TRUE
47 | bus_MV_202_0_node_107 | 20 | n |  | TRUE

## load
| name | bus | p_mw | q_mvar | const_z_percent | const_i_percent | sn_mva | scaling | in_service | type
0 | LV_6083-10_0_1_load_0 | 0 | 0.00079521 | 0.0001993 | 0 | 0 |  | 1 | TRUE | wye
1 | LV_6083-10_0_1_load_1 | 1 | 0.0063437 | 0.0015899 | 0 | 0 |  | 1 | TRUE | wye
2 | LV_6083-10_0_1_load_2 | 2 | 0.0049153 | 0.0012319 | 0 | 0 |  | 1 | TRUE | wye
3 | LV_6083-10_0_1_load_3 | 3 | 0.0078934 | 0.0019783 | 0 | 0 |  | 1 | TRUE | wye
4 | LV_6083-10_0_1_load_4 | 4 | 0.0020712 | 0.0005191 | 0 | 0 |  | 1 | TRUE | wye
5 | LV_6083-10_0_1_load_5 | 5 | 0.0020287 | 0.00050843 | 0 | 0 |  | 1 | TRUE | wye
6 | LV_6083-10_0_1_load_30 | 8 | 0.003383 | 0.00084787 | 0 | 0 |  | 1 | TRUE | wye
7 | LV_6083-10_0_1_load_44 | 10 | 0.0039484 | 0.00098957 | 0 | 0 |  | 1 | TRUE | wye
8 | LV_6083-10_0_1_load_35 | 11 | 0.0021495 | 0.00053871 | 0 | 0 |  | 1 | TRUE | wye
9 | LV_6083-10_0_1_load_31 | 12 | 0.0015189 | 0.00038067 | 0 | 0 |  | 1 | TRUE | wye
10 | LV_6083-10_0_1_load_29 | 13 | 0.001565 | 0.00039223 | 0 | 0 |  | 1 | TRUE | wye
11 | LV_6083-10_0_1_load_6 | 14 | 0.0015233 | 0.00038177 | 0 | 0 |  | 1 | TRUE | wye
12 | LV_6083-10_0_1_load_7 | 15 | 0.0025624 | 0.0006422 | 0 | 0 |  | 1 | TRUE | wye
13 | LV_6083-10_0_1_load_32 | 18 | 0.0020175 | 0.00050564 | 0 | 0 |  | 1 | TRUE | wye
14 | LV_6083-10_0_1_load_9 | 19 | 0.0021509 | 0.00053906 | 0 | 0 |  | 1 | TRUE | wye
15 | LV_6083-10_0_1_load_11 | 21 | 0.0016909 | 0.00042378 | 0 | 0 |  | 1 | TRUE | wye
16 | LV_6083-10_0_1_load_21 | 22 | 0.0017162 | 0.00043011 | 0 | 0 |  | 1 | TRUE | wye
17 | LV_6083-10_0_1_load_12 | 23 | 0.0013064 | 0.00032742 | 0 | 0 |  | 1 | TRUE | wye
18 | LV_6083-10_0_1_load_40 | 24 | 0.0051912 | 0.001301 | 0 | 0 |  | 1 | TRUE | wye
19 | LV_6083-10_0_1_load_22 | 25 | 0.0016129 | 0.00040424 | 0 | 0 |  | 1 | TRUE | wye
20 | LV_6083-10_0_1_load_13 | 26 | 0.0020587 | 0.00051595 | 0 | 0 |  | 1 | TRUE | wye
21 | LV_6083-10_0_1_load_14 | 27 | 0.0018521 | 0.00046418 | 0 | 0 |  | 1 | TRUE | wye
22 | LV_6083-10_0_1_load_15 | 28 | 0.0038896 | 0.00097484 | 0 | 0 |  | 1 | TRUE | wye
23 | LV_6083-10_0_1_load_45 | 29 | 0.0030741 | 0.00077044 | 0 | 0 |  | 1 | TRUE | wye
24 | LV_6083-10_0_1_load_16 | 30 | 0.0027686 | 0.00069388 | 0 | 0 |  | 1 | TRUE | wye
25 | LV_6083-10_0_1_load_17 | 31 | 0.0025615 | 0.00064198 | 0 | 0 |  | 1 | TRUE | wye
26 | LV_6083-10_0_1_load_46 | 32 | 0.0021315 | 0.0005342 | 0 | 0 |  | 1 | TRUE | wye
27 | LV_6083-10_0_1_load_18 | 34 | 0.0033087 | 0.00082924 | 0 | 0 |  | 1 | TRUE | wye
28 | LV_6083-10_0_1_load_38 | 36 | 0.0021065 | 0.00052794 | 0 | 0 |  | 1 | TRUE | wye
29 | LV_6083-10_0_1_load_19 | 37 | 0.0029701 | 0.00074438 | 0 | 0 |  | 1 | TRUE | wye
30 | LV_6083-10_0_1_load_27 | 38 | 0.0027519 | 0.00068969 | 0 | 0 |  | 1 | TRUE | wye
31 | LV_6083-10_0_1_load_36 | 40 | 0.0014289 | 0.00035811 | 0 | 0 |  | 1 | TRUE | wye
32 | LV_6083-10_0_1_load_23 | 41 | 0.0017057 | 0.00042749 | 0 | 0 |  | 1 | TRUE | wye
33 | LV_6083-10_0_1_load_28 | 42 | 0.0014524 | 0.00036399 | 0 | 0 |  | 1 | TRUE | wye
34 | LV_6083-10_0_1_load_24 | 43 | 0.0051024 | 0.0012788 | 0 | 0 |  | 1 | TRUE | wye
35 | LV_6083-10_0_1_load_25 | 44 | 0.0025021 | 0.00062709 | 0 | 0 |  | 1 | TRUE | wye
36 | LV_6083-10_0_1_load_37 | 45 | 0.0028739 | 0.00072028 | 0 | 0 |  | 1 | TRUE | wye
37 | LV_6083-10_0_1_load_77 | 46 | 0.0081012 | 0.0020303 | 0 | 0 |  | 1 | TRUE | wye

## ext_grid
| name | bus | vm_pu | va_degree | slack_weight | in_service
0 |  | 46 | 1 | 0 | 1 | TRUE

## line
| name | std_type | from_bus | to_bus | length_km | r_ohm_per_km | x_ohm_per_km | c_nf_per_km | g_us_per_km | max_i_ka | df | parallel | type | in_service
0 | LV_6083-10_0_1_line_0 | NAYY 4x150 SE | 0 | 1 | 0.013353 | 0.208 | 0.08 | 261 | 0 | 0.27 | 1 | 1 | cs | TRUE
1 | LV_6083-10_0_1_line_1 | NAYY 4x150 SE | 0 | 2 | 0.015179 | 0.208 | 0.08 | 261 | 0 | 0.27 | 1 | 1 | cs | TRUE
2 | LV_6083-10_0_1_line_2 | NAYY 4x150 SE | 1 | 3 | 0.018596 | 0.208 | 0.08 | 261 | 0 | 0.27 | 1 | 1 | cs | TRUE
3 | LV_6083-10_0_1_line_3 | NAYY 4x150 SE | 2 | 4 | 0.030326 | 0.208 | 0.08 | 261 | 0 | 0.27 | 1 | 1 | cs | TRUE
4 | LV_6083-10_0_1_line_4 | NAYY 4x150 SE | 2 | 5 | 0.03114 | 0.208 | 0.08 | 261 | 0 | 0.27 | 1 | 1 | cs | TRUE
5 | LV_6083-10_0_1_line_5 | NAYY 4x150 SE | 3 | 6 | 0.0035189 | 0.208 | 0.08 | 261 | 0 | 0.27 | 1 | 1 | cs | TRUE
6 | LV_6083-10_0_1_line_6 | NAYY 4x150 SE | 4 | 7 | 0.06858 | 0.208 | 0.08 | 261 | 0 | 0.27 | 1 | 1 | cs | TRUE
7 | LV_6083-10_0_1_line_7 | NAYY 4x150 SE | 5 | 8 | 0.0014739 | 0.208 | 0.08 | 261 | 0 | 0.27 | 1 | 1 | cs | TRUE
8 | LV_6083-10_0_1_line_8 | NAYY 4x150 SE | 6 | 9 | 0.035976 | 0.208 | 0.08 | 261 | 0 | 0.27 | 1 | 1 | cs | TRUE
9 | LV_6083-10_0_1_line_9 | NAYY 4x150 SE | 6 | 10 | 0.029137 | 0.208 | 0.08 | 261 | 0 | 0.27 | 1 | 1 | cs | TRUE
10 | LV_6083-10_0_1_line_10 | NAYY 4x150 SE | 7 | 11 | 0.00098228 | 0.208 | 0.08 | 261 | 0 | 0.27 | 1 | 1 | cs | TRUE
11 | LV_6083-10_0_1_line_11 | NAYY 4x150 SE | 7 | 12 | 0.0049605 | 0.208 | 0.08 | 261 | 0 | 0.27 | 1 | 1 | cs | TRUE
12 | LV_6083-10_0_1_line_12 | NAYY 4x150 SE | 8 | 13 | 0.048423 | 0.208 | 0.08 | 261 | 0 | 0.27 | 1 | 1 | cs | TRUE
13 | LV_6083-10_0_1_line_13 | NAYY 4x150 SE | 9 | 46 | 0.02879 | 0.208 | 0.08 | 261 | 0 | 0.27 | 1 | 1 | cs | TRUE
14 | LV_6083-10_0_1_line_14 | NAYY 4x150 SE | 10 | 35 | 0.028141 | 0.208 | 0.08 | 261 | 0 | 0.27 | 1 | 1 | cs | TRUE
15 | LV_6083-10_0_1_line_15 | NAYY 4x150 SE | 11 | 24 | 0.056337 | 0.208 | 0.08 | 261 | 0 | 0.27 | 1 | 1 | cs | TRUE
16 | LV_6083-10_0_1_line_16 | NAYY 4x150 SE | 12 | 18 | 0.083616 | 0.208 | 0.08 | 261 | 0 | 0.27 | 1 | 1 | cs | TRUE
17 | LV_6083-10_0_1_line_17 | NAYY 4x150 SE | 13 | 42 | 0.014611 | 0.208 | 0.08 | 261 | 0 | 0.27 | 1 | 1 | cs | TRUE
18 | LV_6083-10_0_1_line_18 | NAYY 4x150 SE | 14 | 15 | 0.026255 | 0.208 | 0.08 | 261 | 0 | 0.27 | 1 | 1 | cs | TRUE
19 | LV_6083-10_0_1_line_19 | NAYY 4x150 SE | 15 | 16 | 0.024637 | 0.208 | 0.08 | 261 | 0 | 0.27 | 1 | 1 | cs | TRUE
20 | LV_6083-10_0_1_line_20 | NAYY 4x150 SE | 16 | 17 | 0.053838 | 0.208 | 0.08 | 261 | 0 | 0.27 | 1 | 1 | cs | TRUE
21 | LV_6083-10_0_1_line_21 | NAYY 4x150 SE | 17 | 18 | 0.048531 | 0.208 | 0.08 | 261 | 0 | 0.27 | 1 | 1 | cs | TRUE
22 | LV_6083-10_0_1_line_22 | NAYY 4x150 SE | 19 | 20 | 0.019029 | 0.208 | 0.08 | 261 | 0 | 0.27 | 1 | 1 | cs | TRUE
23 | LV_6083-10_0_1_line_23 | NAYY 4x150 SE | 20 | 21 | 0.11307 | 0.208 | 0.08 | 261 | 0 | 0.27 | 1 | 1 | cs | TRUE
24 | LV_6083-10_0_1_line_24 | NAYY 4x150 SE | 21 | 22 | 0.020213 | 0.208 | 0.08 | 261 | 0 | 0.27 | 1 | 1 | cs | TRUE
25 | LV_6083-10_0_1_line_25 | NAYY 4x150 SE | 22 | 25 | 0.0020709 | 0.208 | 0.08 | 261 | 0 | 0.27 | 1 | 1 | cs | TRUE
26 | LV_6083-10_0_1_line_26 | NAYY 4x150 SE | 23 | 24 | 0.0070388 | 0.208 | 0.08 | 261 | 0 | 0.27 | 1 | 1 | cs | TRUE
27 | LV_6083-10_0_1_line_27 | NAYY 4x150 SE | 25 | 41 | 0.010879 | 0.208 | 0.08 | 261 | 0 | 0.27 | 1 | 1 | cs | TRUE
28 | LV_6083-10_0_1_line_28 | NAYY 4x150 SE | 26 | 27 | 0.059401 | 0.208 | 0.08 | 261 | 0 | 0.27 | 1 | 1 | cs | TRUE
29 | LV_6083-10_0_1_line_29 | NAYY 4x150 SE | 26 | 28 | 0.02875 | 0.208 | 0.08 | 261 | 0 | 0.27 | 1 | 1 | cs | TRUE
30 | LV_6083-10_0_1_line_30 | NAYY 4x150 SE | 26 | 29 | 0.088249 | 0.208 | 0.08 | 261 | 0 | 0.27 | 1 | 1 | cs | TRUE
31 | LV_6083-10_0_1_line_31 | NAYY 4x150 SE | 27 | 30 | 0.014452 | 0.208 | 0.08 | 261 | 0 | 0.27 | 1 | 1 | cs | TRUE
32 | LV_6083-10_0_1_line_32 | NAYY 4x150 SE | 28 | 31 | 0.0040394 | 0.208 | 0.08 | 261 | 0 | 0.27 | 1 | 1 | cs | TRUE
33 | LV_6083-10_0_1_line_33 | NAYY 4x150 SE | 29 | 32 | 0.014158 | 0.208 | 0.08 | 261 | 0 | 0.27 | 1 | 1 | cs | TRUE
34 | LV_6083-10_0_1_line_34 | NAYY 4x150 SE | 30 | 33 | 0.0020387 | 0.208 | 0.08 | 261 | 0 | 0.27 | 1 | 1 | cs | TRUE
35 | LV_6083-10_0_1_line_35 | NAYY 4x150 SE | 31 | 34 | 0.0251 | 0.208 | 0.08 | 261 | 0 | 0.27 | 1 | 1 | cs | TRUE
36 | LV_6083-10_0_1_line_36 | NAYY 4x150 SE | 33 | 35 | 0.095631 | 0.208 | 0.08 | 261 | 0 | 0.27 | 1 | 1 | cs | TRUE
37 | LV_6083-10_0_1_line_37 | NAYY 4x150 SE | 33 | 36 | 0.029052 | 0.208 | 0.08 | 261 | 0 | 0.27 | 1 | 1 | cs | TRUE
38 | LV_6083-10_0_1_line_38 | NAYY 4x150 SE | 34 | 37 | 0.025835 | 0.208 | 0.08 | 261 | 0 | 0.27 | 1 | 1 | cs | TRUE
39 | LV_6083-10_0_1_line_39 | NAYY 4x150 SE | 36 | 40 | 0.00041931 | 0.208 | 0.08 | 261 | 0 | 0.27 | 1 | 1 | cs | TRUE
40 | LV_6083-10_0_1_line_40 | NAYY 4x150 SE | 37 | 38 | 0.018589 | 0.208 | 0.08 | 261 | 0 | 0.27 | 1 | 1 | cs | TRUE
41 | LV_6083-10_0_1_line_41 | NAYY 4x150 SE | 38 | 39 | 0.040446 | 0.208 | 0.08 | 261 | 0 | 0.27 | 1 | 1 | cs | TRUE
42 | LV_6083-10_0_1_line_42 | NAYY 4x150 SE | 39 | 43 | 0.011086 | 0.208 | 0.08 | 261 | 0 | 0.27 | 1 | 1 | cs | TRUE
43 | LV_6083-10_0_1_line_43 | NAYY 4x150 SE | 40 | 45 | 0.020667 | 0.208 | 0.08 | 261 | 0 | 0.27 | 1 | 1 | cs | TRUE
44 | LV_6083-10_0_1_line_44 | NAYY 4x150 SE | 41 | 42 | 0.015209 | 0.208 | 0.08 | 261 | 0 | 0.27 | 1 | 1 | cs | TRUE
45 | LV_6083-10_0_1_line_45 | NAYY 4x150 SE | 43 | 44 | 0.064963 | 0.208 | 0.08 | 261 | 0 | 0.27 | 1 | 1 | cs | TRUE

## trafo
| name | std_type | hv_bus | lv_bus | sn_mva | vn_hv_kv | vn_lv_kv | vk_percent | vkr_percent | pfe_kw | i0_percent | shift_degree | tap_side | tap_neutral | tap_min | tap_max | tap_step_percent | tap_step_degree | tap_pos | tap_phase_shifter | parallel | df | in_service
0 | LV_6083-10_0_1_trafo_77 | 0.25 MVA 20/0.4 kV | 47 | 46 | 0.25 | 20 | 0.4 | 6 | 1.44 | 0.8 | 0.32 | 150 | hv | 0 | -2 | 2 | 2.5 | 0 | 0 | FALSE | 1 | 1 | TRUE

## line_geodata
| x0 | y0 | x1 | y1 | x2 | y2 | x3 | y3 | x4 | y4 | x5 | y5 | x6 | y6 | x7 | y7 | x8 | y8 | x9 | y9 | x10 | y10 | x11 | y11 | x12 | y12
0 | 2605824.5085 | 1105509.3091 | 2605823.8402 | 1105495.9732
1 | 2605825.2682 | 1105524.4689 | 2605824.5085 | 1105509.3091
2 | 2605822.2196 | 1105477.4528 | 2605823.5985 | 1105491.1507 | 2605823.8402 | 1105495.9732
3 | 2605825.2682 | 1105524.4689 | 2605833.6608 | 1105530.2575 | 2605838.1707 | 1105536.8429 | 2605840.1344 | 1105545.5046 | 2605840.2725 | 1105548.7692
4 | 2605825.2682 | 1105524.4689 | 2605827.1815 | 1105553.6075 | 2605827.1062 | 1105555.5445
5 | 2605821.8671 | 1105473.9517 | 2605822.2196 | 1105477.4528
6 | 2605854.5454 | 1105613.9635 | 2605845.0693 | 1105592.944 | 2605840.6699 | 1105584.0576 | 2605838.714 | 1105575.3959 | 2605839.4184 | 1105566.5144 | 2605840.5882 | 1105556.2326 | 2605840.2725 | 1105548.7692
7 | 2605827.049 | 1105557.0173 | 2605827.1062 | 1105555.5445
8 | 2605821.8671 | 1105473.9517 | 2605816.8841 | 1105485.0858 | 2605814.148 | 1105491.8088 | 2605808.1974 | 1105495.8051 | 2605799.0317 | 1105497.8753
9 | 2605821.8671 | 1105473.9517 | 2605821.491 | 1105454.6417 | 2605822.0158 | 1105444.8326
10 | 2605854.7389 | 1105614.9266 | 2605854.5454 | 1105613.9635
11 | 2605854.5454 | 1105613.9635 | 2605854.5175 | 1105609.0031
12 | 2605819.8064 | 1105604.7167 | 2605823.1941 | 1105591.4003 | 2605826.4047 | 1105573.5944 | 2605827.049 | 1105557.0173
13 | 2605799.0317 | 1105497.8753 | 2605771.3856 | 1105506.1867
14 | 2605827.2259 | 1105417.2507 | 2605822.3492 | 1105438.6012 | 2605822.0158 | 1105444.8326
15 | 2605854.7389 | 1105614.9266 | 2605857.0852 | 1105626.6056 | 2605855.611 | 1105639.9219 | 2605856.4737 | 1105651.5952 | 2605863.1164 | 1105669.7397
16 | 2605854.5175 | 1105609.0031 | 2605854.4793 | 1105602.202 | 2605856.3323 | 1105597.1346 | 2605868.5964 | 1105581.483 | 2605883.1789 | 1105551.3264 | 2605887.4614 | 1105533.8046
17 | 2605816.6307 | 1105618.9546 | 2605816.9767 | 1105615.8399 | 2605819.8064 | 1105604.7167
18 | 2605923.5789 | 1105580.8132 | 2605923.372 | 1105578.8565 | 2605924.828 | 1105576.579 | 2605927.4201 | 1105575.0363 | 2605927.8397 | 1105572.969 | 2605926.2861 | 1105572.1338 | 2605922.6516 | 1105572.1302 | 2605921.9338 | 1105570.6844 | 2605923.7998 | 1105568.3072 | 2605924.0121 | 1105564.6945 | 2605924.5344 | 1105561.9388
19 | 2605933.8885 | 1105539.3025 | 2605929.9352 | 1105549.0925 | 2605925.3645 | 1105557.5589 | 2605924.5344 | 1105561.9388
20 | 2605913.2532 | 1105494.7716 | 2605917.6511 | 1105505.0698 | 2605928.483 | 1105515.4521 | 2605936.7257 | 1105524.2422 | 2605936.9071 | 1105528.589 | 2605936.206 | 1105533.891 | 2605933.8885 | 1105539.3025
21 | 2605913.2532 | 1105494.7716 | 2605900.7861 | 1105504.1309 | 2605890.8338 | 1105520.007 | 2605887.4614 | 1105533.8046
22 | 2605866.0492 | 1105762.5818 | 2605865.0165 | 1105775.1093 | 2605864.7909 | 1105781.5647
23 | 2605866.0492 | 1105762.5818 | 2605866.8864 | 1105752.4109 | 2605865.6224 | 1105739.9479 | 2605859.3348 | 1105724.5342 | 2605851.2342 | 1105712.8874 | 2605839.3206 | 1105701.8038 | 2605827.393 | 1105689.2196 | 2605819.1521 | 1105678.5398 | 2605814.7574 | 1105666.9403
24 | 2605814.7574 | 1105666.9403 | 2605813.5906 | 1105663.8605 | 2605813.5216 | 1105646.941 | 2605813.5216 | 1105646.941
25 | 2605813.7502 | 1105644.8827 | 2605813.5216 | 1105646.941
26 | 2605865.5362 | 1105676.3495 | 2605863.1164 | 1105669.7397
27 | 2605813.7502 | 1105644.8827 | 2605814.9514 | 1105634.0704
28 | 2605709.1481 | 1105489.4732 | 2605712.4245 | 1105485.2545 | 2605730.2368 | 1105465.5724 | 2605743.3043 | 1105450.7328 | 2605747.3117 | 1105444.11
29 | 2605691.912 | 1105512.4755 | 2605698.31 | 1105503.4282 | 2605709.1481 | 1105489.4732
30 | 2605709.1481 | 1105489.4732 | 2605647.2691 | 1105426.5535
31 | 2605753.2449 | 1105431.0004 | 2605750.1278 | 1105439.4558 | 2605747.3117 | 1105444.11
32 | 2605691.912 | 1105512.4755 | 2605689.5796 | 1105515.7735
33 | 2605647.2691 | 1105426.5535 | 2605648.5516 | 1105423.1312 | 2605651.3236 | 1105419.3318 | 2605655.5132 | 1105415.3202
34 | 2605753.95 | 1105429.0875 | 2605753.2449 | 1105431.0004
35 | 2605689.5796 | 1105515.7735 | 2605685.9363 | 1105520.9255 | 2605679.681 | 1105536.8054 | 2605678.8553 | 1105538.3171
36 | 2605827.2259 | 1105417.2507 | 2605818.5407 | 1105418.0985 | 2605815.5431 | 1105414.983 | 2605807.9247 | 1105408.0723 | 2605797.1915 | 1105399.3023 | 2605791.5332 | 1105396.6512 | 2605786.7934 | 1105395.9575 | 2605781.9429 | 1105397.7982 | 2605778.4678 | 1105400.7854 | 2605776.6788 | 1105403.6073 | 2605769.794 | 1105414.1394 | 2605759.6147 | 1105424.9463 | 2605753.95 | 1105429.0875
37 | 2605753.95 | 1105429.0875 | 2605757.5621 | 1105420.1754 | 2605765.3112 | 1105411.545 | 2605769.0628 | 1105404.6647
38 | 2605658.1732 | 1105549.412 | 2605662.4548 | 1105550.1516 | 2605669.6169 | 1105548.7798 | 2605676.0945 | 1105543.372 | 2605678.8553 | 1105538.3171
39 | 2605769.2635 | 1105404.2965 | 2605769.0628 | 1105404.6647
40 | 2605640.0724 | 1105550.6552 | 2605644.6623 | 1105548.7568 | 2605651.7153 | 1105548.2964 | 2605658.1732 | 1105549.412
41 | 2605607.9995 | 1105549.0789 | 2605613.6985 | 1105557.8218 | 2605617.1606 | 1105560.3596 | 2605622.5893 | 1105560.2423 | 2605627.6715 | 1105558.5239 | 2605632.9964 | 1105553.5818 | 2605640.0724 | 1105550.6552
42 | 2605607.9995 | 1105549.0789 | 2605610.4178 | 1105559.8976
43 | 2605769.2635 | 1105404.2965 | 2605769.7035 | 1105403.4896 | 2605775.6069 | 1105392.2117 | 2605778.471 | 1105385.8038
44 | 2605816.6307 | 1105618.9546 | 2605814.9514 | 1105634.0704
45 | 2605610.4178 | 1105559.8976 | 2605618.9436 | 1105580.8714 | 2605637.157 | 1105619.0743

## bus_geodata
| x | y | coords
0 | 2605824.5085 | 1105509.3091
1 | 2605823.8402 | 1105495.9732
2 | 2605825.2682 | 1105524.4689
3 | 2605822.2196 | 1105477.4528
4 | 2605840.2725 | 1105548.7692
5 | 2605827.1062 | 1105555.5445
6 | 2605821.8671 | 1105473.9517
7 | 2605854.5454 | 1105613.9635
8 | 2605827.049 | 1105557.0173
9 | 2605799.0317 | 1105497.8753
10 | 2605822.0158 | 1105444.8326
11 | 2605854.7389 | 1105614.9266
12 | 2605854.5175 | 1105609.0031
13 | 2605819.8064 | 1105604.7167
14 | 2605923.5789 | 1105580.8132
15 | 2605924.5344 | 1105561.9388
16 | 2605933.8885 | 1105539.3025
17 | 2605913.2532 | 1105494.7716
18 | 2605887.4614 | 1105533.8046
19 | 2605864.7909 | 1105781.5647
20 | 2605866.0492 | 1105762.5818
21 | 2605814.7574 | 1105666.9403
22 | 2605813.5216 | 1105646.941
23 | 2605865.5362 | 1105676.3495
24 | 2605863.1164 | 1105669.7397
25 | 2605813.7502 | 1105644.8827
26 | 2605709.1481 | 1105489.4732
27 | 2605747.3117 | 1105444.11
28 | 2605691.912 | 1105512.4755
29 | 2605647.2691 | 1105426.5535
30 | 2605753.2449 | 1105431.0004
31 | 2605689.5796 | 1105515.7735
32 | 2605655.5132 | 1105415.3202
33 | 2605753.95 | 1105429.0875
34 | 2605678.8553 | 1105538.3171
35 | 2605827.2259 | 1105417.2507
36 | 2605769.0628 | 1105404.6647
37 | 2605658.1732 | 1105549.412
38 | 2605640.0724 | 1105550.6552
39 | 2605607.9995 | 1105549.0789
40 | 2605769.2635 | 1105404.2965
41 | 2605814.9514 | 1105634.0704
42 | 2605816.6307 | 1105618.9546
43 | 2605610.4178 | 1105559.8976
44 | 2605637.157 | 1105619.0743
45 | 2605778.471 | 1105385.8038
46 | 2605771.3856 | 1105506.1867
47 | 2605799.0317 | 1105497.8753

## line_std_types
| c_nf_per_km | r_ohm_per_km | x_ohm_per_km | max_i_ka | type | q_mm2 | alpha | voltage_rating
NAYY 4x50 SE | 210 | 0.642 | 0.083 | 0.142 | cs | 50 | 0.00403 | LV
NAYY 4x120 SE | 264 | 0.225 | 0.08 | 0.242 | cs | 120 | 0.00403 | LV
NAYY 4x150 SE | 261 | 0.208 | 0.08 | 0.27 | cs | 150 | 0.00403 | LV
NA2XS2Y 1x95 RM/25 12/20 kV | 216 | 0.313 | 0.132 | 0.252 | cs | 95 | 0.00403 | MV
NA2XS2Y 1x185 RM/25 12/20 kV | 273 | 0.161 | 0.117 | 0.362 | cs | 185 | 0.00403 | MV
NA2XS2Y 1x240 RM/25 12/20 kV | 304 | 0.122 | 0.112 | 0.421 | cs | 240 | 0.00403 | MV
NA2XS2Y 1x95 RM/25 6/10 kV | 315 | 0.313 | 0.123 | 0.249 | cs | 95 | 0.00403 | MV
NA2XS2Y 1x185 RM/25 6/10 kV | 406 | 0.161 | 0.11 | 0.358 | cs | 185 | 0.00403 | MV
NA2XS2Y 1x240 RM/25 6/10 kV | 456 | 0.122 | 0.105 | 0.416 | cs | 240 | 0.00403 | MV
NA2XS2Y 1x150 RM/25 12/20 kV | 250 | 0.206 | 0.116 | 0.319 | cs | 150 | 0.00403 | MV
NA2XS2Y 1x120 RM/25 12/20 kV | 230 | 0.253 | 0.119 | 0.283 | cs | 120 | 0.00403 | MV
NA2XS2Y 1x70 RM/25 12/20 kV | 190 | 0.443 | 0.132 | 0.22 | cs | 70 | 0.00403 | MV
NA2XS2Y 1x150 RM/25 6/10 kV | 360 | 0.206 | 0.11 | 0.315 | cs | 150 | 0.00403 | MV
NA2XS2Y 1x120 RM/25 6/10 kV | 340 | 0.253 | 0.113 | 0.28 | cs | 120 | 0.00403 | MV
NA2XS2Y 1x70 RM/25 6/10 kV | 280 | 0.443 | 0.123 | 0.217 | cs | 70 | 0.00403 | MV
N2XS(FL)2Y 1x120 RM/35 64/110 kV | 112 | 0.153 | 0.166 | 0.366 | cs | 120 | 0.00393 | HV
N2XS(FL)2Y 1x185 RM/35 64/110 kV | 125 | 0.099 | 0.156 | 0.457 | cs | 185 | 0.00393 | HV
N2XS(FL)2Y 1x240 RM/35 64/110 kV | 135 | 0.075 | 0.149 | 0.526 | cs | 240 | 0.00393 | HV
N2XS(FL)2Y 1x300 RM/35 64/110 kV | 144 | 0.06 | 0.144 | 0.588 | cs | 300 | 0.00393 | HV
15-AL1/3-ST1A 0.4 | 11 | 1.8769 | 0.35 | 0.105 | ol | 16 | 0.00403 | LV
24-AL1/4-ST1A 0.4 | 11.25 | 1.2012 | 0.335 | 0.14 | ol | 24 | 0.00403 | LV
48-AL1/8-ST1A 0.4 | 12.2 | 0.5939 | 0.3 | 0.21 | ol | 48 | 0.00403 | LV
94-AL1/15-ST1A 0.4 | 13.2 | 0.306 | 0.29 | 0.35 | ol | 94 | 0.00403 | LV
34-AL1/6-ST1A 10.0 | 9.7 | 0.8342 | 0.36 | 0.17 | ol | 34 | 0.00403 | MV
48-AL1/8-ST1A 10.0 | 10.1 | 0.5939 | 0.35 | 0.21 | ol | 48 | 0.00403 | MV
70-AL1/11-ST1A 10.0 | 10.4 | 0.4132 | 0.339 | 0.29 | ol | 70 | 0.00403 | MV
94-AL1/15-ST1A 10.0 | 10.75 | 0.306 | 0.33 | 0.35 | ol | 94 | 0.00403 | MV
122-AL1/20-ST1A 10.0 | 11.1 | 0.2376 | 0.323 | 0.41 | ol | 122 | 0.00403 | MV
149-AL1/24-ST1A 10.0 | 11.25 | 0.194 | 0.315 | 0.47 | ol | 149 | 0.00403 | MV
34-AL1/6-ST1A 20.0 | 9.15 | 0.8342 | 0.382 | 0.17 | ol | 34 | 0.00403 | MV
48-AL1/8-ST1A 20.0 | 9.5 | 0.5939 | 0.372 | 0.21 | ol | 48 | 0.00403 | MV
70-AL1/11-ST1A 20.0 | 9.7 | 0.4132 | 0.36 | 0.29 | ol | 70 | 0.00403 | MV
94-AL1/15-ST1A 20.0 | 10 | 0.306 | 0.35 | 0.35 | ol | 94 | 0.00403 | MV
122-AL1/20-ST1A 20.0 | 10.3 | 0.2376 | 0.344 | 0.41 | ol | 122 | 0.00403 | MV
149-AL1/24-ST1A 20.0 | 10.5 | 0.194 | 0.337 | 0.47 | ol | 149 | 0.00403 | MV
184-AL1/30-ST1A 20.0 | 10.75 | 0.1571 | 0.33 | 0.535 | ol | 184 | 0.00403 | MV
243-AL1/39-ST1A 20.0 | 11 | 0.1188 | 0.32 | 0.645 | ol | 243 | 0.00403 | MV
48-AL1/8-ST1A 110.0 | 8 | 0.5939 | 0.46 | 0.21 | ol | 48 | 0.00403 | HV
70-AL1/11-ST1A 110.0 | 8.4 | 0.4132 | 0.45 | 0.29 | ol | 70 | 0.00403 | HV
94-AL1/15-ST1A 110.0 | 8.65 | 0.306 | 0.44 | 0.35 | ol | 94 | 0.00403 | HV
122-AL1/20-ST1A 110.0 | 8.5 | 0.2376 | 0.43 | 0.41 | ol | 122 | 0.00403 | HV
149-AL1/24-ST1A 110.0 | 8.75 | 0.194 | 0.41 | 0.47 | ol | 149 | 0.00403 | HV
184-AL1/30-ST1A 110.0 | 8.8 | 0.1571 | 0.4 | 0.535 | ol | 184 | 0.00403 | HV
243-AL1/39-ST1A 110.0 | 9 | 0.1188 | 0.39 | 0.645 | ol | 243 | 0.00403 | HV
305-AL1/39-ST1A 110.0 | 9.2 | 0.0949 | 0.38 | 0.74 | ol | 305 | 0.00403 | HV
490-AL1/64-ST1A 110.0 | 9.75 | 0.059 | 0.37 | 0.96 | ol | 490 | 0.00403 | HV
679-AL1/86-ST1A 110.0 | 9.95 | 0.042 | 0.36 | 1.15 | ol | 679 | 0.00403 | HV
490-AL1/64-ST1A 220.0 | 10 | 0.059 | 0.285 | 0.96 | ol | 490 | 0.00403 | HV
679-AL1/86-ST1A 220.0 | 11.7 | 0.042 | 0.275 | 1.15 | ol | 679 | 0.00403 | HV
490-AL1/64-ST1A 380.0 | 11 | 0.059 | 0.253 | 0.96 | ol | 490 | 0.00403 | HV
679-AL1/86-ST1A 380.0 | 14.6 | 0.042 | 0.25 | 1.15 | ol | 679 | 0.00403 | HV

## trafo_std_types
| i0_percent | pfe_kw | vkr_percent | sn_mva | vn_lv_kv | vn_hv_kv | vk_percent | shift_degree | vector_group | tap_side | tap_neutral | tap_min | tap_max | tap_step_degree | tap_step_percent | tap_phase_shifter
160 MVA 380/110 kV | 0.06 | 60 | 0.25 | 160 | 110 | 380 | 12.2 | 0 | Yy0 | hv | 0 | -9 | 9 | 0 | 1.5 | FALSE
100 MVA 220/110 kV | 0.06 | 55 | 0.26 | 100 | 110 | 220 | 12 | 0 | Yy0 | hv | 0 | -9 | 9 | 0 | 1.5 | FALSE
63 MVA 110/20 kV | 0.04 | 22 | 0.32 | 63 | 20 | 110 | 18 | 150 | YNd5 | hv | 0 | -9 | 9 | 0 | 1.5 | FALSE
40 MVA 110/20 kV | 0.05 | 18 | 0.34 | 40 | 20 | 110 | 16.2 | 150 | YNd5 | hv | 0 | -9 | 9 | 0 | 1.5 | FALSE
25 MVA 110/20 kV | 0.07 | 14 | 0.41 | 25 | 20 | 110 | 12 | 150 | YNd5 | hv | 0 | -9 | 9 | 0 | 1.5 | FALSE
63 MVA 110/10 kV | 0.04 | 22 | 0.32 | 63 | 10 | 110 | 18 | 150 | YNd5 | hv | 0 | -9 | 9 | 0 | 1.5 | FALSE
40 MVA 110/10 kV | 0.05 | 18 | 0.34 | 40 | 10 | 110 | 16.2 | 150 | YNd5 | hv | 0 | -9 | 9 | 0 | 1.5 | FALSE
25 MVA 110/10 kV | 0.07 | 14 | 0.41 | 25 | 10 | 110 | 12 | 150 | YNd5 | hv | 0 | -9 | 9 | 0 | 1.5 | FALSE
0.25 MVA 20/0.4 kV | 0.32 | 0.8 | 1.44 | 0.25 | 0.4 | 20 | 6 | 150 | Yzn5 | hv | 0 | -2 | 2 | 0 | 2.5 | FALSE
0.4 MVA 20/0.4 kV | 0.3375 | 1.35 | 1.425 | 0.4 | 0.4 | 20 | 6 | 150 | Dyn5 | hv | 0 | -2 | 2 | 0 | 2.5 | FALSE
0.63 MVA 20/0.4 kV | 0.2619 | 1.65 | 1.206 | 0.63 | 0.4 | 20 | 6 | 150 | Dyn5 | hv | 0 | -2 | 2 | 0 | 2.5 | FALSE
0.25 MVA 10/0.4 kV | 0.24 | 0.6 | 1.2 | 0.25 | 0.4 | 10 | 4 | 150 | Dyn5 | hv | 0 | -2 | 2 | 0 | 2.5 | FALSE
0.4 MVA 10/0.4 kV | 0.2375 | 0.95 | 1.325 | 0.4 | 0.4 | 10 | 4 | 150 | Dyn5 | hv | 0 | -2 | 2 | 0 | 2.5 | FALSE
0.63 MVA 10/0.4 kV | 0.1873 | 1.18 | 1.0794 | 0.63 | 0.4 | 10 | 4 | 150 | Dyn5 | hv | 0 | -2 | 2 | 0 | 2.5 | FALSE

## trafo3w_std_types
| sn_hv_mva | sn_mv_mva | sn_lv_mva | vn_hv_kv | vn_mv_kv | vn_lv_kv | vk_hv_percent | vk_mv_percent | vk_lv_percent | vkr_hv_percent | vkr_mv_percent | vkr_lv_percent | pfe_kw | i0_percent | shift_mv_degree | shift_lv_degree | vector_group | tap_side | tap_neutral | tap_min | tap_max | tap_step_percent
63/25/38 MVA 110/20/10 kV | 63 | 25 | 38 | 110 | 20 | 10 | 10.4 | 10.4 | 10.4 | 0.28 | 0.32 | 0.35 | 35 | 0.89 | 0 | 0 | YN0yn0yn0 | hv | 0 | -10 | 10 | 1.2
63/25/38 MVA 110/10/10 kV | 63 | 25 | 38 | 110 | 10 | 10 | 10.4 | 10.4 | 10.4 | 0.28 | 0.32 | 0.35 | 35 | 0.89 | 0 | 0 | YN0yn0yn0 | hv | 0 | -10 | 10 | 1.2

## fuse_std_types
| fuse_type | i_rated_a | t_avg | t_min | t_total | x_avg | x_min | x_total
HV 100A | HV 100A | 100 | 0 | [10.0, 3.64, 0.854, 0.281, 0.1, 0.0531, 0.022, 0.01] | [10.0, 4.267, 1.21, 0.403, 0.1, 0.058, 0.022, 0.01] | 0 | [300.0, 350.0, 450.0, 550.0, 700.0, 850.0, 1200.0, 1752.0] | [600.0, 700.0, 900.0, 1150.0, 1665.0, 2000.0, 3000.0, 4313.0]
HV 10A | HV 10A | 10 | 0 | [10.0, 1675.0, 0.344, 0.156, 0.1, 0.0417, 0.0171, 0.01] | [10.0, 1.3, 0.3, 0.155, 0.1, 0.0555, 0.023, 0.01] | 0 | [30.0, 32.0, 35.0, 37.0, 39.0, 50.0, 70.0, 88.0] | [60.0, 70.0, 80.0, 87.0, 94.0, 110.0, 150.0, 216.0]
HV 125A | HV 125A | 125 | 0 | [10.0, 1.82, 0.344, 0.1, 0.0467, 0.0269, 0.01] | [10.0, 2.478, 0.426, 0.1, 0.0427, 0.0211, 0.01] | 0 | [375.0, 500.0, 700.0, 925.0, 1200.0, 1500.0, 2341.0] | [750.0, 1000.0, 1500.0, 2200.0, 3000.0, 4000.0, 5765.0]
HV 160A | HV 160A | 160 | 0 | [10.0, 4.15, 1.03, 0.198, 0.1, 0.051, 0.0172, 0.01] | [10.0, 2.3, 0.734, 0.274, 0.1, 0.046, 0.0177, 0.01] | 0 | [480.0, 550.0, 700.0, 1000.0, 1260.0, 1600.0, 2500.0, 3227.0] | [960.0, 1300.0, 1700.0, 2200.0, 2996.0, 4000.0, 6000.0, 7946.0]
HV 16A | HV 16A | 16 | 0 | [10.0, 0.352, 0.164, 0.1, 0.0649, 0.0342, 0.01] | [10.0, 2.34, 0.722, 0.181, 0.1, 0.055, 0.0296, 0.01] | 0 | [48.0, 60.0, 65.0, 71.0, 80.0, 100.0, 162.0] | [96.0, 110.0, 125.0, 150.0, 168.0, 200.0, 250.0, 398.0]
HV 200A | HV 200A | 200 | 0 | [10.0, 4.267, 1.21, 0.403, 0.1, 0.058, 0.022, 0.01] | [10.0, 3.73, 1.654, 0.328, 0.1, 0.0531, 0.019, 0.01] | 0 | [600.0, 700.0, 900.0, 1150.0, 1665.0, 2000.0, 3000.0, 4313.0] | [1200.0, 1500.0, 1800.0, 2700.0, 3960.0, 5000.0, 7500.0, 10620.0]
HV 20A | HV 20A | 20 | 0 | [10.0, 1.3, 0.3, 0.155, 0.1, 0.0555, 0.023, 0.01] | [10.0, 1.3, 0.161, 0.1, 0.0611, 0.0399, 0.0141, 0.01] | 0 | [60.0, 70.0, 80.0, 87.0, 94.0, 110.0, 150.0, 216.0] | [120.0, 150.0, 200.0, 223.0, 260.0, 300.0, 450.0, 532.0]
HV 25A | HV 25A | 25 | 0 | [10.0, 2.512, 0.833, 0.299, 0.1, 0.0372, 0.0223, 0.01] | [10.0, 3.125, 0.597, 0.198, 0.1, 0.0378, 0.022, 0.01] | 0 | [75.0, 82.0, 90.0, 100.0, 124.0, 170.0, 200.0, 289.0] | [150.0, 170.0, 210.0, 250.0, 294.0, 400.0, 500.0, 711.0]
HV 31.5A | HV 31.5A | 31.5 | 0 | [10.0, 2.34, 0.722, 0.181, 0.1, 0.055, 0.0296, 0.01] | [10.0, 2.84, 0.368, 0.164, 0.1, 0.0621, 0.0378, 0.0195, 0.01] | 0 | [95.0, 110.0, 125.0, 150.0, 165.0, 200.0, 250.0, 390.0] | [189.0, 220.0, 300.0, 350.0, 393.0, 450.0, 530.0, 700.0, 960.0]
HV 40A | HV 40A | 40 | 0 | [10.0, 1.3, 0.161, 0.1, 0.0611, 0.0399, 0.0141, 0.01] | [10.0, 2.05, 0.369, 0.198, 0.1, 0.051, 0.0298, 0.01] | 0 | [120.0, 150.0, 200.0, 223.0, 260.0, 300.0, 450.0, 532.0] | [240.0, 300.0, 400.0, 450.0, 530.0, 650.0, 800.0, 1311.0]
HV 50A | HV 50A | 50 | 0 | [10.0, 3.215, 0.597, 0.198, 0.1, 0.0378, 0.022, 0.01] | [10.0, 3.64, 0.854, 0.281, 0.1, 0.0531, 0.022, 0.01] | 0 | [150.0, 170.0, 210.0, 250.0, 294.0, 400.0, 500.0, 711.0] | [300.0, 350.0, 450.0, 550.0, 700.0, 850.0, 1200.0, 1752.0]
HV 6.3A | HV 6.3A | 6.3 | 0 | [10.0, 1.39, 0.344, 0.168, 0.1, 0.056, 0.0263, 0.01] | [10.0, 1.711, 0.516, 0.198, 0.1, 0.0634, 0.0303, 0.01] | 0 | [19.0, 19.5, 20.4, 20.8, 22.0, 25.0, 32.0, 48.0] | [38.0, 40.0, 43.0, 48.0, 53.0, 60.0, 75.0, 118.0]
HV 63A | HV 63A | 63 | 0 | [10.0, 2.84, 0.368, 0.164, 0.1, 0.0621, 0.0378, 0.0195, 0.01] | [10.0, 1.82, 0.344, 0.1, 0.0467, 0.0269, 0.01] | 0 | [189.0, 220.0, 300.0, 350.0, 393.0, 450.0, 530.0, 700.0, 961.0] | [378.0, 500.0, 700.0, 934.0, 1200.0, 1500.0, 2366.0]
HV 80A | HV 80A | 80 | 0 | [10.0, 2.05, 0.369, 0.198, 0.1, 0.051, 0.0298, 0.01] | [10.0, 4.15, 1.03, 0.198, 0.1, 0.051, 0.0172, 0.01] | 0 | [240.0, 300.0, 400.0, 450.0, 530.0, 650.0, 800.0, 1311.0] | [480.0, 550.0, 700.0, 1000.0, 1260.0, 1600.0, 2500.0, 3227.0]
Siemens NH-1-100 | Siemens NH-1-100 | 100 | [5400.0, 2000.0, 400.0, 20.0, 1.0, 0.2, 0.012, 0.004] | 0 | 0 | [150.0, 190.0, 250.0, 430.0, 900.0, 1250.0, 2700.0, 3600.0] | 0 | 0
Siemens NH-1-125 | Siemens NH-1-125 | 125 | [4800.0, 120.0, 7.0, 0.1, 0.004] | 0 | 0 | [180.0, 400.0, 740.0, 2000.0, 4250.0] | 0 | 0
Siemens NH-1-16 | Siemens NH-1-16 | 16 | [4000.0, 400.0, 2.0, 0.1, 0.04, 0.01] | 0 | 0 | [26.0, 35.0, 75.0, 150.0, 200.0, 300.0] | 0 | 0
Siemens NH-1-160 | Siemens NH-1-160 | 160 | [4800.0, 120.0, 7.0, 0.1, 0.004] | 0 | 0 | [210.0, 500.0, 900.0, 2300.0, 5000.0] | 0 | 0
Siemens NH-1-25 | Siemens NH-1-25 | 25 | [4000.0, 1000.0, 10.0, 0.2, 0.02, 0.01] | 0 | 0 | [40.0, 50.0, 100.0, 210.0, 400.0, 500.0] | 0 | 0
Siemens NH-1-50 | Siemens NH-1-50 | 50 | [4000.0, 40.0, 4.0, 1.0, 0.02, 0.01] | 0 | 0 | [86.0, 200.0, 300.0, 400.0, 1000.0, 1280.0] | 0 | 0
Siemens NH-1-63 | Siemens NH-1-63 | 63 | [4000.0, 100.0, 10.0, 2.0, 0.04, 0.01] | 0 | 0 | [100.0, 200.0, 300.0, 400.0, 1000.0, 1500.0] | 0 | 0
Siemens NH-1-80 | Siemens NH-1-80 | 80 | [4800.0, 120.0, 7.0, 0.1, 0.01] | 0 | 0 | [150.58, 250.0, 450.0, 1150.0, 2470.0] | 0 | 0
Siemens NH-2-1000 | Siemens NH-2-1000 | 1000 | [4800.0, 120.0, 7.0, 0.1, 0.004] | 0 | 0 | [1900.0, 3500.0, 8400.0, 24000.0, 52000.0] | 0 | 0
Siemens NH-2-200 | Siemens NH-2-200 | 200 | [4800.0, 120.0, 7.0, 0.1, 0.004] | 0 | 0 | [280.0, 650.0, 1200.0, 3000.0, 7000.0] | 0 | 0
Siemens NH-2-224 | Siemens NH-2-224 | 224 | [4800.0, 120.0, 7.0, 0.2, 0.04, 0.004] | 0 | 0 | [400.0, 750.0, 1453.0, 3025.0, 4315.0, 7600.0] | 0 | 0
Siemens NH-2-250 | Siemens NH-2-250 | 250 | [4800.0, 120.0, 7.0, 0.1, 0.004] | 0 | 0 | [450.0, 800.0, 1650.0, 4000.0, 8500.0] | 0 | 0
Siemens NH-2-315 | Siemens NH-2-315 | 315 | [4800.0, 120.0, 7.0, 0.1, 0.004] | 0 | 0 | [550.0, 920.0, 1900.0, 5000.0, 11000.0] | 0 | 0
Siemens NH-2-355 | Siemens NH-2-355 | 355 | [4800.0, 120.0, 6.0, 0.1, 0.004] | 0 | 0 | [650.0, 1116.27, 2350.0, 5840.0, 12790.0] | 0 | 0
Siemens NH-2-400 | Siemens NH-2-400 | 400 | [4800.0, 120.0, 7.0, 0.1, 0.004] | 0 | 0 | [720.0, 1350.0, 2800.0, 6500.0, 15000.0] | 0 | 0
Siemens NH-2-425 | Siemens NH-2-425 | 425 | [4800.0, 120.0, 7.0, 0.1, 0.004] | 0 | 0 | [850.0, 1500.0, 3050.0, 7500.0, 16500.0] | 0 | 0
Siemens NH-2-630 | Siemens NH-2-630 | 630 | [4800.0, 120.0, 7.0, 0.1, 0.004] | 0 | 0 | [1200.0, 2000.0, 4800.0, 12000.0, 26000.0] | 0 | 0

## dtypes
| element | column | dtype
0 | bus | name | object
1 | bus | vn_kv | float64
2 | bus | type | object
3 | bus | zone | object
4 | bus | in_service | bool
5 | load | name | object
6 | load | bus | uint32
7 | load | p_mw | float64
8 | load | q_mvar | float64
9 | load | const_z_percent | float64
10 | load | const_i_percent | float64
11 | load | sn_mva | float64
12 | load | scaling | float64
13 | load | in_service | bool
14 | load | type | object
15 | ext_grid | name | object
16 | ext_grid | bus | uint32
17 | ext_grid | vm_pu | float64
18 | ext_grid | va_degree | float64
19 | ext_grid | slack_weight | float64
20 | ext_grid | in_service | bool
21 | line | name | object
22 | line | std_type | object
23 | line | from_bus | uint32
24 | line | to_bus | uint32
25 | line | length_km | float64
26 | line | r_ohm_per_km | float64
27 | line | x_ohm_per_km | float64
28 | line | c_nf_per_km | float64
29 | line | g_us_per_km | float64
30 | line | max_i_ka | float64
31 | line | df | float64
32 | line | parallel | uint32
33 | line | type | object
34 | line | in_service | bool
35 | trafo | name | object
36 | trafo | std_type | object
37 | trafo | hv_bus | uint32
38 | trafo | lv_bus | uint32
39 | trafo | sn_mva | float64
40 | trafo | vn_hv_kv | float64
41 | trafo | vn_lv_kv | float64
42 | trafo | vk_percent | float64
43 | trafo | vkr_percent | float64
44 | trafo | pfe_kw | float64
45 | trafo | i0_percent | float64
46 | trafo | shift_degree | float64
47 | trafo | tap_side | object
48 | trafo | tap_neutral | int32
49 | trafo | tap_min | int32
50 | trafo | tap_max | int32
51 | trafo | tap_step_percent | float64
52 | trafo | tap_step_degree | float64
53 | trafo | tap_pos | int32
54 | trafo | tap_phase_shifter | bool
55 | trafo | parallel | uint32
56 | trafo | df | float64
57 | trafo | in_service | bool
58 | line_geodata | coords | object
59 | bus_geodata | x | float64
60 | bus_geodata | y | float64
61 | bus_geodata | coords | object

## parameters
| version | format_version | converged | OPF_converged | name | f_hz | sn_mva
0 | 2.14.6 | 2.14.0 | FALSE | FALSE |  | 50 | 1