## bus
| name | vn_kv | type | zone | in_service
0 | bus_LV_6083-12_0_3_node_0 | 0.4 | n |  | TRUE
1 | bus_LV_6083-12_0_3_node_1 | 0.4 | n |  | TRUE
2 | bus_LV_6083-12_0_3_node_2 | 0.4 | n |  | TRUE
3 | bus_LV_6083-12_0_3_node_3 | 0.4 | n |  | TRUE
4 | bus_LV_6083-12_0_3_node_4 | 0.4 | n |  | TRUE
5 | bus_LV_6083-12_0_3_node_6 | 0.4 | n |  | TRUE
6 | bus_LV_6083-12_0_3_node_12 | 0.4 | n |  | TRUE
7 | bus_LV_6083-12_0_3_node_7 | 0.4 | n |  | TRUE
8 | bus_LV_6083-12_0_3_node_8 | 0.4 | n |  | TRUE
9 | bus_LV_6083-12_0_3_node_9 | 0.4 | n |  | TRUE
10 | bus_LV_6083-12_0_3_node_11 | 0.4 | n |  | TRUE
11 | bus_LV_6083-12_0_3_node_13 | 0.4 | n |  | TRUE
12 | bus_LV_6083-12_0_3_node_14 | 0.4 | n |  | TRUE
13 | bus_LV_6083-12_0_3_node_37 | 0.4 | n |  | TRUE
14 | bus_LV_6083-12_0_3_node_15 | 0.4 | n |  | TRUE
15 | bus_LV_6083-12_0_3_node_16 | 0.4 | n |  | TRUE
16 | bus_LV_6083-12_0_3_node_17 | 0.4 | n |  | TRUE
17 | bus_LV_6083-12_0_3_node_18 | 0.4 | n |  | TRUE
18 | bus_LV_6083-12_0_3_node_20 | 0.4 | n |  | TRUE
19 | bus_LV_6083-12_0_3_node_21 | 0.4 | n |  | TRUE
20 | bus_LV_6083-12_0_3_node_28 | 0.4 | n |  | TRUE
21 | bus_LV_6083-12_0_3_node_24 | 0.4 | n |  | TRUE
22 | bus_LV_6083-12_0_3_node_30 | 0.4 | n |  | TRUE
23 | bus_LV_6083-12_0_3_node_22 | 0.4 | n |  | TRUE
24 | bus_LV_6083-12_0_3_node_23 | 0.4 | n |  | TRUE
25 | bus_LV_6083-12_0_3_node_40 | 0.4 | n |  | TRUE
26 | bus_LV_6083-12_0_3_node_25 | 0.4 | n |  | TRUE
27 | bus_LV_6083-12_0_3_node_29 | 0.4 | n |  | TRUE
28 | bus_LV_6083-12_0_3_node_38 | 0.4 | n |  | TRUE
29 | bus_LV_6083-12_0_3_node_26 | 0.4 | n |  | TRUE
30 | bus_LV_6083-12_0_3_node_32 | 0.4 | n |  | TRUE
31 | bus_LV_6083-12_0_3_node_33 | 0.4 | n |  | TRUE
32 | bus_LV_6083-12_0_3_node_117 | 0.4 | n |  | TRUE
33 | bus_LV_6083-12_0_3_node_31 | 0.4 | n |  | TRUE
34 | bus_LV_6083-12_0_3_node_42 | 0.4 | n |  | TRUE
35 | bus_LV_6083-12_0_3_node_136 | 0.4 | n |  | TRUE
36 | bus_LV_6083-12_0_3_node_34 | 0.4 | n |  | TRUE
37 | bus_LV_6083-12_0_3_node_35 | 0.4 | n |  | TRUE
38 | bus_LV_6083-12_0_3_node_36 | 0.4 | n |  | TRUE
39 | bus_LV_6083-12_0_3_node_39 | 0.4 | n |  | TRUE
40 | bus_LV_6083-12_0_3_node_120 | 0.4 | n |  | TRUE
41 | bus_LV_6083-12_0_3_node_119 | 0.4 | n |  | TRUE
42 | bus_LV_6083-12_0_3_node_137 | 0.4 | n |  | TRUE
43 | bus_LV_6083-12_0_3_node_41 | 0.4 | n |  | TRUE
44 | bus_LV_6083-12_0_3_node_63 | 0.4 | n |  | TRUE
45 | bus_LV_6083-12_0_3_node_64 | 0.4 | n |  | TRUE
46 | bus_LV_6083-12_0_3_node_65 | 0.4 | n |  | TRUE
47 | bus_LV_6083-12_0_3_node_71 | 0.4 | n |  | TRUE
48 | bus_LV_6083-12_0_3_node_68 | 0.4 | n |  | TRUE
49 | bus_LV_6083-12_0_3_node_69 | 0.4 | n |  | TRUE
50 | bus_LV_6083-12_0_3_node_70 | 0.4 | n |  | TRUE
51 | bus_LV_6083-12_0_3_node_73 | 0.4 | n |  | TRUE
52 | bus_LV_6083-12_0_3_node_78 | 0.4 | n |  | TRUE
53 | bus_LV_6083-12_0_3_node_115 | 0.4 | n |  | TRUE
54 | bus_LV_6083-12_0_3_node_116 | 0.4 | n |  | TRUE
55 | bus_LV_6083-12_0_3_node_74 | 0.4 | n |  | TRUE
56 | bus_LV_6083-12_0_3_node_75 | 0.4 | n |  | TRUE
57 | bus_LV_6083-12_0_3_node_77 | 0.4 | n |  | TRUE
58 | bus_LV_6083-12_0_3_node_111 | 0.4 | n |  | TRUE
59 | bus_MV_202_0_node_11 | 20 | n |  | TRUE

## load
| name | bus | p_mw | q_mvar | const_z_percent | const_i_percent | sn_mva | scaling | in_service | type
0 | LV_6083-12_0_3_load_0 | 0 | 0.013332 | 0.0033412 | 0 | 0 |  | 1 | TRUE | wye
1 | LV_6083-12_0_3_load_1 | 1 | 0.0056056 | 0.0014049 | 0 | 0 |  | 1 | TRUE | wye
2 | LV_6083-12_0_3_load_2 | 2 | 0.0030936 | 0.00077533 | 0 | 0 |  | 1 | TRUE | wye
3 | LV_6083-12_0_3_load_3 | 3 | 0.0054474 | 0.0013653 | 0 | 0 |  | 1 | TRUE | wye
4 | LV_6083-12_0_3_load_4 | 4 | 0.0050761 | 0.0012722 | 0 | 0 |  | 1 | TRUE | wye
5 | LV_6083-12_0_3_load_6 | 5 | 0.0028508 | 0.00071447 | 0 | 0 |  | 1 | TRUE | wye
6 | LV_6083-12_0_3_load_7 | 7 | 0.0043419 | 0.0010882 | 0 | 0 |  | 1 | TRUE | wye
7 | LV_6083-12_0_3_load_8 | 8 | 0.0041982 | 0.0010522 | 0 | 0 |  | 1 | TRUE | wye
8 | LV_6083-12_0_3_load_9 | 9 | 0.0052195 | 0.0013081 | 0 | 0 |  | 1 | TRUE | wye
9 | LV_6083-12_0_3_load_13 | 11 | 0.0072913 | 0.0018274 | 0 | 0 |  | 1 | TRUE | wye
10 | LV_6083-12_0_3_load_14 | 12 | 0.0028464 | 0.00071338 | 0 | 0 |  | 1 | TRUE | wye
11 | LV_6083-12_0_3_load_37 | 13 | 0.005505 | 0.0013797 | 0 | 0 |  | 1 | TRUE | wye
12 | LV_6083-12_0_3_load_15 | 14 | 0.0027343 | 0.00068527 | 0 | 0 |  | 1 | TRUE | wye
13 | LV_6083-12_0_3_load_16 | 15 | 0.0015521 | 0.000389 | 0 | 0 |  | 1 | TRUE | wye
14 | LV_6083-12_0_3_load_18 | 17 | 0.00048805 | 0.00012232 | 0 | 0 |  | 1 | TRUE | wye
15 | LV_6083-12_0_3_load_21 | 19 | 0.0010518 | 0.00026361 | 0 | 0 |  | 1 | TRUE | wye
16 | LV_6083-12_0_3_load_28 | 20 | 0.00090208 | 0.00022608 | 0 | 0 |  | 1 | TRUE | wye
17 | LV_6083-12_0_3_load_22 | 23 | 0.00052104 | 0.00013058 | 0 | 0 |  | 1 | TRUE | wye
18 | LV_6083-12_0_3_load_23 | 24 | 0.00088036 | 0.00022064 | 0 | 0 |  | 1 | TRUE | wye
19 | LV_6083-12_0_3_load_40 | 25 | 0.000996 | 0.00024962 | 0 | 0 |  | 1 | TRUE | wye
20 | LV_6083-12_0_3_load_25 | 26 | 0.00087444 | 0.00021916 | 0 | 0 |  | 1 | TRUE | wye
21 | LV_6083-12_0_3_load_26 | 29 | 0.0007036 | 0.00017634 | 0 | 0 |  | 1 | TRUE | wye
22 | LV_6083-12_0_3_load_32 | 30 | 0.00058014 | 0.0001454 | 0 | 0 |  | 1 | TRUE | wye
23 | LV_6083-12_0_3_load_33 | 31 | 0.00092617 | 0.00023212 | 0 | 0 |  | 1 | TRUE | wye
24 | LV_6083-12_0_3_load_31 | 33 | 0.00084017 | 0.00021057 | 0 | 0 |  | 1 | TRUE | wye
25 | LV_6083-12_0_3_load_136 | 35 | 0.00049298 | 0.00012355 | 0 | 0 |  | 1 | TRUE | wye
26 | LV_6083-12_0_3_load_35 | 37 | 0.0035906 | 0.00089989 | 0 | 0 |  | 1 | TRUE | wye
27 | LV_6083-12_0_3_load_36 | 38 | 0.00068836 | 0.00017252 | 0 | 0 |  | 1 | TRUE | wye
28 | LV_6083-12_0_3_load_120 | 40 | 0.00196 | 0.00049122 | 0 | 0 |  | 1 | TRUE | wye
29 | LV_6083-12_0_3_load_119 | 41 | 0.0011074 | 0.00027755 | 0 | 0 |  | 1 | TRUE | wye
30 | LV_6083-12_0_3_load_41 | 43 | 0.0038236 | 0.00095829 | 0 | 0 |  | 1 | TRUE | wye
31 | LV_6083-12_0_3_load_64 | 45 | 0.0028057 | 0.00070318 | 0 | 0 |  | 1 | TRUE | wye
32 | LV_6083-12_0_3_load_65 | 46 | 0.0016466 | 0.00041268 | 0 | 0 |  | 1 | TRUE | wye
33 | LV_6083-12_0_3_load_68 | 48 | 0.0021972 | 0.00055068 | 0 | 0 |  | 1 | TRUE | wye
34 | LV_6083-12_0_3_load_69 | 49 | 0.0025573 | 0.00064092 | 0 | 0 |  | 1 | TRUE | wye
35 | LV_6083-12_0_3_load_78 | 52 | 0.0019196 | 0.0004811 | 0 | 0 |  | 1 | TRUE | wye
36 | LV_6083-12_0_3_load_115 | 53 | 0.0022295 | 0.00055877 | 0 | 0 |  | 1 | TRUE | wye
37 | LV_6083-12_0_3_load_116 | 54 | 0.0024247 | 0.00060768 | 0 | 0 |  | 1 | TRUE | wye
38 | LV_6083-12_0_3_load_74 | 55 | 0.001509 | 0.00037819 | 0 | 0 |  | 1 | TRUE | wye
39 | LV_6083-12_0_3_load_77 | 57 | 0.0027561 | 0.00069075 | 0 | 0 |  | 1 | TRUE | wye
40 | LV_6083-12_0_3_load_111 | 58 | 0.00055314 | 0.00013863 | 0 | 0 |  | 1 | TRUE | wye

## ext_grid
| name | bus | vm_pu | va_degree | slack_weight | in_service
0 |  | 13 | 1 | 0 | 1 | TRUE

## line
| name | std_type | from_bus | to_bus | length_km | r_ohm_per_km | x_ohm_per_km | c_nf_per_km | g_us_per_km | max_i_ka | df | parallel | type | in_service
0 | LV_6083-12_0_3_line_0 | NAYY 4x150 SE | 0 | 1 | 0.00791 | 0.208 | 0.08 | 261 | 0 | 0.27 | 1 | 1 | cs | TRUE
1 | LV_6083-12_0_3_line_1 | NAYY 4x150 SE | 0 | 2 | 0.011378 | 0.208 | 0.08 | 261 | 0 | 0.27 | 1 | 1 | cs | TRUE
2 | LV_6083-12_0_3_line_2 | NAYY 4x150 SE | 1 | 3 | 0.019154 | 0.208 | 0.08 | 261 | 0 | 0.27 | 1 | 1 | cs | TRUE
3 | LV_6083-12_0_3_line_3 | NAYY 4x150 SE | 2 | 4 | 0.012885 | 0.208 | 0.08 | 261 | 0 | 0.27 | 1 | 1 | cs | TRUE
4 | LV_6083-12_0_3_line_4 | NAYY 4x150 SE | 4 | 5 | 0.044018 | 0.208 | 0.08 | 261 | 0 | 0.27 | 1 | 1 | cs | TRUE
5 | LV_6083-12_0_3_line_5 | NAYY 4x150 SE | 5 | 6 | 0.024649 | 0.208 | 0.08 | 261 | 0 | 0.27 | 1 | 1 | cs | TRUE
6 | LV_6083-12_0_3_line_6 | NAYY 4x150 SE | 6 | 12 | 0.013575 | 0.208 | 0.08 | 261 | 0 | 0.27 | 1 | 1 | cs | TRUE
7 | LV_6083-12_0_3_line_7 | NAYY 4x150 SE | 6 | 10 | 0.070933 | 0.208 | 0.08 | 261 | 0 | 0.27 | 1 | 1 | cs | TRUE
8 | LV_6083-12_0_3_line_8 | NAYY 4x150 SE | 7 | 8 | 0.010357 | 0.208 | 0.08 | 261 | 0 | 0.27 | 1 | 1 | cs | TRUE
9 | LV_6083-12_0_3_line_9 | NAYY 4x150 SE | 7 | 9 | 0.017125 | 0.208 | 0.08 | 261 | 0 | 0.27 | 1 | 1 | cs | TRUE
10 | LV_6083-12_0_3_line_10 | NAYY 4x150 SE | 9 | 10 | 0.03508 | 0.208 | 0.08 | 261 | 0 | 0.27 | 1 | 1 | cs | TRUE
11 | LV_6083-12_0_3_line_11 | NAYY 4x150 SE | 10 | 11 | 0.02825 | 0.208 | 0.08 | 261 | 0 | 0.27 | 1 | 1 | cs | TRUE
12 | LV_6083-12_0_3_line_12 | NAYY 4x150 SE | 12 | 13 | 0.057393 | 0.208 | 0.08 | 261 | 0 | 0.27 | 1 | 1 | cs | TRUE
13 | LV_6083-12_0_3_line_13 | NAYY 4x150 SE | 13 | 38 | 0.025923 | 0.208 | 0.08 | 261 | 0 | 0.27 | 1 | 2 | cs | TRUE
14 | LV_6083-12_0_3_line_14 | NAYY 4x150 SE | 14 | 15 | 0.035266 | 0.208 | 0.08 | 261 | 0 | 0.27 | 1 | 1 | cs | TRUE
15 | LV_6083-12_0_3_line_15 | NAYY 4x150 SE | 14 | 16 | 0.0061131 | 0.208 | 0.08 | 261 | 0 | 0.27 | 1 | 1 | cs | TRUE
16 | LV_6083-12_0_3_line_16 | NAYY 4x150 SE | 15 | 17 | 0.016318 | 0.208 | 0.08 | 261 | 0 | 0.27 | 1 | 1 | cs | TRUE
17 | LV_6083-12_0_3_line_17 | NAYY 4x150 SE | 16 | 18 | 0.021775 | 0.208 | 0.08 | 261 | 0 | 0.27 | 1 | 1 | cs | TRUE
18 | LV_6083-12_0_3_line_18 | NAYY 4x150 SE | 17 | 19 | 0.010617 | 0.208 | 0.08 | 261 | 0 | 0.27 | 1 | 1 | cs | TRUE
19 | LV_6083-12_0_3_line_19 | NAYY 4x150 SE | 18 | 20 | 0.045852 | 0.208 | 0.08 | 261 | 0 | 0.27 | 1 | 2 | cs | TRUE
20 | LV_6083-12_0_3_line_20 | NAYY 4x150 SE | 18 | 21 | 0.016588 | 0.208 | 0.08 | 261 | 0 | 0.27 | 1 | 2 | cs | TRUE
21 | LV_6083-12_0_3_line_21 | NAYY 4x150 SE | 19 | 22 | 0.0018221 | 0.208 | 0.08 | 261 | 0 | 0.27 | 1 | 1 | cs | TRUE
22 | LV_6083-12_0_3_line_22 | NAYY 4x150 SE | 20 | 31 | 0.0205 | 0.208 | 0.08 | 261 | 0 | 0.27 | 1 | 2 | cs | TRUE
23 | LV_6083-12_0_3_line_23 | NAYY 4x150 SE | 21 | 26 | 0.0286 | 0.208 | 0.08 | 261 | 0 | 0.27 | 1 | 2 | cs | TRUE
24 | LV_6083-12_0_3_line_24 | NAYY 4x150 SE | 22 | 33 | 0.02975 | 0.208 | 0.08 | 261 | 0 | 0.27 | 1 | 1 | cs | TRUE
25 | LV_6083-12_0_3_line_25 | NAYY 4x150 SE | 23 | 24 | 0.020029 | 0.208 | 0.08 | 261 | 0 | 0.27 | 1 | 1 | cs | TRUE
26 | LV_6083-12_0_3_line_26 | NAYY 4x150 SE | 24 | 25 | 0.065745 | 0.208 | 0.08 | 261 | 0 | 0.27 | 1 | 1 | cs | TRUE
27 | LV_6083-12_0_3_line_27 | NAYY 4x150 SE | 25 | 42 | 0.18832 | 0.208 | 0.08 | 261 | 0 | 0.27 | 1 | 1 | cs | TRUE
28 | LV_6083-12_0_3_line_28 | NAYY 4x150 SE | 25 | 28 | 0.075319 | 0.208 | 0.08 | 261 | 0 | 0.27 | 1 | 1 | cs | TRUE
29 | LV_6083-12_0_3_line_29 | NAYY 4x150 SE | 26 | 27 | 0.23458 | 0.208 | 0.08 | 261 | 0 | 0.27 | 1 | 2 | cs | TRUE
30 | LV_6083-12_0_3_line_30 | NAYY 4x150 SE | 26 | 28 | 0.09269 | 0.208 | 0.08 | 261 | 0 | 0.27 | 1 | 1 | cs | TRUE
31 | LV_6083-12_0_3_line_31 | NAYY 4x150 SE | 27 | 32 | 0.22359 | 0.208 | 0.08 | 261 | 0 | 0.27 | 1 | 2 | cs | TRUE
32 | LV_6083-12_0_3_line_32 | NAYY 4x150 SE | 29 | 30 | 0.035781 | 0.208 | 0.08 | 261 | 0 | 0.27 | 1 | 1 | cs | TRUE
33 | LV_6083-12_0_3_line_33 | NAYY 4x150 SE | 30 | 35 | 0.01408 | 0.208 | 0.08 | 261 | 0 | 0.27 | 1 | 1 | cs | TRUE
34 | LV_6083-12_0_3_line_34 | NAYY 4x150 SE | 31 | 36 | 0.0093821 | 0.208 | 0.08 | 261 | 0 | 0.27 | 1 | 2 | cs | TRUE
35 | LV_6083-12_0_3_line_35 | NAYY 4x150 SE | 32 | 54 | 0.19549 | 0.208 | 0.08 | 261 | 0 | 0.27 | 1 | 2 | cs | TRUE
36 | LV_6083-12_0_3_line_36 | NAYY 4x150 SE | 32 | 58 | 0.1381 | 0.208 | 0.08 | 261 | 0 | 0.27 | 1 | 1 | cs | TRUE
37 | LV_6083-12_0_3_line_37 | NAYY 4x150 SE | 33 | 34 | 0.03049 | 0.208 | 0.08 | 261 | 0 | 0.27 | 1 | 1 | cs | TRUE
38 | LV_6083-12_0_3_line_38 | NAYY 4x150 SE | 34 | 43 | 0.0023816 | 0.208 | 0.08 | 261 | 0 | 0.27 | 1 | 1 | cs | TRUE
39 | LV_6083-12_0_3_line_39 | NAYY 4x150 SE | 35 | 42 | 0.028511 | 0.208 | 0.08 | 261 | 0 | 0.27 | 1 | 1 | cs | TRUE
40 | LV_6083-12_0_3_line_40 | NAYY 4x150 SE | 36 | 37 | 0.045381 | 0.208 | 0.08 | 261 | 0 | 0.27 | 1 | 1 | cs | TRUE
41 | LV_6083-12_0_3_line_41 | NAYY 4x150 SE | 36 | 38 | 0.0045966 | 0.208 | 0.08 | 261 | 0 | 0.27 | 1 | 2 | cs | TRUE
42 | LV_6083-12_0_3_line_42 | NAYY 4x150 SE | 39 | 40 | 0.025435 | 0.208 | 0.08 | 261 | 0 | 0.27 | 1 | 1 | cs | TRUE
43 | LV_6083-12_0_3_line_43 | NAYY 4x150 SE | 39 | 41 | 0.0035948 | 0.208 | 0.08 | 261 | 0 | 0.27 | 1 | 1 | cs | TRUE
44 | LV_6083-12_0_3_line_44 | NAYY 4x150 SE | 40 | 42 | 0.034356 | 0.208 | 0.08 | 261 | 0 | 0.27 | 1 | 1 | cs | TRUE
45 | LV_6083-12_0_3_line_45 | NAYY 4x150 SE | 44 | 45 | 0.10992 | 0.208 | 0.08 | 261 | 0 | 0.27 | 1 | 1 | cs | TRUE
46 | LV_6083-12_0_3_line_46 | NAYY 4x150 SE | 44 | 46 | 0.14702 | 0.208 | 0.08 | 261 | 0 | 0.27 | 1 | 1 | cs | TRUE
47 | LV_6083-12_0_3_line_47 | NAYY 4x150 SE | 45 | 47 | 0.0026609 | 0.208 | 0.08 | 261 | 0 | 0.27 | 1 | 1 | cs | TRUE
48 | LV_6083-12_0_3_line_48 | NAYY 4x150 SE | 46 | 48 | 0.12019 | 0.208 | 0.08 | 261 | 0 | 0.27 | 1 | 1 | cs | TRUE
49 | LV_6083-12_0_3_line_49 | NAYY 4x150 SE | 47 | 52 | 0.023192 | 0.208 | 0.08 | 261 | 0 | 0.27 | 1 | 1 | cs | TRUE
50 | LV_6083-12_0_3_line_50 | NAYY 4x150 SE | 47 | 53 | 0.013337 | 0.208 | 0.08 | 261 | 0 | 0.27 | 1 | 1 | cs | TRUE
51 | LV_6083-12_0_3_line_51 | NAYY 4x150 SE | 48 | 49 | 0.10413 | 0.208 | 0.08 | 261 | 0 | 0.27 | 1 | 1 | cs | TRUE
52 | LV_6083-12_0_3_line_52 | NAYY 4x150 SE | 49 | 50 | 0.14214 | 0.208 | 0.08 | 261 | 0 | 0.27 | 1 | 1 | cs | TRUE
53 | LV_6083-12_0_3_line_53 | NAYY 4x150 SE | 50 | 51 | 0.12719 | 0.208 | 0.08 | 261 | 0 | 0.27 | 1 | 2 | cs | TRUE
54 | LV_6083-12_0_3_line_54 | NAYY 4x150 SE | 51 | 54 | 0.036697 | 0.208 | 0.08 | 261 | 0 | 0.27 | 1 | 2 | cs | TRUE
55 | LV_6083-12_0_3_line_55 | NAYY 4x150 SE | 52 | 57 | 0.039378 | 0.208 | 0.08 | 261 | 0 | 0.27 | 1 | 1 | cs | TRUE
56 | LV_6083-12_0_3_line_56 | NAYY 4x150 SE | 55 | 56 | 0.0066076 | 0.208 | 0.08 | 261 | 0 | 0.27 | 1 | 1 | cs | TRUE
57 | LV_6083-12_0_3_line_57 | NAYY 4x150 SE | 56 | 57 | 0.22023 | 0.208 | 0.08 | 261 | 0 | 0.27 | 1 | 1 | cs | TRUE

## trafo
| name | std_type | hv_bus | lv_bus | sn_mva | vn_hv_kv | vn_lv_kv | vk_percent | vkr_percent | pfe_kw | i0_percent | shift_degree | tap_side | tap_neutral | tap_min | tap_max | tap_step_percent | tap_step_degree | tap_pos | tap_phase_shifter | parallel | df | in_service
0 | LV_6083-12_0_3_trafo_37 | 0.25 MVA 20/0.4 kV | 59 | 13 | 0.25 | 20 | 0.4 | 6 | 1.44 | 0.8 | 0.32 | 150 | hv | 0 | -2 | 2 | 2.5 | 0 | 0 | FALSE | 1 | 1 | TRUE

## line_geodata
| x0 | y0 | x1 | y1 | x2 | y2 | x3 | y3 | x4 | y4 | x5 | y5 | x6 | y6 | x7 | y7 | x8 | y8 | x9 | y9 | x10 | y10 | x11 | y11 | x12 | y12 | x13 | y13 | x14 | y14 | x15 | y15 | x16 | y16 | x17 | y17 | x18 | y18 | x19 | y19 | x20 | y20
0 | 2605741.5357 | 1104942.6979 | 2605735.4961 | 1104947.8058
1 | 2605741.5357 | 1104942.6979 | 2605745.7474 | 1104939.1359 | 2605751.4936 | 1104937.9779
2 | 2605735.4961 | 1104947.8058 | 2605720.8714 | 1104960.1746
3 | 2605764.123 | 1104935.8779 | 2605763.0436 | 1104935.6504 | 2605751.4936 | 1104937.9779
4 | 2605806.8094 | 1104934.0698 | 2605803.8702 | 1104936.0557 | 2605782.5367 | 1104939.7596 | 2605764.123 | 1104935.8779
5 | 2605827.2337 | 1104920.2699 | 2605806.8094 | 1104934.0698
6 | 2605827.2337 | 1104920.2699 | 2605834.5715 | 1104908.8492
7 | 2605846.6052 | 1104987.1883 | 2605835.0393 | 1104966.9228 | 2605830.014 | 1104948.8424 | 2605826.9984 | 1104931.8533 | 2605827.2337 | 1104920.2699
8 | 2605845.8064 | 1105038.2241 | 2605845.8064 | 1105038.2241 | 2605843.6895 | 1105048.3622
9 | 2605845.8064 | 1105038.2241 | 2605850.7052 | 1105021.8142
10 | 2605846.6052 | 1104987.1883 | 2605848.6079 | 1104995.6834 | 2605850.9086 | 1105008.0139 | 2605850.7564 | 1105021.6428 | 2605850.7052 | 1105021.8142
11 | 2605870.3019 | 1104978.729 | 2605859.8868 | 1104976.2845 | 2605853.6972 | 1104978.9465 | 2605846.6052 | 1104987.1883
12 | 2605834.5715 | 1104908.8492 | 2605848.2624 | 1104887.5403 | 2605849.6902 | 1104882.5503 | 2605853.6245 | 1104868.7471 | 2605855.6643 | 1104856.3924
13 | 2605855.8269 | 1104830.4883 | 2605856.2028 | 1104841.3804 | 2605855.7092 | 1104856.1206 | 2605855.6643 | 1104856.3924
14 | 2605815.0743 | 1104742.5476 | 2605805.396 | 1104737.4137 | 2605797.9633 | 1104729.4694 | 2605796.4912 | 1104724.0542 | 2605795.9093 | 1104716.2568
15 | 2605821.1215 | 1104743.4427 | 2605815.0743 | 1104742.5476 | 2605815.0743 | 1104742.5476
16 | 2605793.9658 | 1104700.1148 | 2605794.9637 | 1104703.587 | 2605795.9093 | 1104716.2568
17 | 2605821.1215 | 1104743.4427 | 2605828.772 | 1104750.031 | 2605838.8051 | 1104756.088
18 | 2605793.9658 | 1104700.1148 | 2605791.3714 | 1104691.0885 | 2605791.1891 | 1104689.8772
19 | 2605838.8051 | 1104756.088 | 2605839.2645 | 1104760.9798 | 2605841.9601 | 1104764.7842 | 2605851.9293 | 1104772.8866 | 2605853.2085 | 1104777.7681 | 2605853.3931 | 1104786.9506 | 2605853.5117 | 1104796.1483
20 | 2605838.8051 | 1104756.088 | 2605853.3065 | 1104764.217
21 | 2605790.9179 | 1104688.0754 | 2605791.1891 | 1104689.8772
22 | 2605853.5117 | 1104796.1483 | 2605853.5659 | 1104800.3575 | 2605853.8091 | 1104813.0418 | 2605854.3251 | 1104816.609
23 | 2605853.3065 | 1104764.217 | 2605879.0456 | 1104776.6861
24 | 2605790.9179 | 1104688.0754 | 2605793.6141 | 1104683.0977 | 2605799.4892 | 1104669.7855 | 2605803.2802 | 1104661.0335
25 | 2605880.1082 | 1104661.6969 | 2605880.4456 | 1104659.1016 | 2605879.6693 | 1104654.0428 | 2605884.3541 | 1104648.1666 | 2605886.6306 | 1104643.9649
26 | 2605952.3568 | 1104645.5189 | 2605886.6306 | 1104643.9649
27 | 2605972.0228 | 1104487.9047 | 2605962.8666 | 1104494.4657 | 2605957.9209 | 1104505.9444 | 2605955.3169 | 1104519.293 | 2605956.4782 | 1104534.057 | 2605959.7617 | 1104545.7661 | 2605968.2124 | 1104556.7909 | 2605976.6651 | 1104565.6924 | 2605982.5222 | 1104579.2938 | 2605984.862 | 1104591.0019 | 2605987.4304 | 1104606.2342 | 2605984.3641 | 1104617.7147 | 2605972.609 | 1104624.729 | 2605961.0847 | 1104632.9108 | 2605953.0873 | 1104641.1071 | 2605952.3568 | 1104645.5189
28 | 2605952.5619 | 1104720.2349 | 2605949.9628 | 1104712.7842 | 2605950.7029 | 1104675.2996 | 2605950.4888 | 1104656.8013 | 2605952.3568 | 1104645.5189
29 | 2605982.225 | 1104971.3778 | 2605985.4045 | 1104954.5614 | 2605983.7908 | 1104935.9728 | 2605979.9189 | 1104917.2819 | 2605975.4544 | 1104903.5485 | 2605937.2583 | 1104821.8374 | 2605931.0494 | 1104812.3155 | 2605923.2775 | 1104803.5259 | 2605912.3967 | 1104794.4109 | 2605894.4636 | 1104784.1552 | 2605879.0456 | 1104776.6861
30 | 2605952.5619 | 1104720.2349 | 2605879.0456 | 1104776.6861
31 | 2606124.3592 | 1104798.7764 | 2605982.225 | 1104971.3778
32 | 2605966.7965 | 1104445.8205 | 2605941.3107 | 1104420.7062
33 | 2605966.7965 | 1104445.8205 | 2605966.2742 | 1104450.1136 | 2605967.4263 | 1104458.4855 | 2605967.7066 | 1104459.76
34 | 2605855.6684 | 1104825.8944 | 2605854.3251 | 1104816.609
35 | 2606124.3592 | 1104798.7764 | 2606131.1347 | 1104782.8308 | 2606134.8627 | 1104767.2267 | 2606138.2682 | 1104749.2323 | 2606144.7633 | 1104743.0357 | 2606149.0772 | 1104744.7297 | 2606152.8979 | 1104752.4152 | 2606155.5733 | 1104768.4258 | 2606159.2261 | 1104781.5249 | 2606167.054 | 1104788.2472 | 2606175.6941 | 1104802.3741 | 2606188.7839 | 1104813.993 | 2606194.1177 | 1104816.5886 | 2606201.5129 | 1104815.162 | 2606207.5895 | 1104809.7766 | 2606208.5941 | 1104802.952 | 2606208.5058 | 1104798.483 | 2606207.9387 | 1104793.3799 | 2606208.2762 | 1104788.4333 | 2606211.2561 | 1104786.2352 | 2606211.7419 | 1104786.6755
36 | 2606124.3592 | 1104798.7764 | 2606119.9827 | 1104774.5711 | 2606112.5585 | 1104727.4958 | 2606111.3267 | 1104714.0545 | 2606117.5031 | 1104701.6878 | 2606127.3171 | 1104694.6386 | 2606141.9596 | 1104677.5113 | 2606144.4765 | 1104674.5218
37 | 2605821.4064 | 1104638.813 | 2605812.1524 | 1104642.784 | 2605809.2175 | 1104646.6165 | 2605805.1785 | 1104656.651 | 2605803.2802 | 1104661.0335
38 | 2605821.4064 | 1104638.813 | 2605821.1084 | 1104641.176
39 | 2605972.0228 | 1104487.9047 | 2605971.3119 | 1104479.2552 | 2605969.2975 | 1104466.9916 | 2605967.7066 | 1104459.76
40 | 2605855.6684 | 1104825.8944 | 2605871.6334 | 1104823.7975 | 2605891.6415 | 1104815.557 | 2605892.5073 | 1104807.8651
41 | 2605855.6684 | 1104825.8944 | 2605855.8269 | 1104830.4883
42 | 2606001.99 | 1104531.3 | 2605990.063 | 1104531.8997 | 2605986.8894 | 1104526.5607 | 2605984.9266 | 1104519.5484
43 | 2606001.99 | 1104531.3 | 2606001.4148 | 1104527.7515
44 | 2605972.0228 | 1104487.9047 | 2605978.8096 | 1104500.0173 | 2605983.1358 | 1104513.1503 | 2605984.9266 | 1104519.5484
45 | 2606479.2539 | 1104935.0533 | 2606480.7229 | 1104957.3659 | 2606463.7536 | 1105009.8964 | 2606456.9941 | 1105032.1226 | 2606452.327 | 1105039.9678
46 | 2606479.2539 | 1104935.0533 | 2606472.8899 | 1104919.4165 | 2606469.5853 | 1104906.9068 | 2606469.2891 | 1104894.4003 | 2606476.8306 | 1104871.5968 | 2606476.0639 | 1104865.2484 | 2606467.3922 | 1104867.1291 | 2606457.3824 | 1104876.4232 | 2606437.0222 | 1104895.3557 | 2606422.5897 | 1104903.767 | 2606420.5922 | 1104910.7252
47 | 2606450.9666 | 1105042.2546 | 2606452.327 | 1105039.9678
48 | 2606420.5922 | 1104910.7252 | 2606418.6465 | 1104917.503 | 2606414.1049 | 1104933.9954 | 2606409.6301 | 1104931.0114 | 2606410.138 | 1104918.628 | 2606406.6687 | 1104908.2081 | 2606403.2179 | 1104879.9459 | 2606402.0506 | 1104857.2223 | 2606401.2298 | 1104841.1906
49 | 2606450.9666 | 1105042.2546 | 2606444.0137 | 1105049.8956 | 2606440.162 | 1105057.5398 | 2606439.5434 | 1105061.7962
50 | 2606450.9666 | 1105042.2546 | 2606457.9624 | 1105053.6093
51 | 2606401.2298 | 1104841.1906 | 2606400.7773 | 1104832.353 | 2606396.3024 | 1104829.3691 | 2606390.8314 | 1104832.3426 | 2606380.3694 | 1104852.653 | 2606368.9128 | 1104862.5571 | 2606354.4777 | 1104880.8846 | 2606341.8052 | 1104892.544 | 2606337.9657 | 1104895.9528
52 | 2606356.7673 | 1104768.6978 | 2606358.5635 | 1104774.3024 | 2606362.9993 | 1104785.2013 | 2606363.0281 | 1104787.2024 | 2606362.8629 | 1104789.9035 | 2606361.1955 | 1104794.3485 | 2606358.5007 | 1104797.5473 | 2606348.6375 | 1104807.253 | 2606342.6102 | 1104817.1739 | 2606336.9986 | 1104828.9518 | 2606336.4732 | 1104835.8769 | 2606336.2554 | 1104844.5699 | 2606334.5755 | 1104861.1097 | 2606334.9801 | 1104873.7164 | 2606334.0366 | 1104881.1636 | 2606331.0883 | 1104890.2873 | 2606332.4692 | 1104893.6682 | 2606334.5624 | 1104896.2383 | 2606337.9657 | 1104895.9528
53 | 2606238.8656 | 1104802.438 | 2606252.102 | 1104791.4905 | 2606263.0231 | 1104783.3197 | 2606271.2245 | 1104780.0709 | 2606276.4565 | 1104776.33 | 2606282.3138 | 1104773.8681 | 2606290.8675 | 1104774.0325 | 2606307.211 | 1104772.6263 | 2606317.3671 | 1104771.3917 | 2606327.0505 | 1104771.0905 | 2606338.1332 | 1104771.2575 | 2606356.7673 | 1104768.6978
54 | 2606238.8656 | 1104802.438 | 2606224.2703 | 1104803.6015 | 2606218.752 | 1104799.883 | 2606214.8985 | 1104794.154 | 2606213.7983 | 1104788.539 | 2606211.7419 | 1104786.6755
55 | 2606426.0673 | 1105098.1119 | 2606429.6581 | 1105088.4441 | 2606435.3734 | 1105081.002 | 2606438.4949 | 1105069.0104 | 2606439.5434 | 1105061.7962
56 | 2606384.9885 | 1105303.738 | 2606381.0165 | 1105309.0184
57 | 2606384.9885 | 1105303.738 | 2606393.6073 | 1105292.7304 | 2606398.0235 | 1105284.8756 | 2606400.1168 | 1105272.4827 | 2606400.688 | 1105266.069 | 2606402.3021 | 1105260.7458 | 2606412.6362 | 1105251.1963 | 2606423.9044 | 1105235.9116 | 2606430.4358 | 1105224.4016 | 2606428.3643 | 1105186.5361 | 2606427.0079 | 1105137.8104 | 2606426.0673 | 1105098.1119

## bus_geodata
| x | y | coords
0 | 2605741.5357 | 1104942.6979
1 | 2605735.4961 | 1104947.8058
2 | 2605751.4936 | 1104937.9779
3 | 2605720.8714 | 1104960.1746
4 | 2605764.123 | 1104935.8779
5 | 2605806.8094 | 1104934.0698
6 | 2605827.2337 | 1104920.2699
7 | 2605845.8064 | 1105038.2241
8 | 2605843.6895 | 1105048.3622
9 | 2605850.7052 | 1105021.8142
10 | 2605846.6052 | 1104987.1883
11 | 2605870.3019 | 1104978.729
12 | 2605834.5715 | 1104908.8492
13 | 2605855.6643 | 1104856.3924
14 | 2605815.0743 | 1104742.5476
15 | 2605795.9093 | 1104716.2568
16 | 2605821.1215 | 1104743.4427
17 | 2605793.9658 | 1104700.1148
18 | 2605838.8051 | 1104756.088
19 | 2605791.1891 | 1104689.8772
20 | 2605853.5117 | 1104796.1483
21 | 2605853.3065 | 1104764.217
22 | 2605790.9179 | 1104688.0754
23 | 2605880.1082 | 1104661.6969
24 | 2605886.6306 | 1104643.9649
25 | 2605952.3568 | 1104645.5189
26 | 2605879.0456 | 1104776.6861
27 | 2605982.225 | 1104971.3778
28 | 2605952.5619 | 1104720.2349
29 | 2605941.3107 | 1104420.7062
30 | 2605966.7965 | 1104445.8205
31 | 2605854.3251 | 1104816.609
32 | 2606124.3592 | 1104798.7764
33 | 2605803.2802 | 1104661.0335
34 | 2605821.4064 | 1104638.813
35 | 2605967.7066 | 1104459.76
36 | 2605855.6684 | 1104825.8944
37 | 2605892.5073 | 1104807.8651
38 | 2605855.8269 | 1104830.4883
39 | 2606001.99 | 1104531.3
40 | 2605984.9266 | 1104519.5484
41 | 2606001.4148 | 1104527.7515
42 | 2605972.0228 | 1104487.9047
43 | 2605821.1084 | 1104641.176
44 | 2606479.2539 | 1104935.0532
45 | 2606452.327 | 1105039.9678
46 | 2606420.5922 | 1104910.7252
47 | 2606450.9666 | 1105042.2546
48 | 2606401.2298 | 1104841.1906
49 | 2606337.9657 | 1104895.9528
50 | 2606356.7673 | 1104768.6978
51 | 2606238.8656 | 1104802.438
52 | 2606439.5434 | 1105061.7962
53 | 2606457.9624 | 1105053.6093
54 | 2606211.7419 | 1104786.6755
55 | 2606381.0165 | 1105309.0184
56 | 2606384.9885 | 1105303.738
57 | 2606426.0673 | 1105098.1119
58 | 2606144.4765 | 1104674.5218
59 | 2605855.6684 | 1104825.8944

## line_std_types
| c_nf_per_km | r_ohm_per_km | x_ohm_per_km | max_i_ka | type | q_mm2 | alpha | voltage_rating
NAYY 4x50 SE | 210 | 0.642 | 0.083 | 0.142 | cs | 50 | 0.00403 | LV
NAYY 4x120 SE | 264 | 0.225 | 0.08 | 0.242 | cs | 120 | 0.00403 | LV
NAYY 4x150 SE | 261 | 0.208 | 0.08 | 0.27 | cs | 150 | 0.00403 | LV
NA2XS2Y 1x95 RM/25 12/20 kV | 216 | 0.313 | 0.132 | 0.252 | cs | 95 | 0.00403 | MV
NA2XS2Y 1x185 RM/25 12/20 kV | 273 | 0.161 | 0.117 | 0.362 | cs | 185 | 0.00403 | MV
NA2XS2Y 1x240 RM/25 12/20 kV | 304 | 0.122 | 0.112 | 0.421 | cs | 240 | 0.00403 | MV
NA2XS2Y 1x95 RM/25 6/10 kV | 315 | 0.313 | 0.123 | 0.249 | cs | 95 | 0.00403 | MV
NA2XS2Y 1x185 RM/25 6/10 kV | 406 | 0.161 | 0.11 | 0.358 | cs | 185 | 0.00403 | MV
NA2XS2Y 1x240 RM/25 6/10 kV | 456 | 0.122 | 0.105 | 0.416 | cs | 240 | 0.00403 | MV
NA2XS2Y 1x150 RM/25 12/20 kV | 250 | 0.206 | 0.116 | 0.319 | cs | 150 | 0.00403 | MV
NA2XS2Y 1x120 RM/25 12/20 kV | 230 | 0.253 | 0.119 | 0.283 | cs | 120 | 0.00403 | MV
NA2XS2Y 1x70 RM/25 12/20 kV | 190 | 0.443 | 0.132 | 0.22 | cs | 70 | 0.00403 | MV
NA2XS2Y 1x150 RM/25 6/10 kV | 360 | 0.206 | 0.11 | 0.315 | cs | 150 | 0.00403 | MV
NA2XS2Y 1x120 RM/25 6/10 kV | 340 | 0.253 | 0.113 | 0.28 | cs | 120 | 0.00403 | MV
NA2XS2Y 1x70 RM/25 6/10 kV | 280 | 0.443 | 0.123 | 0.217 | cs | 70 | 0.00403 | MV
N2XS(FL)2Y 1x120 RM/35 64/110 kV | 112 | 0.153 | 0.166 | 0.366 | cs | 120 | 0.00393 | HV
N2XS(FL)2Y 1x185 RM/35 64/110 kV | 125 | 0.099 | 0.156 | 0.457 | cs | 185 | 0.00393 | HV
N2XS(FL)2Y 1x240 RM/35 64/110 kV | 135 | 0.075 | 0.149 | 0.526 | cs | 240 | 0.00393 | HV
N2XS(FL)2Y 1x300 RM/35 64/110 kV | 144 | 0.06 | 0.144 | 0.588 | cs | 300 | 0.00393 | HV
15-AL1/3-ST1A 0.4 | 11 | 1.8769 | 0.35 | 0.105 | ol | 16 | 0.00403 | LV
24-AL1/4-ST1A 0.4 | 11.25 | 1.2012 | 0.335 | 0.14 | ol | 24 | 0.00403 | LV
48-AL1/8-ST1A 0.4 | 12.2 | 0.5939 | 0.3 | 0.21 | ol | 48 | 0.00403 | LV
94-AL1/15-ST1A 0.4 | 13.2 | 0.306 | 0.29 | 0.35 | ol | 94 | 0.00403 | LV
34-AL1/6-ST1A 10.0 | 9.7 | 0.8342 | 0.36 | 0.17 | ol | 34 | 0.00403 | MV
48-AL1/8-ST1A 10.0 | 10.1 | 0.5939 | 0.35 | 0.21 | ol | 48 | 0.00403 | MV
70-AL1/11-ST1A 10.0 | 10.4 | 0.4132 | 0.339 | 0.29 | ol | 70 | 0.00403 | MV
94-AL1/15-ST1A 10.0 | 10.75 | 0.306 | 0.33 | 0.35 | ol | 94 | 0.00403 | MV
122-AL1/20-ST1A 10.0 | 11.1 | 0.2376 | 0.323 | 0.41 | ol | 122 | 0.00403 | MV
149-AL1/24-ST1A 10.0 | 11.25 | 0.194 | 0.315 | 0.47 | ol | 149 | 0.00403 | MV
34-AL1/6-ST1A 20.0 | 9.15 | 0.8342 | 0.382 | 0.17 | ol | 34 | 0.00403 | MV
48-AL1/8-ST1A 20.0 | 9.5 | 0.5939 | 0.372 | 0.21 | ol | 48 | 0.00403 | MV
70-AL1/11-ST1A 20.0 | 9.7 | 0.4132 | 0.36 | 0.29 | ol | 70 | 0.00403 | MV
94-AL1/15-ST1A 20.0 | 10 | 0.306 | 0.35 | 0.35 | ol | 94 | 0.00403 | MV
122-AL1/20-ST1A 20.0 | 10.3 | 0.2376 | 0.344 | 0.41 | ol | 122 | 0.00403 | MV
149-AL1/24-ST1A 20.0 | 10.5 | 0.194 | 0.337 | 0.47 | ol | 149 | 0.00403 | MV
184-AL1/30-ST1A 20.0 | 10.75 | 0.1571 | 0.33 | 0.535 | ol | 184 | 0.00403 | MV
243-AL1/39-ST1A 20.0 | 11 | 0.1188 | 0.32 | 0.645 | ol | 243 | 0.00403 | MV
48-AL1/8-ST1A 110.0 | 8 | 0.5939 | 0.46 | 0.21 | ol | 48 | 0.00403 | HV
70-AL1/11-ST1A 110.0 | 8.4 | 0.4132 | 0.45 | 0.29 | ol | 70 | 0.00403 | HV
94-AL1/15-ST1A 110.0 | 8.65 | 0.306 | 0.44 | 0.35 | ol | 94 | 0.00403 | HV
122-AL1/20-ST1A 110.0 | 8.5 | 0.2376 | 0.43 | 0.41 | ol | 122 | 0.00403 | HV
149-AL1/24-ST1A 110.0 | 8.75 | 0.194 | 0.41 | 0.47 | ol | 149 | 0.00403 | HV
184-AL1/30-ST1A 110.0 | 8.8 | 0.1571 | 0.4 | 0.535 | ol | 184 | 0.00403 | HV
243-AL1/39-ST1A 110.0 | 9 | 0.1188 | 0.39 | 0.645 | ol | 243 | 0.00403 | HV
305-AL1/39-ST1A 110.0 | 9.2 | 0.0949 | 0.38 | 0.74 | ol | 305 | 0.00403 | HV
490-AL1/64-ST1A 110.0 | 9.75 | 0.059 | 0.37 | 0.96 | ol | 490 | 0.00403 | HV
679-AL1/86-ST1A 110.0 | 9.95 | 0.042 | 0.36 | 1.15 | ol | 679 | 0.00403 | HV
490-AL1/64-ST1A 220.0 | 10 | 0.059 | 0.285 | 0.96 | ol | 490 | 0.00403 | HV
679-AL1/86-ST1A 220.0 | 11.7 | 0.042 | 0.275 | 1.15 | ol | 679 | 0.00403 | HV
490-AL1/64-ST1A 380.0 | 11 | 0.059 | 0.253 | 0.96 | ol | 490 | 0.00403 | HV
679-AL1/86-ST1A 380.0 | 14.6 | 0.042 | 0.25 | 1.15 | ol | 679 | 0.00403 | HV

## trafo_std_types
| i0_percent | pfe_kw | vkr_percent | sn_mva | vn_lv_kv | vn_hv_kv | vk_percent | shift_degree | vector_group | tap_side | tap_neutral | tap_min | tap_max | tap_step_degree | tap_step_percent | tap_phase_shifter
160 MVA 380/110 kV | 0.06 | 60 | 0.25 | 160 | 110 | 380 | 12.2 | 0 | Yy0 | hv | 0 | -9 | 9 | 0 | 1.5 | FALSE
100 MVA 220/110 kV | 0.06 | 55 | 0.26 | 100 | 110 | 220 | 12 | 0 | Yy0 | hv | 0 | -9 | 9 | 0 | 1.5 | FALSE
63 MVA 110/20 kV | 0.04 | 22 | 0.32 | 63 | 20 | 110 | 18 | 150 | YNd5 | hv | 0 | -9 | 9 | 0 | 1.5 | FALSE
40 MVA 110/20 kV | 0.05 | 18 | 0.34 | 40 | 20 | 110 | 16.2 | 150 | YNd5 | hv | 0 | -9 | 9 | 0 | 1.5 | FALSE
25 MVA 110/20 kV | 0.07 | 14 | 0.41 | 25 | 20 | 110 | 12 | 150 | YNd5 | hv | 0 | -9 | 9 | 0 | 1.5 | FALSE
63 MVA 110/10 kV | 0.04 | 22 | 0.32 | 63 | 10 | 110 | 18 | 150 | YNd5 | hv | 0 | -9 | 9 | 0 | 1.5 | FALSE
40 MVA 110/10 kV | 0.05 | 18 | 0.34 | 40 | 10 | 110 | 16.2 | 150 | YNd5 | hv | 0 | -9 | 9 | 0 | 1.5 | FALSE
25 MVA 110/10 kV | 0.07 | 14 | 0.41 | 25 | 10 | 110 | 12 | 150 | YNd5 | hv | 0 | -9 | 9 | 0 | 1.5 | FALSE
0.25 MVA 20/0.4 kV | 0.32 | 0.8 | 1.44 | 0.25 | 0.4 | 20 | 6 | 150 | Yzn5 | hv | 0 | -2 | 2 | 0 | 2.5 | FALSE
0.4 MVA 20/0.4 kV | 0.3375 | 1.35 | 1.425 | 0.4 | 0.4 | 20 | 6 | 150 | Dyn5 | hv | 0 | -2 | 2 | 0 | 2.5 | FALSE
0.63 MVA 20/0.4 kV | 0.2619 | 1.65 | 1.206 | 0.63 | 0.4 | 20 | 6 | 150 | Dyn5 | hv | 0 | -2 | 2 | 0 | 2.5 | FALSE
0.25 MVA 10/0.4 kV | 0.24 | 0.6 | 1.2 | 0.25 | 0.4 | 10 | 4 | 150 | Dyn5 | hv | 0 | -2 | 2 | 0 | 2.5 | FALSE
0.4 MVA 10/0.4 kV | 0.2375 | 0.95 | 1.325 | 0.4 | 0.4 | 10 | 4 | 150 | Dyn5 | hv | 0 | -2 | 2 | 0 | 2.5 | FALSE
0.63 MVA 10/0.4 kV | 0.1873 | 1.18 | 1.0794 | 0.63 | 0.4 | 10 | 4 | 150 | Dyn5 | hv | 0 | -2 | 2 | 0 | 2.5 | FALSE

## trafo3w_std_types
| sn_hv_mva | sn_mv_mva | sn_lv_mva | vn_hv_kv | vn_mv_kv | vn_lv_kv | vk_hv_percent | vk_mv_percent | vk_lv_percent | vkr_hv_percent | vkr_mv_percent | vkr_lv_percent | pfe_kw | i0_percent | shift_mv_degree | shift_lv_degree | vector_group | tap_side | tap_neutral | tap_min | tap_max | tap_step_percent
63/25/38 MVA 110/20/10 kV | 63 | 25 | 38 | 110 | 20 | 10 | 10.4 | 10.4 | 10.4 | 0.28 | 0.32 | 0.35 | 35 | 0.89 | 0 | 0 | YN0yn0yn0 | hv | 0 | -10 | 10 | 1.2
63/25/38 MVA 110/10/10 kV | 63 | 25 | 38 | 110 | 10 | 10 | 10.4 | 10.4 | 10.4 | 0.28 | 0.32 | 0.35 | 35 | 0.89 | 0 | 0 | YN0yn0yn0 | hv | 0 | -10 | 10 | 1.2

## fuse_std_types
| fuse_type | i_rated_a | t_avg | t_min | t_total | x_avg | x_min | x_total
HV 100A | HV 100A | 100 | 0 | [10.0, 3.64, 0.854, 0.281, 0.1, 0.0531, 0.022, 0.01] | [10.0, 4.267, 1.21, 0.403, 0.1, 0.058, 0.022, 0.01] | 0 | [300.0, 350.0, 450.0, 550.0, 700.0, 850.0, 1200.0, 1752.0] | [600.0, 700.0, 900.0, 1150.0, 1665.0, 2000.0, 3000.0, 4313.0]
HV 10A | HV 10A | 10 | 0 | [10.0, 1675.0, 0.344, 0.156, 0.1, 0.0417, 0.0171, 0.01] | [10.0, 1.3, 0.3, 0.155, 0.1, 0.0555, 0.023, 0.01] | 0 | [30.0, 32.0, 35.0, 37.0, 39.0, 50.0, 70.0, 88.0] | [60.0, 70.0, 80.0, 87.0, 94.0, 110.0, 150.0, 216.0]
HV 125A | HV 125A | 125 | 0 | [10.0, 1.82, 0.344, 0.1, 0.0467, 0.0269, 0.01] | [10.0, 2.478, 0.426, 0.1, 0.0427, 0.0211, 0.01] | 0 | [375.0, 500.0, 700.0, 925.0, 1200.0, 1500.0, 2341.0] | [750.0, 1000.0, 1500.0, 2200.0, 3000.0, 4000.0, 5765.0]
HV 160A | HV 160A | 160 | 0 | [10.0, 4.15, 1.03, 0.198, 0.1, 0.051, 0.0172, 0.01] | [10.0, 2.3, 0.734, 0.274, 0.1, 0.046, 0.0177, 0.01] | 0 | [480.0, 550.0, 700.0, 1000.0, 1260.0, 1600.0, 2500.0, 3227.0] | [960.0, 1300.0, 1700.0, 2200.0, 2996.0, 4000.0, 6000.0, 7946.0]
HV 16A | HV 16A | 16 | 0 | [10.0, 0.352, 0.164, 0.1, 0.0649, 0.0342, 0.01] | [10.0, 2.34, 0.722, 0.181, 0.1, 0.055, 0.0296, 0.01] | 0 | [48.0, 60.0, 65.0, 71.0, 80.0, 100.0, 162.0] | [96.0, 110.0, 125.0, 150.0, 168.0, 200.0, 250.0, 398.0]
HV 200A | HV 200A | 200 | 0 | [10.0, 4.267, 1.21, 0.403, 0.1, 0.058, 0.022, 0.01] | [10.0, 3.73, 1.654, 0.328, 0.1, 0.0531, 0.019, 0.01] | 0 | [600.0, 700.0, 900.0, 1150.0, 1665.0, 2000.0, 3000.0, 4313.0] | [1200.0, 1500.0, 1800.0, 2700.0, 3960.0, 5000.0, 7500.0, 10620.0]
HV 20A | HV 20A | 20 | 0 | [10.0, 1.3, 0.3, 0.155, 0.1, 0.0555, 0.023, 0.01] | [10.0, 1.3, 0.161, 0.1, 0.0611, 0.0399, 0.0141, 0.01] | 0 | [60.0, 70.0, 80.0, 87.0, 94.0, 110.0, 150.0, 216.0] | [120.0, 150.0, 200.0, 223.0, 260.0, 300.0, 450.0, 532.0]
HV 25A | HV 25A | 25 | 0 | [10.0, 2.512, 0.833, 0.299, 0.1, 0.0372, 0.0223, 0.01] | [10.0, 3.125, 0.597, 0.198, 0.1, 0.0378, 0.022, 0.01] | 0 | [75.0, 82.0, 90.0, 100.0, 124.0, 170.0, 200.0, 289.0] | [150.0, 170.0, 210.0, 250.0, 294.0, 400.0, 500.0, 711.0]
HV 31.5A | HV 31.5A | 31.5 | 0 | [10.0, 2.34, 0.722, 0.181, 0.1, 0.055, 0.0296, 0.01] | [10.0, 2.84, 0.368, 0.164, 0.1, 0.0621, 0.0378, 0.0195, 0.01] | 0 | [95.0, 110.0, 125.0, 150.0, 165.0, 200.0, 250.0, 390.0] | [189.0, 220.0, 300.0, 350.0, 393.0, 450.0, 530.0, 700.0, 960.0]
HV 40A | HV 40A | 40 | 0 | [10.0, 1.3, 0.161, 0.1, 0.0611, 0.0399, 0.0141, 0.01] | [10.0, 2.05, 0.369, 0.198, 0.1, 0.051, 0.0298, 0.01] | 0 | [120.0, 150.0, 200.0, 223.0, 260.0, 300.0, 450.0, 532.0] | [240.0, 300.0, 400.0, 450.0, 530.0, 650.0, 800.0, 1311.0]
HV 50A | HV 50A | 50 | 0 | [10.0, 3.215, 0.597, 0.198, 0.1, 0.0378, 0.022, 0.01] | [10.0, 3.64, 0.854, 0.281, 0.1, 0.0531, 0.022, 0.01] | 0 | [150.0, 170.0, 210.0, 250.0, 294.0, 400.0, 500.0, 711.0] | [300.0, 350.0, 450.0, 550.0, 700.0, 850.0, 1200.0, 1752.0]
HV 6.3A | HV 6.3A | 6.3 | 0 | [10.0, 1.39, 0.344, 0.168, 0.1, 0.056, 0.0263, 0.01] | [10.0, 1.711, 0.516, 0.198, 0.1, 0.0634, 0.0303, 0.01] | 0 | [19.0, 19.5, 20.4, 20.8, 22.0, 25.0, 32.0, 48.0] | [38.0, 40.0, 43.0, 48.0, 53.0, 60.0, 75.0, 118.0]
HV 63A | HV 63A | 63 | 0 | [10.0, 2.84, 0.368, 0.164, 0.1, 0.0621, 0.0378, 0.0195, 0.01] | [10.0, 1.82, 0.344, 0.1, 0.0467, 0.0269, 0.01] | 0 | [189.0, 220.0, 300.0, 350.0, 393.0, 450.0, 530.0, 700.0, 961.0] | [378.0, 500.0, 700.0, 934.0, 1200.0, 1500.0, 2366.0]
HV 80A | HV 80A | 80 | 0 | [10.0, 2.05, 0.369, 0.198, 0.1, 0.051, 0.0298, 0.01] | [10.0, 4.15, 1.03, 0.198, 0.1, 0.051, 0.0172, 0.01] | 0 | [240.0, 300.0, 400.0, 450.0, 530.0, 650.0, 800.0, 1311.0] | [480.0, 550.0, 700.0, 1000.0, 1260.0, 1600.0, 2500.0, 3227.0]
Siemens NH-1-100 | Siemens NH-1-100 | 100 | [5400.0, 2000.0, 400.0, 20.0, 1.0, 0.2, 0.012, 0.004] | 0 | 0 | [150.0, 190.0, 250.0, 430.0, 900.0, 1250.0, 2700.0, 3600.0] | 0 | 0
Siemens NH-1-125 | Siemens NH-1-125 | 125 | [4800.0, 120.0, 7.0, 0.1, 0.004] | 0 | 0 | [180.0, 400.0, 740.0, 2000.0, 4250.0] | 0 | 0
Siemens NH-1-16 | Siemens NH-1-16 | 16 | [4000.0, 400.0, 2.0, 0.1, 0.04, 0.01] | 0 | 0 | [26.0, 35.0, 75.0, 150.0, 200.0, 300.0] | 0 | 0
Siemens NH-1-160 | Siemens NH-1-160 | 160 | [4800.0, 120.0, 7.0, 0.1, 0.004] | 0 | 0 | [210.0, 500.0, 900.0, 2300.0, 5000.0] | 0 | 0
Siemens NH-1-25 | Siemens NH-1-25 | 25 | [4000.0, 1000.0, 10.0, 0.2, 0.02, 0.01] | 0 | 0 | [40.0, 50.0, 100.0, 210.0, 400.0, 500.0] | 0 | 0
Siemens NH-1-50 | Siemens NH-1-50 | 50 | [4000.0, 40.0, 4.0, 1.0, 0.02, 0.01] | 0 | 0 | [86.0, 200.0, 300.0, 400.0, 1000.0, 1280.0] | 0 | 0
Siemens NH-1-63 | Siemens NH-1-63 | 63 | [4000.0, 100.0, 10.0, 2.0, 0.04, 0.01] | 0 | 0 | [100.0, 200.0, 300.0, 400.0, 1000.0, 1500.0] | 0 | 0
Siemens NH-1-80 | Siemens NH-1-80 | 80 | [4800.0, 120.0, 7.0, 0.1, 0.01] | 0 | 0 | [150.58, 250.0, 450.0, 1150.0, 2470.0] | 0 | 0
Siemens NH-2-1000 | Siemens NH-2-1000 | 1000 | [4800.0, 120.0, 7.0, 0.1, 0.004] | 0 | 0 | [1900.0, 3500.0, 8400.0, 24000.0, 52000.0] | 0 | 0
Siemens NH-2-200 | Siemens NH-2-200 | 200 | [4800.0, 120.0, 7.0, 0.1, 0.004] | 0 | 0 | [280.0, 650.0, 1200.0, 3000.0, 7000.0] | 0 | 0
Siemens NH-2-224 | Siemens NH-2-224 | 224 | [4800.0, 120.0, 7.0, 0.2, 0.04, 0.004] | 0 | 0 | [400.0, 750.0, 1453.0, 3025.0, 4315.0, 7600.0] | 0 | 0
Siemens NH-2-250 | Siemens NH-2-250 | 250 | [4800.0, 120.0, 7.0, 0.1, 0.004] | 0 | 0 | [450.0, 800.0, 1650.0, 4000.0, 8500.0] | 0 | 0
Siemens NH-2-315 | Siemens NH-2-315 | 315 | [4800.0, 120.0, 7.0, 0.1, 0.004] | 0 | 0 | [550.0, 920.0, 1900.0, 5000.0, 11000.0] | 0 | 0
Siemens NH-2-355 | Siemens NH-2-355 | 355 | [4800.0, 120.0, 6.0, 0.1, 0.004] | 0 | 0 | [650.0, 1116.27, 2350.0, 5840.0, 12790.0] | 0 | 0
Siemens NH-2-400 | Siemens NH-2-400 | 400 | [4800.0, 120.0, 7.0, 0.1, 0.004] | 0 | 0 | [720.0, 1350.0, 2800.0, 6500.0, 15000.0] | 0 | 0
Siemens NH-2-425 | Siemens NH-2-425 | 425 | [4800.0, 120.0, 7.0, 0.1, 0.004] | 0 | 0 | [850.0, 1500.0, 3050.0, 7500.0, 16500.0] | 0 | 0
Siemens NH-2-630 | Siemens NH-2-630 | 630 | [4800.0, 120.0, 7.0, 0.1, 0.004] | 0 | 0 | [1200.0, 2000.0, 4800.0, 12000.0, 26000.0] | 0 | 0

## dtypes
| element | column | dtype
0 | bus | name | object
1 | bus | vn_kv | float64
2 | bus | type | object
3 | bus | zone | object
4 | bus | in_service | bool
5 | load | name | object
6 | load | bus | uint32
7 | load | p_mw | float64
8 | load | q_mvar | float64
9 | load | const_z_percent | float64
10 | load | const_i_percent | float64
11 | load | sn_mva | float64
12 | load | scaling | float64
13 | load | in_service | bool
14 | load | type | object
15 | ext_grid | name | object
16 | ext_grid | bus | uint32
17 | ext_grid | vm_pu | float64
18 | ext_grid | va_degree | float64
19 | ext_grid | slack_weight | float64
20 | ext_grid | in_service | bool
21 | line | name | object
22 | line | std_type | object
23 | line | from_bus | uint32
24 | line | to_bus | uint32
25 | line | length_km | float64
26 | line | r_ohm_per_km | float64
27 | line | x_ohm_per_km | float64
28 | line | c_nf_per_km | float64
29 | line | g_us_per_km | float64
30 | line | max_i_ka | float64
31 | line | df | float64
32 | line | parallel | uint32
33 | line | type | object
34 | line | in_service | bool
35 | trafo | name | object
36 | trafo | std_type | object
37 | trafo | hv_bus | uint32
38 | trafo | lv_bus | uint32
39 | trafo | sn_mva | float64
40 | trafo | vn_hv_kv | float64
41 | trafo | vn_lv_kv | float64
42 | trafo | vk_percent | float64
43 | trafo | vkr_percent | float64
44 | trafo | pfe_kw | float64
45 | trafo | i0_percent | float64
46 | trafo | shift_degree | float64
47 | trafo | tap_side | object
48 | trafo | tap_neutral | int32
49 | trafo | tap_min | int32
50 | trafo | tap_max | int32
51 | trafo | tap_step_percent | float64
52 | trafo | tap_step_degree | float64
53 | trafo | tap_pos | int32
54 | trafo | tap_phase_shifter | bool
55 | trafo | parallel | uint32
56 | trafo | df | float64
57 | trafo | in_service | bool
58 | line_geodata | coords | object
59 | bus_geodata | x | float64
60 | bus_geodata | y | float64
61 | bus_geodata | coords | object

## parameters
| version | format_version | converged | OPF_converged | name | f_hz | sn_mva
0 | 2.14.6 | 2.14.0 | FALSE | FALSE |  | 50 | 1