## bus
| name | vn_kv | type | zone | in_service
0 | bus_LV_6083-12_1_3_node_43 | 0.4 | n |  | TRUE
1 | bus_LV_6083-12_1_3_node_45 | 0.4 | n |  | TRUE
2 | bus_LV_6083-12_1_3_node_46 | 0.4 | n |  | TRUE
3 | bus_LV_6083-12_1_3_node_48 | 0.4 | n |  | TRUE
4 | bus_LV_6083-12_1_3_node_49 | 0.4 | n |  | TRUE
5 | bus_LV_6083-12_1_3_node_50 | 0.4 | n |  | TRUE
6 | bus_LV_6083-12_1_3_node_62 | 0.4 | n |  | TRUE
7 | bus_LV_6083-12_1_3_node_60 | 0.4 | n |  | TRUE
8 | bus_LV_6083-12_1_3_node_129 | 0.4 | n |  | TRUE
9 | bus_LV_6083-12_1_3_node_128 | 0.4 | n |  | TRUE
10 | bus_LV_6083-12_1_3_node_130 | 0.4 | n |  | TRUE
11 | bus_LV_6083-12_1_3_node_131 | 0.4 | n |  | TRUE
12 | bus_LV_6083-12_1_3_node_123 | 0.4 | n |  | TRUE
13 | bus_LV_6083-12_1_3_node_124 | 0.4 | n |  | TRUE
14 | bus_LV_6083-12_1_3_node_51 | 0.4 | n |  | TRUE
15 | bus_LV_6083-12_1_3_node_52 | 0.4 | n |  | TRUE
16 | bus_LV_6083-12_1_3_node_53 | 0.4 | n |  | TRUE
17 | bus_LV_6083-12_1_3_node_54 | 0.4 | n |  | TRUE
18 | bus_LV_6083-12_1_3_node_56 | 0.4 | n |  | TRUE
19 | bus_LV_6083-12_1_3_node_57 | 0.4 | n |  | TRUE
20 | bus_LV_6083-12_1_3_node_58 | 0.4 | n |  | TRUE
21 | bus_LV_6083-12_1_3_node_59 | 0.4 | n |  | TRUE
22 | bus_LV_6083-12_1_3_node_55 | 0.4 | n |  | TRUE
23 | bus_LV_6083-12_1_3_node_122 | 0.4 | n |  | TRUE
24 | bus_LV_6083-12_1_3_node_103 | 0.4 | n |  | TRUE
25 | bus_LV_6083-12_1_3_node_107 | 0.4 | n |  | TRUE
26 | bus_LV_6083-12_1_3_node_61 | 0.4 | n |  | TRUE
27 | bus_LV_6083-12_1_3_node_121 | 0.4 | n |  | TRUE
28 | bus_LV_6083-12_1_3_node_110 | 0.4 | n |  | TRUE
29 | bus_LV_6083-12_1_3_node_101 | 0.4 | n |  | TRUE
30 | bus_LV_6083-12_1_3_node_106 | 0.4 | n |  | TRUE
31 | bus_LV_6083-12_1_3_node_66 | 0.4 | n |  | TRUE
32 | bus_LV_6083-12_1_3_node_67 | 0.4 | n |  | TRUE
33 | bus_LV_6083-12_1_3_node_79 | 0.4 | n |  | TRUE
34 | bus_LV_6083-12_1_3_node_80 | 0.4 | n |  | TRUE
35 | bus_LV_6083-12_1_3_node_81 | 0.4 | n |  | TRUE
36 | bus_LV_6083-12_1_3_node_82 | 0.4 | n |  | TRUE
37 | bus_LV_6083-12_1_3_node_83 | 0.4 | n |  | TRUE
38 | bus_LV_6083-12_1_3_node_84 | 0.4 | n |  | TRUE
39 | bus_LV_6083-12_1_3_node_85 | 0.4 | n |  | TRUE
40 | bus_LV_6083-12_1_3_node_86 | 0.4 | n |  | TRUE
41 | bus_LV_6083-12_1_3_node_87 | 0.4 | n |  | TRUE
42 | bus_LV_6083-12_1_3_node_95 | 0.4 | n |  | TRUE
43 | bus_LV_6083-12_1_3_node_92 | 0.4 | n |  | TRUE
44 | bus_LV_6083-12_1_3_node_98 | 0.4 | n |  | TRUE
45 | bus_LV_6083-12_1_3_node_88 | 0.4 | n |  | TRUE
46 | bus_LV_6083-12_1_3_node_97 | 0.4 | n |  | TRUE
47 | bus_LV_6083-12_1_3_node_93 | 0.4 | n |  | TRUE
48 | bus_LV_6083-12_1_3_node_99 | 0.4 | n |  | TRUE
49 | bus_LV_6083-12_1_3_node_89 | 0.4 | n |  | TRUE
50 | bus_LV_6083-12_1_3_node_90 | 0.4 | n |  | TRUE
51 | bus_LV_6083-12_1_3_node_91 | 0.4 | n |  | TRUE
52 | bus_LV_6083-12_1_3_node_127 | 0.4 | n |  | TRUE
53 | bus_LV_6083-12_1_3_node_118 | 0.4 | n |  | TRUE
54 | bus_LV_6083-12_1_3_node_94 | 0.4 | n |  | TRUE
55 | bus_LV_6083-12_1_3_node_96 | 0.4 | n |  | TRUE
56 | bus_LV_6083-12_1_3_node_104 | 0.4 | n |  | TRUE
57 | bus_LV_6083-12_1_3_node_100 | 0.4 | n |  | TRUE
58 | bus_LV_6083-12_1_3_node_102 | 0.4 | n |  | TRUE
59 | bus_LV_6083-12_1_3_node_105 | 0.4 | n |  | TRUE
60 | bus_LV_6083-12_1_3_node_108 | 0.4 | n |  | TRUE
61 | bus_LV_6083-12_1_3_node_109 | 0.4 | n |  | TRUE
62 | bus_LV_6083-12_1_3_node_112 | 0.4 | n |  | TRUE
63 | bus_LV_6083-12_1_3_node_113 | 0.4 | n |  | TRUE
64 | bus_LV_6083-12_1_3_node_114 | 0.4 | n |  | TRUE
65 | bus_LV_6083-12_1_3_node_134 | 0.4 | n |  | TRUE
66 | bus_LV_6083-12_1_3_node_139 | 0.4 | n |  | TRUE
67 | bus_LV_6083-12_1_3_node_140 | 0.4 | n |  | TRUE
68 | bus_LV_6083-12_1_3_node_125 | 0.4 | n |  | TRUE
69 | bus_LV_6083-12_1_3_node_126 | 0.4 | n |  | TRUE
70 | bus_LV_6083-12_1_3_node_135 | 0.4 | n |  | TRUE
71 | bus_LV_6083-12_1_3_node_138 | 0.4 | n |  | TRUE
72 | bus_LV_6083-12_1_3_node_132 | 0.4 | n |  | TRUE
73 | bus_LV_6083-12_1_3_node_133 | 0.4 | n |  | TRUE
74 | bus_MV_202_0_node_14 | 20 | n |  | TRUE

## load
| name | bus | p_mw | q_mvar | const_z_percent | const_i_percent | sn_mva | scaling | in_service | type
0 | LV_6083-12_1_3_load_43 | 0 | 0.0015224 | 0.00038154 | 0 | 0 |  | 1 | TRUE | wye
1 | LV_6083-12_1_3_load_46 | 2 | 0.0017756 | 0.000445 | 0 | 0 |  | 1 | TRUE | wye
2 | LV_6083-12_1_3_load_48 | 3 | 0.0022611 | 0.00056669 | 0 | 0 |  | 1 | TRUE | wye
3 | LV_6083-12_1_3_load_49 | 4 | 0.0011385 | 0.00028532 | 0 | 0 |  | 1 | TRUE | wye
4 | LV_6083-12_1_3_load_62 | 6 | 0.00087832 | 0.00022013 | 0 | 0 |  | 1 | TRUE | wye
5 | LV_6083-12_1_3_load_129 | 8 | 0.0011618 | 0.00029117 | 0 | 0 |  | 1 | TRUE | wye
6 | LV_6083-12_1_3_load_128 | 9 | 0.0020192 | 0.00050605 | 0 | 0 |  | 1 | TRUE | wye
7 | LV_6083-12_1_3_load_130 | 10 | 0.0019476 | 0.00048811 | 0 | 0 |  | 1 | TRUE | wye
8 | LV_6083-12_1_3_load_123 | 12 | 0.0014834 | 0.00037176 | 0 | 0 |  | 1 | TRUE | wye
9 | LV_6083-12_1_3_load_51 | 14 | 0.0017684 | 0.00044321 | 0 | 0 |  | 1 | TRUE | wye
10 | LV_6083-12_1_3_load_57 | 19 | 0.001165 | 0.00029198 | 0 | 0 |  | 1 | TRUE | wye
11 | LV_6083-12_1_3_load_58 | 20 | 0.0014316 | 0.00035878 | 0 | 0 |  | 1 | TRUE | wye
12 | LV_6083-12_1_3_load_59 | 21 | 0.00086922 | 0.00021785 | 0 | 0 |  | 1 | TRUE | wye
13 | LV_6083-12_1_3_load_122 | 23 | 0.0010069 | 0.00025236 | 0 | 0 |  | 1 | TRUE | wye
14 | LV_6083-12_1_3_load_107 | 25 | 0.0026446 | 0.00066279 | 0 | 0 |  | 1 | TRUE | wye
15 | LV_6083-12_1_3_load_61 | 26 | 0.0013983 | 0.00035045 | 0 | 0 |  | 1 | TRUE | wye
16 | LV_6083-12_1_3_load_121 | 27 | 0.0022294 | 0.00055874 | 0 | 0 |  | 1 | TRUE | wye
17 | LV_6083-12_1_3_load_110 | 28 | 0.0018279 | 0.0004581 | 0 | 0 |  | 1 | TRUE | wye
18 | LV_6083-12_1_3_load_106 | 30 | 0.0017031 | 0.00042683 | 0 | 0 |  | 1 | TRUE | wye
19 | LV_6083-12_1_3_load_66 | 31 | 0.0016478 | 0.00041299 | 0 | 0 |  | 1 | TRUE | wye
20 | LV_6083-12_1_3_load_67 | 32 | 0.0014017 | 0.00035129 | 0 | 0 |  | 1 | TRUE | wye
21 | LV_6083-12_1_3_load_79 | 33 | 0.0036104 | 0.00090484 | 0 | 0 |  | 1 | TRUE | wye
22 | LV_6083-12_1_3_load_80 | 34 | 0.001989 | 0.00049849 | 0 | 0 |  | 1 | TRUE | wye
23 | LV_6083-12_1_3_load_81 | 35 | 0.0034377 | 0.00086157 | 0 | 0 |  | 1 | TRUE | wye
24 | LV_6083-12_1_3_load_86 | 40 | 0.0033645 | 0.00084322 | 0 | 0 |  | 1 | TRUE | wye
25 | LV_6083-12_1_3_load_87 | 41 | 0.00089558 | 0.00022445 | 0 | 0 |  | 1 | TRUE | wye
26 | LV_6083-12_1_3_load_95 | 42 | 0.002458 | 0.00061603 | 0 | 0 |  | 1 | TRUE | wye
27 | LV_6083-12_1_3_load_92 | 43 | 0.00085418 | 0.00021408 | 0 | 0 |  | 1 | TRUE | wye
28 | LV_6083-12_1_3_load_98 | 44 | 0.0028507 | 0.00071446 | 0 | 0 |  | 1 | TRUE | wye
29 | LV_6083-12_1_3_load_88 | 45 | 0.0014893 | 0.00037325 | 0 | 0 |  | 1 | TRUE | wye
30 | LV_6083-12_1_3_load_97 | 46 | 0.0019084 | 0.00047828 | 0 | 0 |  | 1 | TRUE | wye
31 | LV_6083-12_1_3_load_93 | 47 | 0.0015246 | 0.0003821 | 0 | 0 |  | 1 | TRUE | wye
32 | LV_6083-12_1_3_load_99 | 48 | 0.0026015 | 0.000652 | 0 | 0 |  | 1 | TRUE | wye
33 | LV_6083-12_1_3_load_89 | 49 | 0.00070696 | 0.00017718 | 0 | 0 |  | 1 | TRUE | wye
34 | LV_6083-12_1_3_load_90 | 50 | 0.0012042 | 0.0003018 | 0 | 0 |  | 1 | TRUE | wye
35 | LV_6083-12_1_3_load_91 | 51 | 0.004092 | 0.0010255 | 0 | 0 |  | 1 | TRUE | wye
36 | LV_6083-12_1_3_load_127 | 52 | 0.0021565 | 0.00054047 | 0 | 0 |  | 1 | TRUE | wye
37 | LV_6083-12_1_3_load_118 | 53 | 0.0025612 | 0.00064189 | 0 | 0 |  | 1 | TRUE | wye
38 | LV_6083-12_1_3_load_94 | 54 | 0.0012009 | 0.00030099 | 0 | 0 |  | 1 | TRUE | wye
39 | LV_6083-12_1_3_load_96 | 55 | 0.0020241 | 0.00050728 | 0 | 0 |  | 1 | TRUE | wye
40 | LV_6083-12_1_3_load_104 | 56 | 0.00072869 | 0.00018263 | 0 | 0 |  | 1 | TRUE | wye
41 | LV_6083-12_1_3_load_100 | 57 | 0.0025158 | 0.00063052 | 0 | 0 |  | 1 | TRUE | wye
42 | LV_6083-12_1_3_load_102 | 58 | 0.0022253 | 0.00055772 | 0 | 0 |  | 1 | TRUE | wye
43 | LV_6083-12_1_3_load_105 | 59 | 0.0026962 | 0.00067574 | 0 | 0 |  | 1 | TRUE | wye
44 | LV_6083-12_1_3_load_108 | 60 | 0.0017013 | 0.00042638 | 0 | 0 |  | 1 | TRUE | wye
45 | LV_6083-12_1_3_load_109 | 61 | 0.0016413 | 0.00041134 | 0 | 0 |  | 1 | TRUE | wye
46 | LV_6083-12_1_3_load_112 | 62 | 0.0034358 | 0.0008611 | 0 | 0 |  | 1 | TRUE | wye
47 | LV_6083-12_1_3_load_113 | 63 | 0.0032975 | 0.00082642 | 0 | 0 |  | 1 | TRUE | wye
48 | LV_6083-12_1_3_load_114 | 64 | 0.0026136 | 0.00065503 | 0 | 0 |  | 1 | TRUE | wye
49 | LV_6083-12_1_3_load_139 | 66 | 0.0015155 | 0.00037981 | 0 | 0 |  | 1 | TRUE | wye
50 | LV_6083-12_1_3_load_140 | 67 | 0.0026591 | 0.00066644 | 0 | 0 |  | 1 | TRUE | wye
51 | LV_6083-12_1_3_load_126 | 69 | 0.0010077 | 0.00025254 | 0 | 0 |  | 1 | TRUE | wye
52 | LV_6083-12_1_3_load_135 | 70 | 0.0018803 | 0.00047125 | 0 | 0 |  | 1 | TRUE | wye
53 | LV_6083-12_1_3_load_132 | 72 | 0.0017823 | 0.0004467 | 0 | 0 |  | 1 | TRUE | wye
54 | LV_6083-12_1_3_load_133 | 73 | 0.0015343 | 0.00038453 | 0 | 0 |  | 1 | TRUE | wye

## ext_grid
| name | bus | vm_pu | va_degree | slack_weight | in_service
0 |  | 27 | 1 | 0 | 1 | TRUE

## line
| name | std_type | from_bus | to_bus | length_km | r_ohm_per_km | x_ohm_per_km | c_nf_per_km | g_us_per_km | max_i_ka | df | parallel | type | in_service
0 | LV_6083-12_1_3_line_0 | NAYY 4x150 SE | 0 | 1 | 0.52125 | 0.208 | 0.08 | 261 | 0 | 0.27 | 1 | 1 | cs | TRUE
1 | LV_6083-12_1_3_line_1 | NAYY 4x150 SE | 1 | 2 | 0.026786 | 0.208 | 0.08 | 261 | 0 | 0.27 | 1 | 1 | cs | TRUE
2 | LV_6083-12_1_3_line_2 | NAYY 4x150 SE | 2 | 3 | 0.016505 | 0.208 | 0.08 | 261 | 0 | 0.27 | 1 | 1 | cs | TRUE
3 | LV_6083-12_1_3_line_3 | NAYY 4x150 SE | 3 | 6 | 0.024376 | 0.208 | 0.08 | 261 | 0 | 0.27 | 1 | 1 | cs | TRUE
4 | LV_6083-12_1_3_line_4 | NAYY 4x150 SE | 4 | 5 | 0.010847 | 0.208 | 0.08 | 261 | 0 | 0.27 | 1 | 1 | cs | TRUE
5 | LV_6083-12_1_3_line_5 | NAYY 4x150 SE | 5 | 8 | 0.060892 | 0.208 | 0.08 | 261 | 0 | 0.27 | 1 | 1 | cs | TRUE
6 | LV_6083-12_1_3_line_6 | NAYY 4x150 SE | 6 | 7 | 0.0025979 | 0.208 | 0.08 | 261 | 0 | 0.27 | 1 | 1 | cs | TRUE
7 | LV_6083-12_1_3_line_7 | NAYY 4x150 SE | 7 | 19 | 0.013452 | 0.208 | 0.08 | 261 | 0 | 0.27 | 1 | 1 | cs | TRUE
8 | LV_6083-12_1_3_line_8 | NAYY 4x150 SE | 8 | 11 | 0.023361 | 0.208 | 0.08 | 261 | 0 | 0.27 | 1 | 1 | cs | TRUE
9 | LV_6083-12_1_3_line_9 | NAYY 4x150 SE | 9 | 10 | 0.01311 | 0.208 | 0.08 | 261 | 0 | 0.27 | 1 | 1 | cs | TRUE
10 | LV_6083-12_1_3_line_10 | NAYY 4x150 SE | 10 | 71 | 0.016636 | 0.208 | 0.08 | 261 | 0 | 0.27 | 1 | 1 | cs | TRUE
11 | LV_6083-12_1_3_line_11 | NAYY 4x150 SE | 11 | 70 | 0.018873 | 0.208 | 0.08 | 261 | 0 | 0.27 | 1 | 1 | cs | TRUE
12 | LV_6083-12_1_3_line_12 | NAYY 4x150 SE | 11 | 12 | 0.2006 | 0.208 | 0.08 | 261 | 0 | 0.27 | 1 | 1 | cs | TRUE
13 | LV_6083-12_1_3_line_13 | NAYY 4x150 SE | 12 | 13 | 0.010313 | 0.208 | 0.08 | 261 | 0 | 0.27 | 1 | 2 | cs | TRUE
14 | LV_6083-12_1_3_line_14 | NAYY 4x150 SE | 13 | 69 | 0.035689 | 0.208 | 0.08 | 261 | 0 | 0.27 | 1 | 3 | cs | TRUE
15 | LV_6083-12_1_3_line_15 | NAYY 4x150 SE | 14 | 15 | 0.1621 | 0.208 | 0.08 | 261 | 0 | 0.27 | 1 | 1 | cs | TRUE
16 | LV_6083-12_1_3_line_16 | NAYY 4x150 SE | 14 | 16 | 0.11819 | 0.208 | 0.08 | 261 | 0 | 0.27 | 1 | 1 | cs | TRUE
17 | LV_6083-12_1_3_line_17 | NAYY 4x150 SE | 15 | 17 | 0.0649 | 0.208 | 0.08 | 261 | 0 | 0.27 | 1 | 1 | cs | TRUE
18 | LV_6083-12_1_3_line_18 | NAYY 4x150 SE | 15 | 18 | 0.18623 | 0.208 | 0.08 | 261 | 0 | 0.27 | 1 | 1 | cs | TRUE
19 | LV_6083-12_1_3_line_19 | NAYY 4x150 SE | 16 | 19 | 0.0056449 | 0.208 | 0.08 | 261 | 0 | 0.27 | 1 | 1 | cs | TRUE
20 | LV_6083-12_1_3_line_20 | NAYY 4x150 SE | 16 | 20 | 0.0079253 | 0.208 | 0.08 | 261 | 0 | 0.27 | 1 | 1 | cs | TRUE
21 | LV_6083-12_1_3_line_21 | NAYY 4x150 SE | 17 | 21 | 0.019184 | 0.208 | 0.08 | 261 | 0 | 0.27 | 1 | 1 | cs | TRUE
22 | LV_6083-12_1_3_line_22 | NAYY 4x150 SE | 18 | 24 | 0.11936 | 0.208 | 0.08 | 261 | 0 | 0.27 | 1 | 1 | cs | TRUE
23 | LV_6083-12_1_3_line_23 | NAYY 4x150 SE | 18 | 25 | 0.14489 | 0.208 | 0.08 | 261 | 0 | 0.27 | 1 | 3 | cs | TRUE
24 | LV_6083-12_1_3_line_24 | NAYY 4x150 SE | 18 | 22 | 0.059771 | 0.208 | 0.08 | 261 | 0 | 0.27 | 1 | 3 | cs | TRUE
25 | LV_6083-12_1_3_line_25 | NAYY 4x150 SE | 20 | 26 | 0.013623 | 0.208 | 0.08 | 261 | 0 | 0.27 | 1 | 1 | cs | TRUE
26 | LV_6083-12_1_3_line_26 | NAYY 4x150 SE | 22 | 23 | 0.053321 | 0.208 | 0.08 | 261 | 0 | 0.27 | 1 | 3 | cs | TRUE
27 | LV_6083-12_1_3_line_27 | NAYY 4x150 SE | 23 | 27 | 0.0057996 | 0.208 | 0.08 | 261 | 0 | 0.27 | 1 | 3 | cs | TRUE
28 | LV_6083-12_1_3_line_28 | NAYY 4x150 SE | 24 | 28 | 0.11291 | 0.208 | 0.08 | 261 | 0 | 0.27 | 1 | 1 | cs | TRUE
29 | LV_6083-12_1_3_line_29 | NAYY 4x150 SE | 24 | 29 | 0.1005 | 0.208 | 0.08 | 261 | 0 | 0.27 | 1 | 1 | cs | TRUE
30 | LV_6083-12_1_3_line_30 | NAYY 4x150 SE | 25 | 30 | 0.062305 | 0.208 | 0.08 | 261 | 0 | 0.27 | 1 | 3 | cs | TRUE
31 | LV_6083-12_1_3_line_31 | NAYY 4x150 SE | 26 | 31 | 0.0070822 | 0.208 | 0.08 | 261 | 0 | 0.27 | 1 | 1 | cs | TRUE
32 | LV_6083-12_1_3_line_32 | NAYY 4x150 SE | 29 | 56 | 0.06503 | 0.208 | 0.08 | 261 | 0 | 0.27 | 1 | 1 | cs | TRUE
33 | LV_6083-12_1_3_line_33 | NAYY 4x150 SE | 30 | 46 | 0.021107 | 0.208 | 0.08 | 261 | 0 | 0.27 | 1 | 3 | cs | TRUE
34 | LV_6083-12_1_3_line_34 | NAYY 4x150 SE | 31 | 32 | 0.015734 | 0.208 | 0.08 | 261 | 0 | 0.27 | 1 | 1 | cs | TRUE
35 | LV_6083-12_1_3_line_35 | NAYY 4x150 SE | 33 | 34 | 0.0097272 | 0.208 | 0.08 | 261 | 0 | 0.27 | 1 | 1 | cs | TRUE
36 | LV_6083-12_1_3_line_36 | NAYY 4x150 SE | 33 | 35 | 0.043792 | 0.208 | 0.08 | 261 | 0 | 0.27 | 1 | 1 | cs | TRUE
37 | LV_6083-12_1_3_line_37 | NAYY 4x150 SE | 34 | 36 | 0.13263 | 0.208 | 0.08 | 261 | 0 | 0.27 | 1 | 1 | cs | TRUE
38 | LV_6083-12_1_3_line_38 | NAYY 4x150 SE | 35 | 37 | 0.0057722 | 0.208 | 0.08 | 261 | 0 | 0.27 | 1 | 1 | cs | TRUE
39 | LV_6083-12_1_3_line_39 | NAYY 4x150 SE | 36 | 38 | 0.014743 | 0.208 | 0.08 | 261 | 0 | 0.27 | 1 | 1 | cs | TRUE
40 | LV_6083-12_1_3_line_40 | NAYY 4x150 SE | 37 | 39 | 0.022462 | 0.208 | 0.08 | 261 | 0 | 0.27 | 1 | 3 | cs | TRUE
41 | LV_6083-12_1_3_line_41 | NAYY 4x150 SE | 37 | 40 | 0.048139 | 0.208 | 0.08 | 261 | 0 | 0.27 | 1 | 3 | cs | TRUE
42 | LV_6083-12_1_3_line_42 | NAYY 4x150 SE | 38 | 41 | 0.083156 | 0.208 | 0.08 | 261 | 0 | 0.27 | 1 | 1 | cs | TRUE
43 | LV_6083-12_1_3_line_43 | NAYY 4x150 SE | 39 | 42 | 0.037709 | 0.208 | 0.08 | 261 | 0 | 0.27 | 1 | 3 | cs | TRUE
44 | LV_6083-12_1_3_line_44 | NAYY 4x150 SE | 39 | 43 | 0.021914 | 0.208 | 0.08 | 261 | 0 | 0.27 | 1 | 1 | cs | TRUE
45 | LV_6083-12_1_3_line_45 | NAYY 4x150 SE | 40 | 44 | 0.013942 | 0.208 | 0.08 | 261 | 0 | 0.27 | 1 | 3 | cs | TRUE
46 | LV_6083-12_1_3_line_46 | NAYY 4x150 SE | 41 | 45 | 0.047928 | 0.208 | 0.08 | 261 | 0 | 0.27 | 1 | 1 | cs | TRUE
47 | LV_6083-12_1_3_line_47 | NAYY 4x150 SE | 42 | 46 | 0.057272 | 0.208 | 0.08 | 261 | 0 | 0.27 | 1 | 3 | cs | TRUE
48 | LV_6083-12_1_3_line_48 | NAYY 4x150 SE | 43 | 47 | 0.0069074 | 0.208 | 0.08 | 261 | 0 | 0.27 | 1 | 1 | cs | TRUE
49 | LV_6083-12_1_3_line_49 | NAYY 4x150 SE | 44 | 48 | 0.017551 | 0.208 | 0.08 | 261 | 0 | 0.27 | 1 | 3 | cs | TRUE
50 | LV_6083-12_1_3_line_50 | NAYY 4x150 SE | 45 | 49 | 0.025515 | 0.208 | 0.08 | 261 | 0 | 0.27 | 1 | 1 | cs | TRUE
51 | LV_6083-12_1_3_line_51 | NAYY 4x150 SE | 47 | 54 | 0.054614 | 0.208 | 0.08 | 261 | 0 | 0.27 | 1 | 1 | cs | TRUE
52 | LV_6083-12_1_3_line_52 | NAYY 4x150 SE | 48 | 57 | 0.0031211 | 0.208 | 0.08 | 261 | 0 | 0.27 | 1 | 3 | cs | TRUE
53 | LV_6083-12_1_3_line_53 | NAYY 4x150 SE | 49 | 50 | 0.037126 | 0.208 | 0.08 | 261 | 0 | 0.27 | 1 | 1 | cs | TRUE
54 | LV_6083-12_1_3_line_54 | NAYY 4x150 SE | 49 | 51 | 0.13603 | 0.208 | 0.08 | 261 | 0 | 0.27 | 1 | 1 | cs | TRUE
55 | LV_6083-12_1_3_line_55 | NAYY 4x150 SE | 50 | 52 | 0.21873 | 0.208 | 0.08 | 261 | 0 | 0.27 | 1 | 1 | cs | TRUE
56 | LV_6083-12_1_3_line_56 | NAYY 4x150 SE | 51 | 53 | 0.078672 | 0.208 | 0.08 | 261 | 0 | 0.27 | 1 | 1 | cs | TRUE
57 | LV_6083-12_1_3_line_57 | NAYY 4x150 SE | 54 | 55 | 0.046171 | 0.208 | 0.08 | 261 | 0 | 0.27 | 1 | 1 | cs | TRUE
58 | LV_6083-12_1_3_line_58 | NAYY 4x150 SE | 57 | 58 | 0.041969 | 0.208 | 0.08 | 261 | 0 | 0.27 | 1 | 3 | cs | TRUE
59 | LV_6083-12_1_3_line_59 | NAYY 4x150 SE | 58 | 59 | 0.014912 | 0.208 | 0.08 | 261 | 0 | 0.27 | 1 | 3 | cs | TRUE
60 | LV_6083-12_1_3_line_60 | NAYY 4x150 SE | 59 | 60 | 0.0051944 | 0.208 | 0.08 | 261 | 0 | 0.27 | 1 | 3 | cs | TRUE
61 | LV_6083-12_1_3_line_61 | NAYY 4x150 SE | 60 | 61 | 0.017235 | 0.208 | 0.08 | 261 | 0 | 0.27 | 1 | 3 | cs | TRUE
62 | LV_6083-12_1_3_line_62 | NAYY 4x150 SE | 61 | 62 | 0.050399 | 0.208 | 0.08 | 261 | 0 | 0.27 | 1 | 3 | cs | TRUE
63 | LV_6083-12_1_3_line_63 | NAYY 4x150 SE | 62 | 63 | 0.11813 | 0.208 | 0.08 | 261 | 0 | 0.27 | 1 | 3 | cs | TRUE
64 | LV_6083-12_1_3_line_64 | NAYY 4x150 SE | 63 | 64 | 0.023941 | 0.208 | 0.08 | 261 | 0 | 0.27 | 1 | 3 | cs | TRUE
65 | LV_6083-12_1_3_line_65 | NAYY 4x150 SE | 64 | 65 | 0.068228 | 0.208 | 0.08 | 261 | 0 | 0.27 | 1 | 3 | cs | TRUE
66 | LV_6083-12_1_3_line_66 | NAYY 4x150 SE | 65 | 66 | 0.05262 | 0.208 | 0.08 | 261 | 0 | 0.27 | 1 | 3 | cs | TRUE
67 | LV_6083-12_1_3_line_67 | NAYY 4x150 SE | 65 | 67 | 0.006417 | 0.208 | 0.08 | 261 | 0 | 0.27 | 1 | 1 | cs | TRUE
68 | LV_6083-12_1_3_line_68 | NAYY 4x150 SE | 65 | 68 | 0.13102 | 0.208 | 0.08 | 261 | 0 | 0.27 | 1 | 1 | cs | TRUE
69 | LV_6083-12_1_3_line_69 | NAYY 4x150 SE | 66 | 69 | 0.12086 | 0.208 | 0.08 | 261 | 0 | 0.27 | 1 | 3 | cs | TRUE
70 | LV_6083-12_1_3_line_70 | NAYY 4x150 SE | 68 | 72 | 0.14597 | 0.208 | 0.08 | 261 | 0 | 0.27 | 1 | 1 | cs | TRUE
71 | LV_6083-12_1_3_line_71 | NAYY 4x150 SE | 70 | 71 | 0.070989 | 0.208 | 0.08 | 261 | 0 | 0.27 | 1 | 1 | cs | TRUE
72 | LV_6083-12_1_3_line_72 | NAYY 4x150 SE | 72 | 73 | 0.0089974 | 0.208 | 0.08 | 261 | 0 | 0.27 | 1 | 1 | cs | TRUE

## trafo
| name | std_type | hv_bus | lv_bus | sn_mva | vn_hv_kv | vn_lv_kv | vk_percent | vkr_percent | pfe_kw | i0_percent | shift_degree | tap_side | tap_neutral | tap_min | tap_max | tap_step_percent | tap_step_degree | tap_pos | tap_phase_shifter | parallel | df | in_service
0 | LV_6083-12_1_3_trafo_121 | 0.25 MVA 20/0.4 kV | 74 | 27 | 0.25 | 20 | 0.4 | 6 | 1.44 | 0.8 | 0.32 | 150 | hv | 0 | -2 | 2 | 2.5 | 0 | 0 | FALSE | 1 | 1 | TRUE

## line_geodata
| x0 | y0 | x1 | y1 | x2 | y2 | x3 | y3 | x4 | y4 | x5 | y5 | x6 | y6 | x7 | y7 | x8 | y8 | x9 | y9 | x10 | y10 | x11 | y11 | x12 | y12 | x13 | y13 | x14 | y14 | x15 | y15 | x16 | y16 | x17 | y17 | x18 | y18 | x19 | y19
0 | 2606660.7862 | 1104640.4565 | 2607160.4455 | 1104788.9383
1 | 2606660.7862 | 1104640.4565 | 2606646.3037 | 1104644.1426 | 2606634.4875 | 1104643.3616
2 | 2606634.4875 | 1104643.3616 | 2606629.3746 | 1104643.0237 | 2606624.7166 | 1104644.8974 | 2606621.6529 | 1104650.4711
3 | 2606621.6529 | 1104650.4711 | 2606619.819 | 1104653.8076 | 2606609.3157 | 1104661.0999 | 2606601.8968 | 1104663.4506
4 | 2606726.0006 | 1104387.3792 | 2606726.5034 | 1104394.4055 | 2606724.8152 | 1104397.8128
5 | 2606726.0006 | 1104387.3792 | 2606717.2683 | 1104387.3808 | 2606715.0206 | 1104391.6138 | 2606714.0659 | 1104380.5961 | 2606713.4013 | 1104373.0027 | 2606712.6654 | 1104359.8287 | 2606715.5966 | 1104345.9138 | 2606715.8971 | 1104344.679
6 | 2606599.4203 | 1104664.2353 | 2606601.8968 | 1104663.4506
7 | 2606599.4203 | 1104664.2353 | 2606590.0544 | 1104671.2176 | 2606588.3902 | 1104671.8209
8 | 2606720.0236 | 1104322.218 | 2606716.5106 | 1104330.585 | 2606717.2438 | 1104339.1456 | 2606715.8971 | 1104344.679
9 | 2606780.1004 | 1104273.3193 | 2606780.243 | 1104275.5721 | 2606781.0459 | 1104283.9327 | 2606779.8186 | 1104286.0568
10 | 2606779.0495 | 1104256.7169 | 2606780.1004 | 1104273.3193
11 | 2606720.0236 | 1104322.218 | 2606728.783 | 1104311.7223 | 2606732.9209 | 1104308.5688
12 | 2606549.9246 | 1104215.8893 | 2606720.0236 | 1104322.218
13 | 2606552.8552 | 1104206.0013 | 2606550.6739 | 1104213.3026 | 2606549.9246 | 1104215.8893
14 | 2606552.8552 | 1104206.0013 | 2606556.8954 | 1104196.323 | 2606561.2547 | 1104184.7997 | 2606564.7332 | 1104172.3973 | 2606564.7332 | 1104172.3973
15 | 2606454.8547 | 1104551.9477 | 2606457.1074 | 1104579.4193 | 2606462.6893 | 1104596.2558 | 2606464.5538 | 1104610.387 | 2606462.8048 | 1104626.1041 | 2606460.7846 | 1104634.9509 | 2606460.8791 | 1104640.6872 | 2606463.7356 | 1104645.5815 | 2606471.457 | 1104650.3365 | 2606480.9177 | 1104648.7568 | 2606496.6688 | 1104652.0417 | 2606500.4533 | 1104649.7001 | 2606501.176 | 1104646.5327 | 2606503.7397 | 1104643.067 | 2606510.0828 | 1104642.0621 | 2606510.7982 | 1104638.4944 | 2606514.4802 | 1104637.987 | 2606516.8447 | 1104632.7869
16 | 2606583.0832 | 1104673.7447 | 2606578.1647 | 1104680.4761 | 2606572.8467 | 1104684.8504 | 2606566.3977 | 1104683.6206 | 2606560.9838 | 1104676.3779 | 2606555.2667 | 1104670.5578 | 2606548.1064 | 1104669.1161 | 2606543.7021 | 1104672.3797 | 2606538.7999 | 1104663.9147 | 2606536.6552 | 1104666.1468 | 2606536.7694 | 1104653.3072 | 2606532.8753 | 1104656.8715 | 2606529.3939 | 1104657.7793 | 2606528.1789 | 1104651.2526 | 2606529.5161 | 1104644.7285 | 2606524.2018 | 1104638.2974 | 2606520.4255 | 1104632.8907 | 2606516.8447 | 1104632.7869
17 | 2606454.8547 | 1104551.9477 | 2606458.5447 | 1104551.3068 | 2606460.2181 | 1104548.6406 | 2606459.5131 | 1104542.4145 | 2606460.7459 | 1104532.2218 | 2606462.7354 | 1104523.1972 | 2606466.807 | 1104512.6518 | 2606471.0178 | 1104502.2288 | 2606472.9615 | 1104492.7261
18 | 2606361.7793 | 1104395.6281 | 2606363.6966 | 1104396.4416 | 2606367.4446 | 1104399.547 | 2606368.3998 | 1104403.3277 | 2606368.8242 | 1104411.7434 | 2606372.6329 | 1104423.4532 | 2606379.1062 | 1104431.2861 | 2606386.2243 | 1104443.9554 | 2606392.1143 | 1104454.8558 | 2606399.5919 | 1104471.2051 | 2606406.0003 | 1104482.0172 | 2606415.5259 | 1104492.4323 | 2606421.4439 | 1104506.1009 | 2606426.3476 | 1104513.443 | 2606433.3496 | 1104518.5307 | 2606441.2972 | 1104529.0665 | 2606446.3167 | 1104536.5866 | 2606449.5872 | 1104544.9609 | 2606450.9361 | 1104549.3423 | 2606454.8547 | 1104551.9477
19 | 2606583.0832 | 1104673.7447 | 2606588.3902 | 1104671.8209
20 | 2606583.0832 | 1104673.7447 | 2606576.8702 | 1104668.8245
21 | 2606472.9615 | 1104492.7261 | 2606474.8097 | 1104485.6357 | 2606477.321 | 1104480.6581 | 2606482.1206 | 1104476.6056
22 | 2606361.7793 | 1104395.6281 | 2606356.4224 | 1104400.0136 | 2606351.2261 | 1104406.2113 | 2606347.6475 | 1104411.3213 | 2606345.9263 | 1104415.2548 | 2606342.9322 | 1104431.0151 | 2606340.141 | 1104452.5674 | 2606338.3561 | 1104465.85 | 2606336.7994 | 1104482.779 | 2606335.6823 | 1104493.561 | 2606334.4281 | 1104502.2418 | 2606332.6604 | 1104506.2754 | 2606331.1593 | 1104506.9408
23 | 2606361.7793 | 1104395.6281 | 2606358.848 | 1104395.4805 | 2606358.3663 | 1104367.7662 | 2606358.1806 | 1104352.8697 | 2606354.7212 | 1104332.4782 | 2606349.4154 | 1104317.3763 | 2606342.4767 | 1104303.0953 | 2606340.8498 | 1104290.6541 | 2606341.9394 | 1104269.1556 | 2606342.2445 | 1104256.4647
24 | 2606361.7793 | 1104395.6281 | 2606368.7235 | 1104389.4767 | 2606376.2266 | 1104381.5472 | 2606380.4036 | 1104373.781 | 2606387.579 | 1104361.1488 | 2606393.9338 | 1104349.1717 | 2606396.3406 | 1104347.8958
25 | 2606576.8702 | 1104668.8245 | 2606576.8702 | 1104668.8245 | 2606572.477 | 1104661.7162 | 2606571.4788 | 1104656.5451
26 | 2606396.3406 | 1104347.8958 | 2606401.3697 | 1104338.9966 | 2606403.3266 | 1104331.5727 | 2606409.7637 | 1104314.9044 | 2606414.0092 | 1104308.2834 | 2606419.5908 | 1104303.6091 | 2606421.707 | 1104302.46
27 | 2606426.8036 | 1104299.6925 | 2606421.707 | 1104302.46
28 | 2606331.1593 | 1104506.9408 | 2606341.8721 | 1104528.7183 | 2606354.4934 | 1104559.7468 | 2606355.9288 | 1104577.7462 | 2606354.4651 | 1104587.0493 | 2606352.172 | 1104598.108 | 2606351.0191 | 1104606.0663 | 2606351.1208 | 1104612.4696 | 2606351.3441 | 1104614.386
29 | 2606296.3696 | 1104416.8601 | 2606302.6388 | 1104427.7942 | 2606307.5468 | 1104461.1492 | 2606311.9418 | 1104481.9308 | 2606317.9914 | 1104495.755 | 2606325.3147 | 1104504.3668 | 2606327.6795 | 1104506.2702 | 2606331.1593 | 1104506.9408
30 | 2606330.6323 | 1104195.8665 | 2606337.0479 | 1104212.3333 | 2606340.2037 | 1104227.2885 | 2606342.5537 | 1104243.599 | 2606342.2445 | 1104256.4647
31 | 2606571.0019 | 1104649.5704 | 2606570.6311 | 1104652.1539 | 2606571.4788 | 1104656.5451
32 | 2606296.3696 | 1104416.8601 | 2606295.8319 | 1104420.7392 | 2606288.1801 | 1104438.1067 | 2606278.2664 | 1104466.444 | 2606272.9544 | 1104477.3311
33 | 2606330.6323 | 1104195.8665 | 2606329.4956 | 1104192.9492 | 2606321.93 | 1104186.4159 | 2606320.5053 | 1104180.3003 | 2606319.6752 | 1104178.8166
34 | 2606571.0019 | 1104649.5704 | 2606572.174 | 1104641.4058 | 2606574.4952 | 1104634.2894
35 | 2606270.8542 | 1104052.8969 | 2606270.8542 | 1104052.8969 | 2606273.8519 | 1104048.7312 | 2606276.9953 | 1104045.8663 | 2606277.0676 | 1104045.532
36 | 2606270.8542 | 1104052.8969 | 2606272.1103 | 1104057.5783 | 2606297.3233 | 1104083.1391 | 2606298.8907 | 1104085.7464
37 | 2606174.0077 | 1103980.507 | 2606183.1781 | 1103991.5884 | 2606192.0884 | 1104007.4164 | 2606199.9897 | 1104011.2597 | 2606209.6179 | 1104013.1148 | 2606220.8231 | 1104016.0164 | 2606233.5662 | 1104020.1425 | 2606244.6974 | 1104019.6314 | 2606251.8033 | 1104022.2066 | 2606263.748 | 1104027.9883 | 2606273.4486 | 1104034.6904 | 2606278.231 | 1104040.1536 | 2606277.0676 | 1104045.532
38 | 2606299.651 | 1104091.1454 | 2606300.1185 | 1104087.7887 | 2606298.8907 | 1104085.7464
39 | 2606174.0077 | 1103980.507 | 2606164.4822 | 1103991.7808
40 | 2606299.651 | 1104091.1454 | 2606296.7932 | 1104094.6665 | 2606282.4647 | 1104105.5017
41 | 2606299.651 | 1104091.1454 | 2606310.9465 | 1104096.204 | 2606314.8924 | 1104095.1742 | 2606341.5723 | 1104078.0842
42 | 2606164.4822 | 1103991.7808 | 2606162.4711 | 1103999.5049 | 2606162.8421 | 1104007.5204 | 2606166.9177 | 1104023.6103 | 2606169.9126 | 1104037.6092 | 2606170.9597 | 1104050.1165 | 2606170.474 | 1104056.1523 | 2606169.0601 | 1104073.7254
43 | 2606282.4647 | 1104105.5017 | 2606285.3869 | 1104107.0499 | 2606282.9304 | 1104111.5274 | 2606283.9445 | 1104118.2651 | 2606288.4474 | 1104117.0469 | 2606288.6427 | 1104122.7499 | 2606292.5262 | 1104129.6907 | 2606294.8322 | 1104133.1493
44 | 2606282.4647 | 1104105.5017 | 2606275.0087 | 1104112.6198 | 2606267.1027 | 1104121.116
45 | 2606341.5723 | 1104078.0842 | 2606351.6422 | 1104071.6338 | 2606353.6217 | 1104071.5093
46 | 2606169.0601 | 1104073.7254 | 2606168.79 | 1104077.0833 | 2606165.1769 | 1104100.9805 | 2606162.4765 | 1104121.191
47 | 2606294.8322 | 1104133.1493 | 2606297.021 | 1104136.432 | 2606299.8746 | 1104144.5834 | 2606302.3365 | 1104142.3515 | 2606304.7826 | 1104148.0569 | 2606305.3863 | 1104155.1944 | 2606307.4289 | 1104162.1333 | 2606316.6218 | 1104173.3595 | 2606319.6752 | 1104178.8166
48 | 2606267.1027 | 1104121.116 | 2606265.3933 | 1104127.8085
49 | 2606353.6217 | 1104071.5093 | 2606371.1381 | 1104070.4079
50 | 2606158.4174 | 1104146.3741 | 2606161.0853 | 1104131.6027 | 2606162.4765 | 1104121.191
51 | 2606265.3933 | 1104127.8085 | 2606265.0447 | 1104129.1734 | 2606264.4756 | 1104141.0677 | 2606270.2061 | 1104179.9707 | 2606269.8335 | 1104181.9096
52 | 2606371.1381 | 1104070.4079 | 2606374.253 | 1104070.2121
53 | 2606158.4174 | 1104146.3741 | 2606173.4651 | 1104166.1213 | 2606181.0573 | 1104175.7973
54 | 2606158.4174 | 1104146.3741 | 2606156.8696 | 1104154.9657 | 2606136.1906 | 1104189.5623 | 2606104.0229 | 1104250.3716 | 2606096.4359 | 1104266.9166
55 | 2606192.6569 | 1104386.6395 | 2606202.562 | 1104366.5728 | 2606203.6832 | 1104343.9404 | 2606200.7909 | 1104305.2404 | 2606200.4499 | 1104282.9623 | 2606202.6897 | 1104240.2544 | 2606194.6777 | 1104193.1561 | 2606181.0573 | 1104175.7973
56 | 2606066.1947 | 1104339.5349 | 2606091.8143 | 1104276.995 | 2606096.4359 | 1104266.9166
57 | 2606269.8335 | 1104181.9096 | 2606263.2153 | 1104216.3484 | 2606263.8311 | 1104227.4333
58 | 2606408.1882 | 1104047.4862 | 2606401.874 | 1104048.53 | 2606386.5113 | 1104056.9849 | 2606374.253 | 1104070.2121 | 2606374.253 | 1104070.2121
59 | 2606408.1882 | 1104047.4862 | 2606411.8307 | 1104046.884 | 2606422.9916 | 1104048.0314
60 | 2606427.9164 | 1104046.6921 | 2606424.0661 | 1104048.1419 | 2606422.9916 | 1104048.0314
61 | 2606427.9164 | 1104046.6921 | 2606431.75 | 1104045.2485 | 2606438.9557 | 1104041.0873 | 2606440.6739 | 1104040.0886 | 2606443.3531 | 1104039.1769
62 | 2606443.3531 | 1104039.1769 | 2606449.7271 | 1104037.0077 | 2606456.4512 | 1104034.7247 | 2606466.8308 | 1104028.1213 | 2606472.2291 | 1104021.5126 | 2606486.3374 | 1104014.5573
63 | 2606486.3374 | 1104014.5573 | 2606486.3374 | 1104014.5573 | 2606488.4219 | 1104011.0022 | 2606491.7499 | 1104001.8901 | 2606510.1405 | 1103990.4483 | 2606521.4961 | 1103982.712 | 2606526.1321 | 1103972.8676 | 2606527.8243 | 1103960.0964 | 2606530.5291 | 1103955.1412 | 2606533.1137 | 1103954.1435 | 2606539.3265 | 1103959.9752 | 2606543.7124 | 1103967.0835 | 2606547.3443 | 1103963.2076 | 2606549.4554 | 1103971.0805 | 2606553.9833 | 1103975.5987
64 | 2606570.8565 | 1103987.2448 | 2606563.9079 | 1103975.0868 | 2606553.9833 | 1103975.5987 | 2606553.9833 | 1103975.5987
65 | 2606630.5329 | 1104015.5342 | 2606623.757 | 1104015.5825 | 2606620.2833 | 1104008.9865 | 2606608.4466 | 1104003.7712 | 2606582.6933 | 1103992.4601 | 2606570.8565 | 1103987.2448
66 | 2606630.5329 | 1104015.5342 | 2606620.876 | 1104040.3139 | 2606618.2542 | 1104054.3403 | 2606617.2309 | 1104063.5772 | 2606616.8154 | 1104066.0046
67 | 2606632.8676 | 1104009.556 | 2606630.5329 | 1104015.5342
68 | 2606630.5329 | 1104015.5342 | 2606641.8722 | 1104008.6653 | 2606653.714 | 1104009.2006 | 2606653.3565 | 1104017.8712 | 2606653.3478 | 1104025.8641 | 2606653.691 | 1104030.3667 | 2606664.8418 | 1104018.9287 | 2606671.4494 | 1104031.431 | 2606692.6873 | 1104033.7108 | 2606724.6616 | 1104042.8281
69 | 2606564.7332 | 1104172.3973 | 2606570.8266 | 1104159.4195 | 2606577.9342 | 1104145.7314 | 2606586.1941 | 1104132.1891 | 2606595.6126 | 1104120.2266 | 2606605.318 | 1104107.6863 | 2606610.1011 | 1104097.7421 | 2606614.4498 | 1104089.098 | 2606616.4856 | 1104080.4403 | 2606615.7753 | 1104072.0798 | 2606616.8154 | 1104066.0046
70 | 2606724.6616 | 1104042.8281 | 2606731.5449 | 1104188.6371
71 | 2606779.0495 | 1104256.7169 | 2606772.7397 | 1104269.1384 | 2606763.1627 | 1104284.4688 | 2606753.7537 | 1104294.7969 | 2606740.6192 | 1104302.6975 | 2606738.7459 | 1104304.1295 | 2606732.9209 | 1104308.5688
72 | 2606731.5449 | 1104188.6371 | 2606729.562 | 1104193.9978 | 2606728.9113 | 1104197.2144

## bus_geodata
| x | y | coords
0 | 2607160.4455 | 1104788.9383
1 | 2606660.7862 | 1104640.4565
2 | 2606634.4875 | 1104643.3616
3 | 2606621.6529 | 1104650.4711
4 | 2606724.8152 | 1104397.8128
5 | 2606726.0006 | 1104387.3792
6 | 2606601.8968 | 1104663.4506
7 | 2606599.4203 | 1104664.2353
8 | 2606715.8971 | 1104344.679
9 | 2606779.8186 | 1104286.0568
10 | 2606780.1004 | 1104273.3193
11 | 2606720.0236 | 1104322.218
12 | 2606549.9246 | 1104215.8893
13 | 2606552.8552 | 1104206.0013
14 | 2606516.8447 | 1104632.7869
15 | 2606454.8547 | 1104551.9477
16 | 2606583.0832 | 1104673.7447
17 | 2606472.9615 | 1104492.7261
18 | 2606361.7793 | 1104395.6281
19 | 2606588.3902 | 1104671.8209
20 | 2606576.8702 | 1104668.8245
21 | 2606482.1206 | 1104476.6056
22 | 2606396.3406 | 1104347.8958
23 | 2606421.707 | 1104302.46
24 | 2606331.1593 | 1104506.9408
25 | 2606342.2445 | 1104256.4647
26 | 2606571.4788 | 1104656.5451
27 | 2606426.8036 | 1104299.6925
28 | 2606351.3441 | 1104614.386
29 | 2606296.3696 | 1104416.8601
30 | 2606330.6323 | 1104195.8665
31 | 2606571.0019 | 1104649.5704
32 | 2606574.4952 | 1104634.2894
33 | 2606270.8542 | 1104052.8969
34 | 2606277.0676 | 1104045.532
35 | 2606298.8907 | 1104085.7464
36 | 2606174.0077 | 1103980.507
37 | 2606299.651 | 1104091.1454
38 | 2606164.4822 | 1103991.7808
39 | 2606282.4647 | 1104105.5017
40 | 2606341.5723 | 1104078.0842
41 | 2606169.0601 | 1104073.7254
42 | 2606294.8322 | 1104133.1493
43 | 2606267.1027 | 1104121.116
44 | 2606353.6217 | 1104071.5093
45 | 2606162.4765 | 1104121.191
46 | 2606319.6752 | 1104178.8166
47 | 2606265.3933 | 1104127.8085
48 | 2606371.1381 | 1104070.4079
49 | 2606158.4174 | 1104146.3741
50 | 2606181.0573 | 1104175.7973
51 | 2606096.4359 | 1104266.9166
52 | 2606192.6569 | 1104386.6395
53 | 2606066.1947 | 1104339.5349
54 | 2606269.8335 | 1104181.9096
55 | 2606263.8311 | 1104227.4333
56 | 2606272.9544 | 1104477.3311
57 | 2606374.253 | 1104070.2121
58 | 2606408.1882 | 1104047.4862
59 | 2606422.9916 | 1104048.0314
60 | 2606427.9164 | 1104046.6921
61 | 2606443.3531 | 1104039.1769
62 | 2606486.3374 | 1104014.5573
63 | 2606553.9833 | 1103975.5987
64 | 2606570.8565 | 1103987.2448
65 | 2606630.5329 | 1104015.5342
66 | 2606616.8154 | 1104066.0046
67 | 2606632.8676 | 1104009.556
68 | 2606724.6616 | 1104042.8281
69 | 2606564.7332 | 1104172.3973
70 | 2606732.9209 | 1104308.5688
71 | 2606779.0495 | 1104256.7169
72 | 2606731.5449 | 1104188.6371
73 | 2606728.9113 | 1104197.2144
74 | 2606396.3406 | 1104347.8958

## line_std_types
| c_nf_per_km | r_ohm_per_km | x_ohm_per_km | max_i_ka | type | q_mm2 | alpha | voltage_rating
NAYY 4x50 SE | 210 | 0.642 | 0.083 | 0.142 | cs | 50 | 0.00403 | LV
NAYY 4x120 SE | 264 | 0.225 | 0.08 | 0.242 | cs | 120 | 0.00403 | LV
NAYY 4x150 SE | 261 | 0.208 | 0.08 | 0.27 | cs | 150 | 0.00403 | LV
NA2XS2Y 1x95 RM/25 12/20 kV | 216 | 0.313 | 0.132 | 0.252 | cs | 95 | 0.00403 | MV
NA2XS2Y 1x185 RM/25 12/20 kV | 273 | 0.161 | 0.117 | 0.362 | cs | 185 | 0.00403 | MV
NA2XS2Y 1x240 RM/25 12/20 kV | 304 | 0.122 | 0.112 | 0.421 | cs | 240 | 0.00403 | MV
NA2XS2Y 1x95 RM/25 6/10 kV | 315 | 0.313 | 0.123 | 0.249 | cs | 95 | 0.00403 | MV
NA2XS2Y 1x185 RM/25 6/10 kV | 406 | 0.161 | 0.11 | 0.358 | cs | 185 | 0.00403 | MV
NA2XS2Y 1x240 RM/25 6/10 kV | 456 | 0.122 | 0.105 | 0.416 | cs | 240 | 0.00403 | MV
NA2XS2Y 1x150 RM/25 12/20 kV | 250 | 0.206 | 0.116 | 0.319 | cs | 150 | 0.00403 | MV
NA2XS2Y 1x120 RM/25 12/20 kV | 230 | 0.253 | 0.119 | 0.283 | cs | 120 | 0.00403 | MV
NA2XS2Y 1x70 RM/25 12/20 kV | 190 | 0.443 | 0.132 | 0.22 | cs | 70 | 0.00403 | MV
NA2XS2Y 1x150 RM/25 6/10 kV | 360 | 0.206 | 0.11 | 0.315 | cs | 150 | 0.00403 | MV
NA2XS2Y 1x120 RM/25 6/10 kV | 340 | 0.253 | 0.113 | 0.28 | cs | 120 | 0.00403 | MV
NA2XS2Y 1x70 RM/25 6/10 kV | 280 | 0.443 | 0.123 | 0.217 | cs | 70 | 0.00403 | MV
N2XS(FL)2Y 1x120 RM/35 64/110 kV | 112 | 0.153 | 0.166 | 0.366 | cs | 120 | 0.00393 | HV
N2XS(FL)2Y 1x185 RM/35 64/110 kV | 125 | 0.099 | 0.156 | 0.457 | cs | 185 | 0.00393 | HV
N2XS(FL)2Y 1x240 RM/35 64/110 kV | 135 | 0.075 | 0.149 | 0.526 | cs | 240 | 0.00393 | HV
N2XS(FL)2Y 1x300 RM/35 64/110 kV | 144 | 0.06 | 0.144 | 0.588 | cs | 300 | 0.00393 | HV
15-AL1/3-ST1A 0.4 | 11 | 1.8769 | 0.35 | 0.105 | ol | 16 | 0.00403 | LV
24-AL1/4-ST1A 0.4 | 11.25 | 1.2012 | 0.335 | 0.14 | ol | 24 | 0.00403 | LV
48-AL1/8-ST1A 0.4 | 12.2 | 0.5939 | 0.3 | 0.21 | ol | 48 | 0.00403 | LV
94-AL1/15-ST1A 0.4 | 13.2 | 0.306 | 0.29 | 0.35 | ol | 94 | 0.00403 | LV
34-AL1/6-ST1A 10.0 | 9.7 | 0.8342 | 0.36 | 0.17 | ol | 34 | 0.00403 | MV
48-AL1/8-ST1A 10.0 | 10.1 | 0.5939 | 0.35 | 0.21 | ol | 48 | 0.00403 | MV
70-AL1/11-ST1A 10.0 | 10.4 | 0.4132 | 0.339 | 0.29 | ol | 70 | 0.00403 | MV
94-AL1/15-ST1A 10.0 | 10.75 | 0.306 | 0.33 | 0.35 | ol | 94 | 0.00403 | MV
122-AL1/20-ST1A 10.0 | 11.1 | 0.2376 | 0.323 | 0.41 | ol | 122 | 0.00403 | MV
149-AL1/24-ST1A 10.0 | 11.25 | 0.194 | 0.315 | 0.47 | ol | 149 | 0.00403 | MV
34-AL1/6-ST1A 20.0 | 9.15 | 0.8342 | 0.382 | 0.17 | ol | 34 | 0.00403 | MV
48-AL1/8-ST1A 20.0 | 9.5 | 0.5939 | 0.372 | 0.21 | ol | 48 | 0.00403 | MV
70-AL1/11-ST1A 20.0 | 9.7 | 0.4132 | 0.36 | 0.29 | ol | 70 | 0.00403 | MV
94-AL1/15-ST1A 20.0 | 10 | 0.306 | 0.35 | 0.35 | ol | 94 | 0.00403 | MV
122-AL1/20-ST1A 20.0 | 10.3 | 0.2376 | 0.344 | 0.41 | ol | 122 | 0.00403 | MV
149-AL1/24-ST1A 20.0 | 10.5 | 0.194 | 0.337 | 0.47 | ol | 149 | 0.00403 | MV
184-AL1/30-ST1A 20.0 | 10.75 | 0.1571 | 0.33 | 0.535 | ol | 184 | 0.00403 | MV
243-AL1/39-ST1A 20.0 | 11 | 0.1188 | 0.32 | 0.645 | ol | 243 | 0.00403 | MV
48-AL1/8-ST1A 110.0 | 8 | 0.5939 | 0.46 | 0.21 | ol | 48 | 0.00403 | HV
70-AL1/11-ST1A 110.0 | 8.4 | 0.4132 | 0.45 | 0.29 | ol | 70 | 0.00403 | HV
94-AL1/15-ST1A 110.0 | 8.65 | 0.306 | 0.44 | 0.35 | ol | 94 | 0.00403 | HV
122-AL1/20-ST1A 110.0 | 8.5 | 0.2376 | 0.43 | 0.41 | ol | 122 | 0.00403 | HV
149-AL1/24-ST1A 110.0 | 8.75 | 0.194 | 0.41 | 0.47 | ol | 149 | 0.00403 | HV
184-AL1/30-ST1A 110.0 | 8.8 | 0.1571 | 0.4 | 0.535 | ol | 184 | 0.00403 | HV
243-AL1/39-ST1A 110.0 | 9 | 0.1188 | 0.39 | 0.645 | ol | 243 | 0.00403 | HV
305-AL1/39-ST1A 110.0 | 9.2 | 0.0949 | 0.38 | 0.74 | ol | 305 | 0.00403 | HV
490-AL1/64-ST1A 110.0 | 9.75 | 0.059 | 0.37 | 0.96 | ol | 490 | 0.00403 | HV
679-AL1/86-ST1A 110.0 | 9.95 | 0.042 | 0.36 | 1.15 | ol | 679 | 0.00403 | HV
490-AL1/64-ST1A 220.0 | 10 | 0.059 | 0.285 | 0.96 | ol | 490 | 0.00403 | HV
679-AL1/86-ST1A 220.0 | 11.7 | 0.042 | 0.275 | 1.15 | ol | 679 | 0.00403 | HV
490-AL1/64-ST1A 380.0 | 11 | 0.059 | 0.253 | 0.96 | ol | 490 | 0.00403 | HV
679-AL1/86-ST1A 380.0 | 14.6 | 0.042 | 0.25 | 1.15 | ol | 679 | 0.00403 | HV

## trafo_std_types
| i0_percent | pfe_kw | vkr_percent | sn_mva | vn_lv_kv | vn_hv_kv | vk_percent | shift_degree | vector_group | tap_side | tap_neutral | tap_min | tap_max | tap_step_degree | tap_step_percent | tap_phase_shifter
160 MVA 380/110 kV | 0.06 | 60 | 0.25 | 160 | 110 | 380 | 12.2 | 0 | Yy0 | hv | 0 | -9 | 9 | 0 | 1.5 | FALSE
100 MVA 220/110 kV | 0.06 | 55 | 0.26 | 100 | 110 | 220 | 12 | 0 | Yy0 | hv | 0 | -9 | 9 | 0 | 1.5 | FALSE
63 MVA 110/20 kV | 0.04 | 22 | 0.32 | 63 | 20 | 110 | 18 | 150 | YNd5 | hv | 0 | -9 | 9 | 0 | 1.5 | FALSE
40 MVA 110/20 kV | 0.05 | 18 | 0.34 | 40 | 20 | 110 | 16.2 | 150 | YNd5 | hv | 0 | -9 | 9 | 0 | 1.5 | FALSE
25 MVA 110/20 kV | 0.07 | 14 | 0.41 | 25 | 20 | 110 | 12 | 150 | YNd5 | hv | 0 | -9 | 9 | 0 | 1.5 | FALSE
63 MVA 110/10 kV | 0.04 | 22 | 0.32 | 63 | 10 | 110 | 18 | 150 | YNd5 | hv | 0 | -9 | 9 | 0 | 1.5 | FALSE
40 MVA 110/10 kV | 0.05 | 18 | 0.34 | 40 | 10 | 110 | 16.2 | 150 | YNd5 | hv | 0 | -9 | 9 | 0 | 1.5 | FALSE
25 MVA 110/10 kV | 0.07 | 14 | 0.41 | 25 | 10 | 110 | 12 | 150 | YNd5 | hv | 0 | -9 | 9 | 0 | 1.5 | FALSE
0.25 MVA 20/0.4 kV | 0.32 | 0.8 | 1.44 | 0.25 | 0.4 | 20 | 6 | 150 | Yzn5 | hv | 0 | -2 | 2 | 0 | 2.5 | FALSE
0.4 MVA 20/0.4 kV | 0.3375 | 1.35 | 1.425 | 0.4 | 0.4 | 20 | 6 | 150 | Dyn5 | hv | 0 | -2 | 2 | 0 | 2.5 | FALSE
0.63 MVA 20/0.4 kV | 0.2619 | 1.65 | 1.206 | 0.63 | 0.4 | 20 | 6 | 150 | Dyn5 | hv | 0 | -2 | 2 | 0 | 2.5 | FALSE
0.25 MVA 10/0.4 kV | 0.24 | 0.6 | 1.2 | 0.25 | 0.4 | 10 | 4 | 150 | Dyn5 | hv | 0 | -2 | 2 | 0 | 2.5 | FALSE
0.4 MVA 10/0.4 kV | 0.2375 | 0.95 | 1.325 | 0.4 | 0.4 | 10 | 4 | 150 | Dyn5 | hv | 0 | -2 | 2 | 0 | 2.5 | FALSE
0.63 MVA 10/0.4 kV | 0.1873 | 1.18 | 1.0794 | 0.63 | 0.4 | 10 | 4 | 150 | Dyn5 | hv | 0 | -2 | 2 | 0 | 2.5 | FALSE

## trafo3w_std_types
| sn_hv_mva | sn_mv_mva | sn_lv_mva | vn_hv_kv | vn_mv_kv | vn_lv_kv | vk_hv_percent | vk_mv_percent | vk_lv_percent | vkr_hv_percent | vkr_mv_percent | vkr_lv_percent | pfe_kw | i0_percent | shift_mv_degree | shift_lv_degree | vector_group | tap_side | tap_neutral | tap_min | tap_max | tap_step_percent
63/25/38 MVA 110/20/10 kV | 63 | 25 | 38 | 110 | 20 | 10 | 10.4 | 10.4 | 10.4 | 0.28 | 0.32 | 0.35 | 35 | 0.89 | 0 | 0 | YN0yn0yn0 | hv | 0 | -10 | 10 | 1.2
63/25/38 MVA 110/10/10 kV | 63 | 25 | 38 | 110 | 10 | 10 | 10.4 | 10.4 | 10.4 | 0.28 | 0.32 | 0.35 | 35 | 0.89 | 0 | 0 | YN0yn0yn0 | hv | 0 | -10 | 10 | 1.2

## fuse_std_types
| fuse_type | i_rated_a | t_avg | t_min | t_total | x_avg | x_min | x_total
HV 100A | HV 100A | 100 | 0 | [10.0, 3.64, 0.854, 0.281, 0.1, 0.0531, 0.022, 0.01] | [10.0, 4.267, 1.21, 0.403, 0.1, 0.058, 0.022, 0.01] | 0 | [300.0, 350.0, 450.0, 550.0, 700.0, 850.0, 1200.0, 1752.0] | [600.0, 700.0, 900.0, 1150.0, 1665.0, 2000.0, 3000.0, 4313.0]
HV 10A | HV 10A | 10 | 0 | [10.0, 1675.0, 0.344, 0.156, 0.1, 0.0417, 0.0171, 0.01] | [10.0, 1.3, 0.3, 0.155, 0.1, 0.0555, 0.023, 0.01] | 0 | [30.0, 32.0, 35.0, 37.0, 39.0, 50.0, 70.0, 88.0] | [60.0, 70.0, 80.0, 87.0, 94.0, 110.0, 150.0, 216.0]
HV 125A | HV 125A | 125 | 0 | [10.0, 1.82, 0.344, 0.1, 0.0467, 0.0269, 0.01] | [10.0, 2.478, 0.426, 0.1, 0.0427, 0.0211, 0.01] | 0 | [375.0, 500.0, 700.0, 925.0, 1200.0, 1500.0, 2341.0] | [750.0, 1000.0, 1500.0, 2200.0, 3000.0, 4000.0, 5765.0]
HV 160A | HV 160A | 160 | 0 | [10.0, 4.15, 1.03, 0.198, 0.1, 0.051, 0.0172, 0.01] | [10.0, 2.3, 0.734, 0.274, 0.1, 0.046, 0.0177, 0.01] | 0 | [480.0, 550.0, 700.0, 1000.0, 1260.0, 1600.0, 2500.0, 3227.0] | [960.0, 1300.0, 1700.0, 2200.0, 2996.0, 4000.0, 6000.0, 7946.0]
HV 16A | HV 16A | 16 | 0 | [10.0, 0.352, 0.164, 0.1, 0.0649, 0.0342, 0.01] | [10.0, 2.34, 0.722, 0.181, 0.1, 0.055, 0.0296, 0.01] | 0 | [48.0, 60.0, 65.0, 71.0, 80.0, 100.0, 162.0] | [96.0, 110.0, 125.0, 150.0, 168.0, 200.0, 250.0, 398.0]
HV 200A | HV 200A | 200 | 0 | [10.0, 4.267, 1.21, 0.403, 0.1, 0.058, 0.022, 0.01] | [10.0, 3.73, 1.654, 0.328, 0.1, 0.0531, 0.019, 0.01] | 0 | [600.0, 700.0, 900.0, 1150.0, 1665.0, 2000.0, 3000.0, 4313.0] | [1200.0, 1500.0, 1800.0, 2700.0, 3960.0, 5000.0, 7500.0, 10620.0]
HV 20A | HV 20A | 20 | 0 | [10.0, 1.3, 0.3, 0.155, 0.1, 0.0555, 0.023, 0.01] | [10.0, 1.3, 0.161, 0.1, 0.0611, 0.0399, 0.0141, 0.01] | 0 | [60.0, 70.0, 80.0, 87.0, 94.0, 110.0, 150.0, 216.0] | [120.0, 150.0, 200.0, 223.0, 260.0, 300.0, 450.0, 532.0]
HV 25A | HV 25A | 25 | 0 | [10.0, 2.512, 0.833, 0.299, 0.1, 0.0372, 0.0223, 0.01] | [10.0, 3.125, 0.597, 0.198, 0.1, 0.0378, 0.022, 0.01] | 0 | [75.0, 82.0, 90.0, 100.0, 124.0, 170.0, 200.0, 289.0] | [150.0, 170.0, 210.0, 250.0, 294.0, 400.0, 500.0, 711.0]
HV 31.5A | HV 31.5A | 31.5 | 0 | [10.0, 2.34, 0.722, 0.181, 0.1, 0.055, 0.0296, 0.01] | [10.0, 2.84, 0.368, 0.164, 0.1, 0.0621, 0.0378, 0.0195, 0.01] | 0 | [95.0, 110.0, 125.0, 150.0, 165.0, 200.0, 250.0, 390.0] | [189.0, 220.0, 300.0, 350.0, 393.0, 450.0, 530.0, 700.0, 960.0]
HV 40A | HV 40A | 40 | 0 | [10.0, 1.3, 0.161, 0.1, 0.0611, 0.0399, 0.0141, 0.01] | [10.0, 2.05, 0.369, 0.198, 0.1, 0.051, 0.0298, 0.01] | 0 | [120.0, 150.0, 200.0, 223.0, 260.0, 300.0, 450.0, 532.0] | [240.0, 300.0, 400.0, 450.0, 530.0, 650.0, 800.0, 1311.0]
HV 50A | HV 50A | 50 | 0 | [10.0, 3.215, 0.597, 0.198, 0.1, 0.0378, 0.022, 0.01] | [10.0, 3.64, 0.854, 0.281, 0.1, 0.0531, 0.022, 0.01] | 0 | [150.0, 170.0, 210.0, 250.0, 294.0, 400.0, 500.0, 711.0] | [300.0, 350.0, 450.0, 550.0, 700.0, 850.0, 1200.0, 1752.0]
HV 6.3A | HV 6.3A | 6.3 | 0 | [10.0, 1.39, 0.344, 0.168, 0.1, 0.056, 0.0263, 0.01] | [10.0, 1.711, 0.516, 0.198, 0.1, 0.0634, 0.0303, 0.01] | 0 | [19.0, 19.5, 20.4, 20.8, 22.0, 25.0, 32.0, 48.0] | [38.0, 40.0, 43.0, 48.0, 53.0, 60.0, 75.0, 118.0]
HV 63A | HV 63A | 63 | 0 | [10.0, 2.84, 0.368, 0.164, 0.1, 0.0621, 0.0378, 0.0195, 0.01] | [10.0, 1.82, 0.344, 0.1, 0.0467, 0.0269, 0.01] | 0 | [189.0, 220.0, 300.0, 350.0, 393.0, 450.0, 530.0, 700.0, 961.0] | [378.0, 500.0, 700.0, 934.0, 1200.0, 1500.0, 2366.0]
HV 80A | HV 80A | 80 | 0 | [10.0, 2.05, 0.369, 0.198, 0.1, 0.051, 0.0298, 0.01] | [10.0, 4.15, 1.03, 0.198, 0.1, 0.051, 0.0172, 0.01] | 0 | [240.0, 300.0, 400.0, 450.0, 530.0, 650.0, 800.0, 1311.0] | [480.0, 550.0, 700.0, 1000.0, 1260.0, 1600.0, 2500.0, 3227.0]
Siemens NH-1-100 | Siemens NH-1-100 | 100 | [5400.0, 2000.0, 400.0, 20.0, 1.0, 0.2, 0.012, 0.004] | 0 | 0 | [150.0, 190.0, 250.0, 430.0, 900.0, 1250.0, 2700.0, 3600.0] | 0 | 0
Siemens NH-1-125 | Siemens NH-1-125 | 125 | [4800.0, 120.0, 7.0, 0.1, 0.004] | 0 | 0 | [180.0, 400.0, 740.0, 2000.0, 4250.0] | 0 | 0
Siemens NH-1-16 | Siemens NH-1-16 | 16 | [4000.0, 400.0, 2.0, 0.1, 0.04, 0.01] | 0 | 0 | [26.0, 35.0, 75.0, 150.0, 200.0, 300.0] | 0 | 0
Siemens NH-1-160 | Siemens NH-1-160 | 160 | [4800.0, 120.0, 7.0, 0.1, 0.004] | 0 | 0 | [210.0, 500.0, 900.0, 2300.0, 5000.0] | 0 | 0
Siemens NH-1-25 | Siemens NH-1-25 | 25 | [4000.0, 1000.0, 10.0, 0.2, 0.02, 0.01] | 0 | 0 | [40.0, 50.0, 100.0, 210.0, 400.0, 500.0] | 0 | 0
Siemens NH-1-50 | Siemens NH-1-50 | 50 | [4000.0, 40.0, 4.0, 1.0, 0.02, 0.01] | 0 | 0 | [86.0, 200.0, 300.0, 400.0, 1000.0, 1280.0] | 0 | 0
Siemens NH-1-63 | Siemens NH-1-63 | 63 | [4000.0, 100.0, 10.0, 2.0, 0.04, 0.01] | 0 | 0 | [100.0, 200.0, 300.0, 400.0, 1000.0, 1500.0] | 0 | 0
Siemens NH-1-80 | Siemens NH-1-80 | 80 | [4800.0, 120.0, 7.0, 0.1, 0.01] | 0 | 0 | [150.58, 250.0, 450.0, 1150.0, 2470.0] | 0 | 0
Siemens NH-2-1000 | Siemens NH-2-1000 | 1000 | [4800.0, 120.0, 7.0, 0.1, 0.004] | 0 | 0 | [1900.0, 3500.0, 8400.0, 24000.0, 52000.0] | 0 | 0
Siemens NH-2-200 | Siemens NH-2-200 | 200 | [4800.0, 120.0, 7.0, 0.1, 0.004] | 0 | 0 | [280.0, 650.0, 1200.0, 3000.0, 7000.0] | 0 | 0
Siemens NH-2-224 | Siemens NH-2-224 | 224 | [4800.0, 120.0, 7.0, 0.2, 0.04, 0.004] | 0 | 0 | [400.0, 750.0, 1453.0, 3025.0, 4315.0, 7600.0] | 0 | 0
Siemens NH-2-250 | Siemens NH-2-250 | 250 | [4800.0, 120.0, 7.0, 0.1, 0.004] | 0 | 0 | [450.0, 800.0, 1650.0, 4000.0, 8500.0] | 0 | 0
Siemens NH-2-315 | Siemens NH-2-315 | 315 | [4800.0, 120.0, 7.0, 0.1, 0.004] | 0 | 0 | [550.0, 920.0, 1900.0, 5000.0, 11000.0] | 0 | 0
Siemens NH-2-355 | Siemens NH-2-355 | 355 | [4800.0, 120.0, 6.0, 0.1, 0.004] | 0 | 0 | [650.0, 1116.27, 2350.0, 5840.0, 12790.0] | 0 | 0
Siemens NH-2-400 | Siemens NH-2-400 | 400 | [4800.0, 120.0, 7.0, 0.1, 0.004] | 0 | 0 | [720.0, 1350.0, 2800.0, 6500.0, 15000.0] | 0 | 0
Siemens NH-2-425 | Siemens NH-2-425 | 425 | [4800.0, 120.0, 7.0, 0.1, 0.004] | 0 | 0 | [850.0, 1500.0, 3050.0, 7500.0, 16500.0] | 0 | 0
Siemens NH-2-630 | Siemens NH-2-630 | 630 | [4800.0, 120.0, 7.0, 0.1, 0.004] | 0 | 0 | [1200.0, 2000.0, 4800.0, 12000.0, 26000.0] | 0 | 0

## dtypes
| element | column | dtype
0 | bus | name | object
1 | bus | vn_kv | float64
2 | bus | type | object
3 | bus | zone | object
4 | bus | in_service | bool
5 | load | name | object
6 | load | bus | uint32
7 | load | p_mw | float64
8 | load | q_mvar | float64
9 | load | const_z_percent | float64
10 | load | const_i_percent | float64
11 | load | sn_mva | float64
12 | load | scaling | float64
13 | load | in_service | bool
14 | load | type | object
15 | ext_grid | name | object
16 | ext_grid | bus | uint32
17 | ext_grid | vm_pu | float64
18 | ext_grid | va_degree | float64
19 | ext_grid | slack_weight | float64
20 | ext_grid | in_service | bool
21 | line | name | object
22 | line | std_type | object
23 | line | from_bus | uint32
24 | line | to_bus | uint32
25 | line | length_km | float64
26 | line | r_ohm_per_km | float64
27 | line | x_ohm_per_km | float64
28 | line | c_nf_per_km | float64
29 | line | g_us_per_km | float64
30 | line | max_i_ka | float64
31 | line | df | float64
32 | line | parallel | uint32
33 | line | type | object
34 | line | in_service | bool
35 | trafo | name | object
36 | trafo | std_type | object
37 | trafo | hv_bus | uint32
38 | trafo | lv_bus | uint32
39 | trafo | sn_mva | float64
40 | trafo | vn_hv_kv | float64
41 | trafo | vn_lv_kv | float64
42 | trafo | vk_percent | float64
43 | trafo | vkr_percent | float64
44 | trafo | pfe_kw | float64
45 | trafo | i0_percent | float64
46 | trafo | shift_degree | float64
47 | trafo | tap_side | object
48 | trafo | tap_neutral | int32
49 | trafo | tap_min | int32
50 | trafo | tap_max | int32
51 | trafo | tap_step_percent | float64
52 | trafo | tap_step_degree | float64
53 | trafo | tap_pos | int32
54 | trafo | tap_phase_shifter | bool
55 | trafo | parallel | uint32
56 | trafo | df | float64
57 | trafo | in_service | bool
58 | line_geodata | coords | object
59 | bus_geodata | x | float64
60 | bus_geodata | y | float64
61 | bus_geodata | coords | object

## parameters
| version | format_version | converged | OPF_converged | name | f_hz | sn_mva
0 | 2.14.6 | 2.14.0 | FALSE | FALSE |  | 50 | 1