## bus
| name | vn_kv | type | zone | in_service
0 | bus_LV_6083-16_0_3_node_0 | 0.4 | n |  | TRUE
1 | bus_LV_6083-16_0_3_node_1 | 0.4 | n |  | TRUE
2 | bus_LV_6083-16_0_3_node_2 | 0.4 | n |  | TRUE
3 | bus_LV_6083-16_0_3_node_3 | 0.4 | n |  | TRUE
4 | bus_LV_6083-16_0_3_node_4 | 0.4 | n |  | TRUE
5 | bus_LV_6083-16_0_3_node_5 | 0.4 | n |  | TRUE
6 | bus_LV_6083-16_0_3_node_8 | 0.4 | n |  | TRUE
7 | bus_LV_6083-16_0_3_node_13 | 0.4 | n |  | TRUE
8 | bus_LV_6083-16_0_3_node_10 | 0.4 | n |  | TRUE
9 | bus_LV_6083-16_0_3_node_6 | 0.4 | n |  | TRUE
10 | bus_LV_6083-16_0_3_node_7 | 0.4 | n |  | TRUE
11 | bus_LV_6083-16_0_3_node_40 | 0.4 | n |  | TRUE
12 | bus_LV_6083-16_0_3_node_15 | 0.4 | n |  | TRUE
13 | bus_LV_6083-16_0_3_node_14 | 0.4 | n |  | TRUE
14 | bus_LV_6083-16_0_3_node_25 | 0.4 | n |  | TRUE
15 | bus_LV_6083-16_0_3_node_9 | 0.4 | n |  | TRUE
16 | bus_LV_6083-16_0_3_node_16 | 0.4 | n |  | TRUE
17 | bus_LV_6083-16_0_3_node_32 | 0.4 | n |  | TRUE
18 | bus_LV_6083-16_0_3_node_36 | 0.4 | n |  | TRUE
19 | bus_LV_6083-16_0_3_node_17 | 0.4 | n |  | TRUE
20 | bus_LV_6083-16_0_3_node_37 | 0.4 | n |  | TRUE
21 | bus_LV_6083-16_0_3_node_11 | 0.4 | n |  | TRUE
22 | bus_LV_6083-16_0_3_node_12 | 0.4 | n |  | TRUE
23 | bus_LV_6083-16_0_3_node_18 | 0.4 | n |  | TRUE
24 | bus_LV_6083-16_0_3_node_19 | 0.4 | n |  | TRUE
25 | bus_LV_6083-16_0_3_node_27 | 0.4 | n |  | TRUE
26 | bus_LV_6083-16_0_3_node_28 | 0.4 | n |  | TRUE
27 | bus_LV_6083-16_0_3_node_54 | 0.4 | n |  | TRUE
28 | bus_LV_6083-16_0_3_node_52 | 0.4 | n |  | TRUE
29 | bus_LV_6083-16_0_3_node_31 | 0.4 | n |  | TRUE
30 | bus_LV_6083-16_0_3_node_41 | 0.4 | n |  | TRUE
31 | bus_LV_6083-16_0_3_node_55 | 0.4 | n |  | TRUE
32 | bus_LV_6083-16_0_3_node_42 | 0.4 | n |  | TRUE
33 | bus_LV_6083-16_0_3_node_49 | 0.4 | n |  | TRUE
34 | bus_LV_6083-16_0_3_node_48 | 0.4 | n |  | TRUE
35 | bus_LV_6083-16_0_3_node_21 | 0.4 | n |  | TRUE
36 | bus_LV_6083-16_0_3_node_20 | 0.4 | n |  | TRUE
37 | bus_LV_6083-16_0_3_node_22 | 0.4 | n |  | TRUE
38 | bus_LV_6083-16_0_3_node_23 | 0.4 | n |  | TRUE
39 | bus_LV_6083-16_0_3_node_24 | 0.4 | n |  | TRUE
40 | bus_LV_6083-16_0_3_node_30 | 0.4 | n |  | TRUE
41 | bus_LV_6083-16_0_3_node_29 | 0.4 | n |  | TRUE
42 | bus_LV_6083-16_0_3_node_39 | 0.4 | n |  | TRUE
43 | bus_LV_6083-16_0_3_node_56 | 0.4 | n |  | TRUE
44 | bus_LV_6083-16_0_3_node_38 | 0.4 | n |  | TRUE
45 | bus_LV_6083-16_0_3_node_33 | 0.4 | n |  | TRUE
46 | bus_LV_6083-16_0_3_node_34 | 0.4 | n |  | TRUE
47 | bus_LV_6083-16_0_3_node_35 | 0.4 | n |  | TRUE
48 | bus_LV_6083-16_0_3_node_43 | 0.4 | n |  | TRUE
49 | bus_LV_6083-16_0_3_node_45 | 0.4 | n |  | TRUE
50 | bus_LV_6083-16_0_3_node_44 | 0.4 | n |  | TRUE
51 | bus_LV_6083-16_0_3_node_46 | 0.4 | n |  | TRUE
52 | bus_LV_6083-16_0_3_node_53 | 0.4 | n |  | TRUE
53 | bus_LV_6083-16_0_3_node_51 | 0.4 | n |  | TRUE
54 | bus_LV_6083-16_0_3_node_47 | 0.4 | n |  | TRUE
55 | bus_LV_6083-16_0_3_node_50 | 0.4 | n |  | TRUE
56 | bus_MV_202_0_node_102 | 20 | n |  | TRUE

## load
| name | bus | p_mw | q_mvar | const_z_percent | const_i_percent | sn_mva | scaling | in_service | type
0 | LV_6083-16_0_3_load_0 | 0 | 0.0065388 | 0.0016388 | 0 | 0 |  | 1 | TRUE | wye
1 | LV_6083-16_0_3_load_1 | 1 | 0.0079507 | 0.0019926 | 0 | 0 |  | 1 | TRUE | wye
2 | LV_6083-16_0_3_load_2 | 2 | 0.0029729 | 0.00074508 | 0 | 0 |  | 1 | TRUE | wye
3 | LV_6083-16_0_3_load_4 | 4 | 0.0037491 | 0.00093962 | 0 | 0 |  | 1 | TRUE | wye
4 | LV_6083-16_0_3_load_13 | 7 | 0.0058165 | 0.0014578 | 0 | 0 |  | 1 | TRUE | wye
5 | LV_6083-16_0_3_load_10 | 8 | 0.0052538 | 0.0013167 | 0 | 0 |  | 1 | TRUE | wye
6 | LV_6083-16_0_3_load_40 | 11 | 0.0022628 | 0.00056712 | 0 | 0 |  | 1 | TRUE | wye
7 | LV_6083-16_0_3_load_14 | 13 | 0.0018815 | 0.00047154 | 0 | 0 |  | 1 | TRUE | wye
8 | LV_6083-16_0_3_load_25 | 14 | 0.0036089 | 0.00090449 | 0 | 0 |  | 1 | TRUE | wye
9 | LV_6083-16_0_3_load_9 | 15 | 0.0034193 | 0.00085695 | 0 | 0 |  | 1 | TRUE | wye
10 | LV_6083-16_0_3_load_36 | 18 | 0.0016818 | 0.00042151 | 0 | 0 |  | 1 | TRUE | wye
11 | LV_6083-16_0_3_load_11 | 21 | 0.020624 | 0.0051688 | 0 | 0 |  | 1 | TRUE | wye
12 | LV_6083-16_0_3_load_12 | 22 | 0.0059415 | 0.0014891 | 0 | 0 |  | 1 | TRUE | wye
13 | LV_6083-16_0_3_load_18 | 23 | 0.0037431 | 0.00093811 | 0 | 0 |  | 1 | TRUE | wye
14 | LV_6083-16_0_3_load_27 | 25 | 0.0046753 | 0.0011717 | 0 | 0 |  | 1 | TRUE | wye
15 | LV_6083-16_0_3_load_28 | 26 | 0.001832 | 0.00045913 | 0 | 0 |  | 1 | TRUE | wye
16 | LV_6083-16_0_3_load_54 | 27 | 0.0016108 | 0.00040371 | 0 | 0 |  | 1 | TRUE | wye
17 | LV_6083-16_0_3_load_31 | 29 | 0.0047231 | 0.0011837 | 0 | 0 |  | 1 | TRUE | wye
18 | LV_6083-16_0_3_load_55 | 31 | 0.0017523 | 0.00043917 | 0 | 0 |  | 1 | TRUE | wye
19 | LV_6083-16_0_3_load_49 | 33 | 0.0013169 | 0.00033005 | 0 | 0 |  | 1 | TRUE | wye
20 | LV_6083-16_0_3_load_48 | 34 | 0.0011081 | 0.00027771 | 0 | 0 |  | 1 | TRUE | wye
21 | LV_6083-16_0_3_load_20 | 36 | 0.0048167 | 0.0012072 | 0 | 0 |  | 1 | TRUE | wye
22 | LV_6083-16_0_3_load_24 | 39 | 0.011907 | 0.0029842 | 0 | 0 |  | 1 | TRUE | wye
23 | LV_6083-16_0_3_load_29 | 41 | 0.033156 | 0.0083096 | 0 | 0 |  | 1 | TRUE | wye
24 | LV_6083-16_0_3_load_39 | 42 | 0.0031796 | 0.00079688 | 0 | 0 |  | 1 | TRUE | wye
25 | LV_6083-16_0_3_load_56 | 43 | 0.0088528 | 0.0022187 | 0 | 0 |  | 1 | TRUE | wye
26 | LV_6083-16_0_3_load_34 | 46 | 0.0011886 | 0.00029789 | 0 | 0 |  | 1 | TRUE | wye
27 | LV_6083-16_0_3_load_35 | 47 | 0.001066 | 0.00026716 | 0 | 0 |  | 1 | TRUE | wye
28 | LV_6083-16_0_3_load_43 | 48 | 0.0017101 | 0.0004286 | 0 | 0 |  | 1 | TRUE | wye
29 | LV_6083-16_0_3_load_45 | 49 | 0.001298 | 0.00032531 | 0 | 0 |  | 1 | TRUE | wye
30 | LV_6083-16_0_3_load_44 | 50 | 0.0011318 | 0.00028366 | 0 | 0 |  | 1 | TRUE | wye
31 | LV_6083-16_0_3_load_46 | 51 | 0.001451 | 0.00036366 | 0 | 0 |  | 1 | TRUE | wye
32 | LV_6083-16_0_3_load_53 | 52 | 0.0019428 | 0.0004869 | 0 | 0 |  | 1 | TRUE | wye
33 | LV_6083-16_0_3_load_47 | 54 | 0.0019021 | 0.00047671 | 0 | 0 |  | 1 | TRUE | wye
34 | LV_6083-16_0_3_load_50 | 55 | 0.0013196 | 0.00033072 | 0 | 0 |  | 1 | TRUE | wye

## ext_grid
| name | bus | vm_pu | va_degree | slack_weight | in_service
0 |  | 4 | 1 | 0 | 1 | TRUE

## line
| name | std_type | from_bus | to_bus | length_km | r_ohm_per_km | x_ohm_per_km | c_nf_per_km | g_us_per_km | max_i_ka | df | parallel | type | in_service
0 | LV_6083-16_0_3_line_0 | NAYY 4x150 SE | 0 | 1 | 0.016425 | 0.208 | 0.08 | 261 | 0 | 0.27 | 1 | 3 | cs | TRUE
1 | LV_6083-16_0_3_line_1 | NAYY 4x150 SE | 0 | 2 | 0.016743 | 0.208 | 0.08 | 261 | 0 | 0.27 | 1 | 3 | cs | TRUE
2 | LV_6083-16_0_3_line_2 | NAYY 4x150 SE | 1 | 3 | 0.00075421 | 0.208 | 0.08 | 261 | 0 | 0.27 | 1 | 3 | cs | TRUE
3 | LV_6083-16_0_3_line_3 | NAYY 4x150 SE | 2 | 4 | 0.018041 | 0.208 | 0.08 | 261 | 0 | 0.27 | 1 | 3 | cs | TRUE
4 | LV_6083-16_0_3_line_4 | NAYY 4x150 SE | 3 | 5 | 0.017563 | 0.208 | 0.08 | 261 | 0 | 0.27 | 1 | 3 | cs | TRUE
5 | LV_6083-16_0_3_line_5 | NAYY 4x150 SE | 3 | 6 | 0.16073 | 0.208 | 0.08 | 261 | 0 | 0.27 | 1 | 3 | cs | TRUE
6 | LV_6083-16_0_3_line_6 | NAYY 4x150 SE | 5 | 7 | 0.013027 | 0.208 | 0.08 | 261 | 0 | 0.27 | 1 | 1 | cs | TRUE
7 | LV_6083-16_0_3_line_7 | NAYY 4x150 SE | 5 | 8 | 0.013734 | 0.208 | 0.08 | 261 | 0 | 0.27 | 1 | 3 | cs | TRUE
8 | LV_6083-16_0_3_line_8 | NAYY 4x150 SE | 6 | 14 | 0.08591 | 0.208 | 0.08 | 261 | 0 | 0.27 | 1 | 1 | cs | TRUE
9 | LV_6083-16_0_3_line_9 | NAYY 4x150 SE | 6 | 10 | 0.27172 | 0.208 | 0.08 | 261 | 0 | 0.27 | 1 | 2 | cs | TRUE
10 | LV_6083-16_0_3_line_10 | NAYY 4x150 SE | 8 | 15 | 0.015136 | 0.208 | 0.08 | 261 | 0 | 0.27 | 1 | 3 | cs | TRUE
11 | LV_6083-16_0_3_line_11 | NAYY 4x150 SE | 9 | 10 | 0.20846 | 0.208 | 0.08 | 261 | 0 | 0.27 | 1 | 1 | cs | TRUE
12 | LV_6083-16_0_3_line_12 | NAYY 4x150 SE | 9 | 11 | 0.11461 | 0.208 | 0.08 | 261 | 0 | 0.27 | 1 | 1 | cs | TRUE
13 | LV_6083-16_0_3_line_13 | NAYY 4x150 SE | 10 | 12 | 0.13706 | 0.208 | 0.08 | 261 | 0 | 0.27 | 1 | 1 | cs | TRUE
14 | LV_6083-16_0_3_line_14 | NAYY 4x150 SE | 10 | 13 | 0.22757 | 0.208 | 0.08 | 261 | 0 | 0.27 | 1 | 1 | cs | TRUE
15 | LV_6083-16_0_3_line_15 | NAYY 4x150 SE | 11 | 19 | 0.035815 | 0.208 | 0.08 | 261 | 0 | 0.27 | 1 | 1 | cs | TRUE
16 | LV_6083-16_0_3_line_16 | NAYY 4x150 SE | 12 | 20 | 0.025973 | 0.208 | 0.08 | 261 | 0 | 0.27 | 1 | 1 | cs | TRUE
17 | LV_6083-16_0_3_line_17 | NAYY 4x150 SE | 15 | 21 | 0.0054941 | 0.208 | 0.08 | 261 | 0 | 0.27 | 1 | 3 | cs | TRUE
18 | LV_6083-16_0_3_line_18 | NAYY 4x150 SE | 16 | 17 | 0.018343 | 0.208 | 0.08 | 261 | 0 | 0.27 | 1 | 1 | cs | TRUE
19 | LV_6083-16_0_3_line_19 | NAYY 4x150 SE | 16 | 18 | 0.019581 | 0.208 | 0.08 | 261 | 0 | 0.27 | 1 | 1 | cs | TRUE
20 | LV_6083-16_0_3_line_20 | NAYY 4x150 SE | 17 | 29 | 0.0076903 | 0.208 | 0.08 | 261 | 0 | 0.27 | 1 | 1 | cs | TRUE
21 | LV_6083-16_0_3_line_21 | NAYY 4x150 SE | 17 | 19 | 0.060795 | 0.208 | 0.08 | 261 | 0 | 0.27 | 1 | 1 | cs | TRUE
22 | LV_6083-16_0_3_line_22 | NAYY 4x150 SE | 20 | 27 | 0.26123 | 0.208 | 0.08 | 261 | 0 | 0.27 | 1 | 1 | cs | TRUE
23 | LV_6083-16_0_3_line_23 | NAYY 4x150 SE | 20 | 28 | 0.14133 | 0.208 | 0.08 | 261 | 0 | 0.27 | 1 | 1 | cs | TRUE
24 | LV_6083-16_0_3_line_24 | NAYY 4x150 SE | 21 | 22 | 0.005236 | 0.208 | 0.08 | 261 | 0 | 0.27 | 1 | 3 | cs | TRUE
25 | LV_6083-16_0_3_line_25 | NAYY 4x150 SE | 22 | 23 | 0.0020264 | 0.208 | 0.08 | 261 | 0 | 0.27 | 1 | 3 | cs | TRUE
26 | LV_6083-16_0_3_line_26 | NAYY 4x150 SE | 23 | 24 | 0.01768 | 0.208 | 0.08 | 261 | 0 | 0.27 | 1 | 3 | cs | TRUE
27 | LV_6083-16_0_3_line_27 | NAYY 4x150 SE | 24 | 35 | 0.10539 | 0.208 | 0.08 | 261 | 0 | 0.27 | 1 | 3 | cs | TRUE
28 | LV_6083-16_0_3_line_28 | NAYY 4x150 SE | 25 | 26 | 0.02192 | 0.208 | 0.08 | 261 | 0 | 0.27 | 1 | 1 | cs | TRUE
29 | LV_6083-16_0_3_line_29 | NAYY 4x150 SE | 26 | 44 | 0.026009 | 0.208 | 0.08 | 261 | 0 | 0.27 | 1 | 1 | cs | TRUE
30 | LV_6083-16_0_3_line_30 | NAYY 4x150 SE | 28 | 52 | 0.025199 | 0.208 | 0.08 | 261 | 0 | 0.27 | 1 | 1 | cs | TRUE
31 | LV_6083-16_0_3_line_31 | NAYY 4x150 SE | 28 | 53 | 0.024679 | 0.208 | 0.08 | 261 | 0 | 0.27 | 1 | 1 | cs | TRUE
32 | LV_6083-16_0_3_line_32 | NAYY 4x150 SE | 29 | 45 | 0.13522 | 0.208 | 0.08 | 261 | 0 | 0.27 | 1 | 1 | cs | TRUE
33 | LV_6083-16_0_3_line_33 | NAYY 4x150 SE | 30 | 31 | 0.042997 | 0.208 | 0.08 | 261 | 0 | 0.27 | 1 | 1 | cs | TRUE
34 | LV_6083-16_0_3_line_34 | NAYY 4x150 SE | 30 | 32 | 0.0076892 | 0.208 | 0.08 | 261 | 0 | 0.27 | 1 | 1 | cs | TRUE
35 | LV_6083-16_0_3_line_35 | NAYY 4x150 SE | 32 | 33 | 0.007816 | 0.208 | 0.08 | 261 | 0 | 0.27 | 1 | 1 | cs | TRUE
36 | LV_6083-16_0_3_line_36 | NAYY 4x150 SE | 32 | 34 | 0.033431 | 0.208 | 0.08 | 261 | 0 | 0.27 | 1 | 1 | cs | TRUE
37 | LV_6083-16_0_3_line_37 | NAYY 4x150 SE | 34 | 54 | 0.0068877 | 0.208 | 0.08 | 261 | 0 | 0.27 | 1 | 1 | cs | TRUE
38 | LV_6083-16_0_3_line_38 | NAYY 4x150 SE | 35 | 36 | 0.19311 | 0.208 | 0.08 | 261 | 0 | 0.27 | 1 | 3 | cs | TRUE
39 | LV_6083-16_0_3_line_39 | NAYY 4x150 SE | 36 | 37 | 0.11227 | 0.208 | 0.08 | 261 | 0 | 0.27 | 1 | 2 | cs | TRUE
40 | LV_6083-16_0_3_line_40 | NAYY 4x150 SE | 37 | 38 | 0.096038 | 0.208 | 0.08 | 261 | 0 | 0.27 | 1 | 2 | cs | TRUE
41 | LV_6083-16_0_3_line_41 | NAYY 4x150 SE | 37 | 39 | 0.067749 | 0.208 | 0.08 | 261 | 0 | 0.27 | 1 | 1 | cs | TRUE
42 | LV_6083-16_0_3_line_42 | NAYY 4x150 SE | 38 | 40 | 0.21574 | 0.208 | 0.08 | 261 | 0 | 0.27 | 1 | 2 | cs | TRUE
43 | LV_6083-16_0_3_line_43 | NAYY 4x150 SE | 38 | 41 | 0.047414 | 0.208 | 0.08 | 261 | 0 | 0.27 | 1 | 1 | cs | TRUE
44 | LV_6083-16_0_3_line_44 | NAYY 4x150 SE | 39 | 42 | 0.015478 | 0.208 | 0.08 | 261 | 0 | 0.27 | 1 | 1 | cs | TRUE
45 | LV_6083-16_0_3_line_45 | NAYY 4x150 SE | 40 | 43 | 0.10898 | 0.208 | 0.08 | 261 | 0 | 0.27 | 1 | 1 | cs | TRUE
46 | LV_6083-16_0_3_line_46 | NAYY 4x150 SE | 42 | 44 | 0.043389 | 0.208 | 0.08 | 261 | 0 | 0.27 | 1 | 1 | cs | TRUE
47 | LV_6083-16_0_3_line_47 | NAYY 4x150 SE | 45 | 46 | 0.028049 | 0.208 | 0.08 | 261 | 0 | 0.27 | 1 | 1 | cs | TRUE
48 | LV_6083-16_0_3_line_48 | NAYY 4x150 SE | 45 | 47 | 0.012219 | 0.208 | 0.08 | 261 | 0 | 0.27 | 1 | 1 | cs | TRUE
49 | LV_6083-16_0_3_line_49 | NAYY 4x150 SE | 46 | 48 | 0.0076991 | 0.208 | 0.08 | 261 | 0 | 0.27 | 1 | 1 | cs | TRUE
50 | LV_6083-16_0_3_line_50 | NAYY 4x150 SE | 47 | 49 | 0.0042956 | 0.208 | 0.08 | 261 | 0 | 0.27 | 1 | 1 | cs | TRUE
51 | LV_6083-16_0_3_line_51 | NAYY 4x150 SE | 48 | 50 | 0.005292 | 0.208 | 0.08 | 261 | 0 | 0.27 | 1 | 1 | cs | TRUE
52 | LV_6083-16_0_3_line_52 | NAYY 4x150 SE | 49 | 51 | 0.0020945 | 0.208 | 0.08 | 261 | 0 | 0.27 | 1 | 1 | cs | TRUE
53 | LV_6083-16_0_3_line_53 | NAYY 4x150 SE | 51 | 54 | 0.006845 | 0.208 | 0.08 | 261 | 0 | 0.27 | 1 | 1 | cs | TRUE
54 | LV_6083-16_0_3_line_54 | NAYY 4x150 SE | 53 | 55 | 0.064634 | 0.208 | 0.08 | 261 | 0 | 0.27 | 1 | 1 | cs | TRUE

## trafo
| name | std_type | hv_bus | lv_bus | sn_mva | vn_hv_kv | vn_lv_kv | vk_percent | vkr_percent | pfe_kw | i0_percent | shift_degree | tap_side | tap_neutral | tap_min | tap_max | tap_step_percent | tap_step_degree | tap_pos | tap_phase_shifter | parallel | df | in_service
0 | LV_6083-16_0_3_trafo_4 | 0.25 MVA 20/0.4 kV | 56 | 4 | 0.25 | 20 | 0.4 | 6 | 1.44 | 0.8 | 0.32 | 150 | hv | 0 | -2 | 2 | 2.5 | 0 | 0 | FALSE | 1 | 1 | TRUE

## line_geodata
| x0 | y0 | x1 | y1 | x2 | y2 | x3 | y3 | x4 | y4 | x5 | y5 | x6 | y6 | x7 | y7 | x8 | y8 | x9 | y9 | x10 | y10 | x11 | y11 | x12 | y12 | x13 | y13 | x14 | y14 | x15 | y15 | x16 | y16 | x17 | y17 | x18 | y18 | x19 | y19 | x20 | y20 | x21 | y21 | x22 | y22 | x23 | y23 | x24 | y24 | x25 | y25 | x26 | y26 | x27 | y27
0 | 2603340.6466 | 1097219.107 | 2603339.595 | 1097217.6158 | 2603330.9126 | 1097205.8777
1 | 2603340.6466 | 1097219.107 | 2603350.2953 | 1097232.7897
2 | 2603330.9126 | 1097205.8777 | 2603330.4641 | 1097205.2714
3 | 2603361.8347 | 1097246.5647 | 2603355.852 | 1097240.6696 | 2603350.2953 | 1097232.7897
4 | 2603330.4641 | 1097205.2714 | 2603322.7365 | 1097189.4926
5 | 2603330.4641 | 1097205.2714 | 2603346.9867 | 1097195.4531 | 2603358.2161 | 1097207.9543 | 2603362.4465 | 1097217.9728 | 2603368.9504 | 1097233.5953 | 2603392.8144 | 1097265.7467 | 2603402.3736 | 1097273.2891 | 2603407.0832 | 1097284.7086 | 2603412.9372 | 1097285.1231 | 2603417.0513 | 1097281.0344 | 2603417.1876 | 1097272.5302 | 2603415.1795 | 1097263.0577 | 2603416.8841 | 1097261.2577
6 | 2603322.7365 | 1097189.4926 | 2603317.609 | 1097191.6798 | 2603310.445 | 1097193.7326
7 | 2603322.7365 | 1097189.4926 | 2603321.6303 | 1097187.3909 | 2603315.1112 | 1097178.0889
8 | 2603416.8841 | 1097261.2577 | 2603414.9005 | 1097249.3728 | 2603416.7888 | 1097237.3789 | 2603417.8693 | 1097229.8424 | 2603418.6863 | 1097222.8838 | 2603412.3606 | 1097207.0279 | 2603408.4656 | 1097192.9075 | 2603408.0687 | 1097182.2797 | 2603408.7971 | 1097177.5912
9 | 2603416.8841 | 1097261.2577 | 2603415.1795 | 1097263.0577 | 2603417.1876 | 1097272.5302 | 2603417.0513 | 1097281.0344 | 2603412.9372 | 1097285.1231 | 2603415.2143 | 1097298.3088 | 2603425.1282 | 1097308.3971 | 2603438.7793 | 1097323.9347 | 2603444.8973 | 1097336.7668 | 2603452.1043 | 1097354.7799 | 2603465.0813 | 1097370.584 | 2603474.2339 | 1097384.8964 | 2603486.2133 | 1097398.2431 | 2603495.0952 | 1097411.7883 | 2603501.078 | 1097430.5789 | 2603500.0558 | 1097444.2742 | 2603498.4404 | 1097452.7775 | 2603509.3714 | 1097457.4972 | 2603522.2456 | 1097462.885 | 2603529.7194 | 1097460.4102 | 2603534.2925 | 1097452.5422 | 2603538.0436 | 1097446.7414
10 | 2603306.8821 | 1097165.3887 | 2603313.0104 | 1097175.0912 | 2603315.1112 | 1097178.0889
11 | 2603538.0436 | 1097446.7414 | 2603546.8237 | 1097448.3361 | 2603560.8314 | 1097448.6443 | 2603585.7661 | 1097447.0134 | 2603599.942 | 1097450.9347 | 2603609.9421 | 1097458.3888 | 2603615.76 | 1097467.2188 | 2603619.9096 | 1097481.9175 | 2603619.7889 | 1097502.9281 | 2603616.993 | 1097517.1892 | 2603615.8745 | 1097523.1249 | 2603614.0739 | 1097530.1829 | 2603609.3805 | 1097531.7699 | 2603593.5458 | 1097544.5449 | 2603576.8933 | 1097552.3503 | 2603573.7534 | 1097558.974 | 2603566.134 | 1097559.0364
12 | 2603566.134 | 1097559.0364 | 2603569.3488 | 1097570.1772 | 2603575.1185 | 1097595.3154 | 2603578.0688 | 1097621.8082 | 2603581.0262 | 1097636.1171 | 2603583.8422 | 1097653.9055 | 2603587.4725 | 1097669.3821 | 2603587.5628 | 1097671.4278
13 | 2603538.0436 | 1097446.7414 | 2603545.1054 | 1097433.5054 | 2603555.4936 | 1097426.0632 | 2603564.2243 | 1097419.4426 | 2603574.6118 | 1097413.2344 | 2603602.0309 | 1097400.8329 | 2603614.9114 | 1097395.4488 | 2603623.8574 | 1097391.5521 | 2603632.8805 | 1097388.2779 | 2603655.2169 | 1097394.2163
14 | 2603538.0436 | 1097446.7414 | 2603529.7995 | 1097442.1122 | 2603524.1279 | 1097434.6163 | 2603521.4777 | 1097424.3985 | 2603517.3075 | 1097404.4527 | 2603512.3891 | 1097393.1887 | 2603506.6875 | 1097383.7585 | 2603492.3963 | 1097364.185 | 2603491.0062 | 1097357.5031 | 2603494.0467 | 1097348.667 | 2603497.2838 | 1097334.2727 | 2603497.4833 | 1097323.812 | 2603489.5853 | 1097295.5155 | 2603480.0502 | 1097259.0695 | 2603481.4564 | 1097237.3138
15 | 2603592.5539 | 1097706.1146 | 2603587.589 | 1097695.4842 | 2603588.1297 | 1097684.2677 | 2603587.5628 | 1097671.4278
16 | 2603666.087 | 1097370.9554 | 2603662.7304 | 1097377.3011 | 2603655.8859 | 1097389.0696 | 2603655.2169 | 1097394.2163
17 | 2603303.9481 | 1097160.7436 | 2603306.8821 | 1097165.3887
18 | 2603604.6431 | 1097649.0373 | 2603607.9444 | 1097630.9968
19 | 2603607.9444 | 1097630.9968 | 2603617.8723 | 1097615.795 | 2603618.6303 | 1097614.5888
20 | 2603604.6431 | 1097649.0373 | 2603610.8427 | 1097653.5877
21 | 2603604.6431 | 1097649.0373 | 2603601.3389 | 1097672.0025 | 2603601.0707 | 1097693.8245 | 2603598.7897 | 1097701.5271 | 2603592.5539 | 1097706.1146
22 | 2603749.1585 | 1097576.8423 | 2603749.9457 | 1097555.6432 | 2603748.0213 | 1097536.7658 | 2603753.0586 | 1097517.1145 | 2603748.0461 | 1097495.9119 | 2603741.8661 | 1097484.3468 | 2603742.2622 | 1097469.6952 | 2603743.4323 | 1097455.4443 | 2603740.3419 | 1097443.8699 | 2603736.4884 | 1097439.432 | 2603730.7663 | 1097438.895 | 2603722.3468 | 1097442.992 | 2603718.4044 | 1097444.5904 | 2603713.7516 | 1097442.9868 | 2603711.6087 | 1097439.5949 | 2603706.9797 | 1097398.1935 | 2603670.2056 | 1097372.6476 | 2603666.087 | 1097370.9554
23 | 2603591.5872 | 1097263.4131 | 2603589.2496 | 1097288.4688 | 2603598.5194 | 1097313.9092 | 2603613.1988 | 1097331.2599 | 2603628.2665 | 1097346.6876 | 2603666.087 | 1097370.9554
24 | 2603303.9481 | 1097160.7436 | 2603301.152 | 1097156.3166
25 | 2603300.0699 | 1097154.6034 | 2603301.152 | 1097156.3166
26 | 2603293.3298 | 1097138.3066 | 2603296.7167 | 1097147.3686 | 2603298.6887 | 1097152.4166 | 2603300.0699 | 1097154.6034
27 | 2603277.4481 | 1097048.7086 | 2603277.6701 | 1097053.5111 | 2603277.0257 | 1097056.6791 | 2603274.7148 | 1097062.7809 | 2603272.8294 | 1097069.6723 | 2603270.8304 | 1097086.4241 | 2603269.6098 | 1097095.4836 | 2603269.2657 | 1097101.8422 | 2603270.1046 | 1097111.7588 | 2603272.4463 | 1097120.6311 | 2603276.0727 | 1097131.0383 | 2603278.4554 | 1097135.5418 | 2603281.2497 | 1097137.8445 | 2603287.165 | 1097139.5929 | 2603293.3298 | 1097138.3066
28 | 2603320.3511 | 1097383.6995 | 2603321.6917 | 1097390.9492 | 2603322.3048 | 1097402.8444 | 2603321.4255 | 1097405.3297
29 | 2603305.8619 | 1097423.9907 | 2603313.7695 | 1097420.9823 | 2603318.4039 | 1097413.8701 | 2603321.4255 | 1097405.3297
30 | 2603591.5872 | 1097263.4131 | 2603609.757 | 1097271.1387 | 2603610.8292 | 1097276.4877
31 | 2603597.7882 | 1097239.5269 | 2603591.5872 | 1097263.4131
32 | 2603657.7228 | 1097779.3564 | 2603648.3523 | 1097755.6833 | 2603642.539 | 1097739.5162 | 2603641.2942 | 1097736.514 | 2603637.3276 | 1097726.9735 | 2603635.0008 | 1097720.391 | 2603629.4969 | 1097704.8355 | 2603629.0099 | 1097703.4457 | 2603620.2139 | 1097689.8225 | 2603615.086 | 1097679.9145 | 2603612.6787 | 1097665.4058 | 2603610.8427 | 1097653.5877
33 | 2603672.947 | 1097842.0303 | 2603679.3731 | 1097843.0346 | 2603696.6432 | 1097850.2708 | 2603713.1081 | 1097857.2397
34 | 2603672.947 | 1097842.0303 | 2603671.2128 | 1097841.6846 | 2603673.0977 | 1097836.0718
35 | 2603676.1914 | 1097828.8923 | 2603673.0977 | 1097836.0718
36 | 2603673.0977 | 1097836.0718 | 2603661.9112 | 1097832.5857 | 2603659.5855 | 1097824.2801 | 2603660.9387 | 1097814.287 | 2603660.6072 | 1097811.3013
37 | 2603660.6072 | 1097811.3013 | 2603659.847 | 1097804.4556
38 | 2603277.4481 | 1097048.7086 | 2603274.0731 | 1097046.1388 | 2603271.4015 | 1097045.9373 | 2603269.767 | 1097046.9815 | 2603266.7218 | 1097050.5261 | 2603264.8764 | 1097054.9051 | 2603260.5708 | 1097069.7659 | 2603252.1285 | 1097087.3481 | 2603241.0307 | 1097103.7617 | 2603228.4991 | 1097122.6202 | 2603224.5374 | 1097131.4449 | 2603224.1554 | 1097136.425 | 2603225.2293 | 1097141.1946 | 2603229.6533 | 1097151.6132 | 2603236.7642 | 1097162.3668 | 2603252.6216 | 1097180.6732 | 2603257.5587 | 1097187.2236 | 2603260.4746 | 1097193.9174 | 2603263.8886 | 1097207.3967
39 | 2603265.8608 | 1097318.1273 | 2603267.027 | 1097309.3012 | 2603268.6927 | 1097292.9939 | 2603272.5328 | 1097279.7337 | 2603273.6377 | 1097269.6625 | 2603271.9878 | 1097255.9547 | 2603268.9473 | 1097236.0097 | 2603264.1607 | 1097208.4711 | 2603263.8886 | 1097207.3967
40 | 2603244.8358 | 1097290.7024 | 2603248.9113 | 1097301.0098 | 2603250.2389 | 1097309.2146 | 2603250.7761 | 1097318.5418 | 2603250.4991 | 1097329.9029 | 2603249.9223 | 1097337.2286 | 2603249.8419 | 1097342.7313 | 2603250.9935 | 1097347.0229 | 2603253.9662 | 1097348.5475 | 2603257.1879 | 1097347.8933 | 2603260.1238 | 1097345.7715 | 2603261.9145 | 1097342.0262 | 2603263.237 | 1097330.4432 | 2603265.8608 | 1097318.1273
41 | 2603265.8608 | 1097318.1273 | 2603271.2391 | 1097324.7223 | 2603273.1965 | 1097342.6657 | 2603270.7596 | 1097353.0364 | 2603262.6091 | 1097361.1584 | 2603262.4365 | 1097365.4827 | 2603271.4921 | 1097377.0648
42 | 2603152.6646 | 1097273.6908 | 2603149.9311 | 1097258.3595 | 2603148.6416 | 1097251.133 | 2603144.0683 | 1097244.7052 | 2603145.7968 | 1097241.4266 | 2603144.4521 | 1097236.1455 | 2603142.5817 | 1097229.1077 | 2603141.6482 | 1097222.1704 | 2603141.1314 | 1097218.2348 | 2603144.6645 | 1097214.3013 | 2603147.4692 | 1097211.3012 | 2603148.1985 | 1097208.7114 | 2603154.015 | 1097206.6466 | 2603159.2104 | 1097207.8943 | 2603162.432 | 1097207.5847 | 2603164.7154 | 1097209.5535 | 2603169.9004 | 1097215.8704 | 2603174.2559 | 1097224.2547 | 2603176.2279 | 1097229.3249 | 2603177.474 | 1097230.5706 | 2603179.0304 | 1097230.7826 | 2603180.3863 | 1097229.227 | 2603184.0197 | 1097226.1273 | 2603190.1234 | 1097222.7843 | 2603194.9512 | 1097231.2244 | 2603216.7514 | 1097257.6378 | 2603238.6305 | 1097281.0721 | 2603244.8358 | 1097290.7024
43 | 2603244.8358 | 1097290.7024 | 2603245.7988 | 1097285.4447 | 2603244.9439 | 1097276.5843 | 2603231.5652 | 1097257.3787 | 2603227.1802 | 1097248.658
44 | 2603271.4921 | 1097377.0648 | 2603274.7404 | 1097381.2193 | 2603280.9431 | 1097389.3227
45 | 2603209.4944 | 1097364.8437 | 2603206.3878 | 1097352.6248 | 2603202.442 | 1097345.9972 | 2603195.384 | 1097338.1341 | 2603182.9369 | 1097314.1044 | 2603168.2061 | 1097288.8397 | 2603162.1854 | 1097281.1772 | 2603152.6646 | 1097273.6908
46 | 2603305.8619 | 1097423.9907 | 2603301.9369 | 1097422.1877 | 2603297.4342 | 1097414.7594 | 2603288.7696 | 1097399.5471 | 2603280.9431 | 1097389.3227
47 | 2603657.7228 | 1097779.3564 | 2603661.6871 | 1097779.5588 | 2603663.9551 | 1097780.7163 | 2603665.1778 | 1097781.9398 | 2603669.2809 | 1097783.0984 | 2603674.7969 | 1097791.0501 | 2603677.0647 | 1097792.5745 | 2603680.0627 | 1097791.6771
48 | 2603657.7228 | 1097779.3564 | 2603658.4959 | 1097781.3134 | 2603657.64 | 1097788.5054 | 2603658.0933 | 1097791.341
49 | 2603687.522 | 1097789.8811 | 2603685.2195 | 1097790.1336 | 2603680.0627 | 1097791.6771
50 | 2603658.7714 | 1097795.5827 | 2603658.0933 | 1097791.341
51 | 2603687.522 | 1097789.8811 | 2603692.7825 | 1097789.3042
52 | 2603658.7714 | 1097795.5827 | 2603659.0671 | 1097797.4329 | 2603659.0915 | 1097797.6524
53 | 2603659.0915 | 1097797.6524 | 2603659.847 | 1097804.4556
54 | 2603597.7882 | 1097239.5269 | 2603640.3101 | 1097250.3349 | 2603654.1051 | 1097257.5022 | 2603658.4044 | 1097260.4525

## bus_geodata
| x | y | coords
0 | 2603340.6465 | 1097219.107
1 | 2603330.9126 | 1097205.8777
2 | 2603350.2953 | 1097232.7897
3 | 2603330.4641 | 1097205.2714
4 | 2603361.8347 | 1097246.5647
5 | 2603322.7365 | 1097189.4926
6 | 2603416.8841 | 1097261.2577
7 | 2603310.445 | 1097193.7326
8 | 2603315.1112 | 1097178.0889
9 | 2603566.134 | 1097559.0364
10 | 2603538.0436 | 1097446.7414
11 | 2603587.5628 | 1097671.4278
12 | 2603655.2169 | 1097394.2163
13 | 2603481.4564 | 1097237.3138
14 | 2603408.7971 | 1097177.5912
15 | 2603306.8821 | 1097165.3887
16 | 2603607.9444 | 1097630.9968
17 | 2603604.6431 | 1097649.0373
18 | 2603618.6303 | 1097614.5888
19 | 2603592.5539 | 1097706.1146
20 | 2603666.087 | 1097370.9554
21 | 2603303.9481 | 1097160.7435
22 | 2603301.152 | 1097156.3166
23 | 2603300.0699 | 1097154.6034
24 | 2603293.3298 | 1097138.3066
25 | 2603320.3511 | 1097383.6995
26 | 2603321.4255 | 1097405.3297
27 | 2603749.1585 | 1097576.8423
28 | 2603591.5872 | 1097263.4131
29 | 2603610.8427 | 1097653.5877
30 | 2603672.947 | 1097842.0303
31 | 2603713.1081 | 1097857.2397
32 | 2603673.0977 | 1097836.0718
33 | 2603676.1914 | 1097828.8923
34 | 2603660.6072 | 1097811.3013
35 | 2603277.4481 | 1097048.7086
36 | 2603263.8886 | 1097207.3967
37 | 2603265.8608 | 1097318.1273
38 | 2603244.8358 | 1097290.7024
39 | 2603271.4921 | 1097377.0648
40 | 2603152.6646 | 1097273.6908
41 | 2603227.1802 | 1097248.658
42 | 2603280.9431 | 1097389.3227
43 | 2603209.4944 | 1097364.8437
44 | 2603305.8619 | 1097423.9907
45 | 2603657.7228 | 1097779.3564
46 | 2603680.0627 | 1097791.6771
47 | 2603658.0933 | 1097791.341
48 | 2603687.522 | 1097789.8811
49 | 2603658.7714 | 1097795.5827
50 | 2603692.7825 | 1097789.3042
51 | 2603659.0915 | 1097797.6524
52 | 2603610.8292 | 1097276.4877
53 | 2603597.7882 | 1097239.5269
54 | 2603659.847 | 1097804.4556
55 | 2603658.4044 | 1097260.4525
56 | 2603330.4641 | 1097205.2714

## line_std_types
| c_nf_per_km | r_ohm_per_km | x_ohm_per_km | max_i_ka | type | q_mm2 | alpha | voltage_rating
NAYY 4x50 SE | 210 | 0.642 | 0.083 | 0.142 | cs | 50 | 0.00403 | LV
NAYY 4x120 SE | 264 | 0.225 | 0.08 | 0.242 | cs | 120 | 0.00403 | LV
NAYY 4x150 SE | 261 | 0.208 | 0.08 | 0.27 | cs | 150 | 0.00403 | LV
NA2XS2Y 1x95 RM/25 12/20 kV | 216 | 0.313 | 0.132 | 0.252 | cs | 95 | 0.00403 | MV
NA2XS2Y 1x185 RM/25 12/20 kV | 273 | 0.161 | 0.117 | 0.362 | cs | 185 | 0.00403 | MV
NA2XS2Y 1x240 RM/25 12/20 kV | 304 | 0.122 | 0.112 | 0.421 | cs | 240 | 0.00403 | MV
NA2XS2Y 1x95 RM/25 6/10 kV | 315 | 0.313 | 0.123 | 0.249 | cs | 95 | 0.00403 | MV
NA2XS2Y 1x185 RM/25 6/10 kV | 406 | 0.161 | 0.11 | 0.358 | cs | 185 | 0.00403 | MV
NA2XS2Y 1x240 RM/25 6/10 kV | 456 | 0.122 | 0.105 | 0.416 | cs | 240 | 0.00403 | MV
NA2XS2Y 1x150 RM/25 12/20 kV | 250 | 0.206 | 0.116 | 0.319 | cs | 150 | 0.00403 | MV
NA2XS2Y 1x120 RM/25 12/20 kV | 230 | 0.253 | 0.119 | 0.283 | cs | 120 | 0.00403 | MV
NA2XS2Y 1x70 RM/25 12/20 kV | 190 | 0.443 | 0.132 | 0.22 | cs | 70 | 0.00403 | MV
NA2XS2Y 1x150 RM/25 6/10 kV | 360 | 0.206 | 0.11 | 0.315 | cs | 150 | 0.00403 | MV
NA2XS2Y 1x120 RM/25 6/10 kV | 340 | 0.253 | 0.113 | 0.28 | cs | 120 | 0.00403 | MV
NA2XS2Y 1x70 RM/25 6/10 kV | 280 | 0.443 | 0.123 | 0.217 | cs | 70 | 0.00403 | MV
N2XS(FL)2Y 1x120 RM/35 64/110 kV | 112 | 0.153 | 0.166 | 0.366 | cs | 120 | 0.00393 | HV
N2XS(FL)2Y 1x185 RM/35 64/110 kV | 125 | 0.099 | 0.156 | 0.457 | cs | 185 | 0.00393 | HV
N2XS(FL)2Y 1x240 RM/35 64/110 kV | 135 | 0.075 | 0.149 | 0.526 | cs | 240 | 0.00393 | HV
N2XS(FL)2Y 1x300 RM/35 64/110 kV | 144 | 0.06 | 0.144 | 0.588 | cs | 300 | 0.00393 | HV
15-AL1/3-ST1A 0.4 | 11 | 1.8769 | 0.35 | 0.105 | ol | 16 | 0.00403 | LV
24-AL1/4-ST1A 0.4 | 11.25 | 1.2012 | 0.335 | 0.14 | ol | 24 | 0.00403 | LV
48-AL1/8-ST1A 0.4 | 12.2 | 0.5939 | 0.3 | 0.21 | ol | 48 | 0.00403 | LV
94-AL1/15-ST1A 0.4 | 13.2 | 0.306 | 0.29 | 0.35 | ol | 94 | 0.00403 | LV
34-AL1/6-ST1A 10.0 | 9.7 | 0.8342 | 0.36 | 0.17 | ol | 34 | 0.00403 | MV
48-AL1/8-ST1A 10.0 | 10.1 | 0.5939 | 0.35 | 0.21 | ol | 48 | 0.00403 | MV
70-AL1/11-ST1A 10.0 | 10.4 | 0.4132 | 0.339 | 0.29 | ol | 70 | 0.00403 | MV
94-AL1/15-ST1A 10.0 | 10.75 | 0.306 | 0.33 | 0.35 | ol | 94 | 0.00403 | MV
122-AL1/20-ST1A 10.0 | 11.1 | 0.2376 | 0.323 | 0.41 | ol | 122 | 0.00403 | MV
149-AL1/24-ST1A 10.0 | 11.25 | 0.194 | 0.315 | 0.47 | ol | 149 | 0.00403 | MV
34-AL1/6-ST1A 20.0 | 9.15 | 0.8342 | 0.382 | 0.17 | ol | 34 | 0.00403 | MV
48-AL1/8-ST1A 20.0 | 9.5 | 0.5939 | 0.372 | 0.21 | ol | 48 | 0.00403 | MV
70-AL1/11-ST1A 20.0 | 9.7 | 0.4132 | 0.36 | 0.29 | ol | 70 | 0.00403 | MV
94-AL1/15-ST1A 20.0 | 10 | 0.306 | 0.35 | 0.35 | ol | 94 | 0.00403 | MV
122-AL1/20-ST1A 20.0 | 10.3 | 0.2376 | 0.344 | 0.41 | ol | 122 | 0.00403 | MV
149-AL1/24-ST1A 20.0 | 10.5 | 0.194 | 0.337 | 0.47 | ol | 149 | 0.00403 | MV
184-AL1/30-ST1A 20.0 | 10.75 | 0.1571 | 0.33 | 0.535 | ol | 184 | 0.00403 | MV
243-AL1/39-ST1A 20.0 | 11 | 0.1188 | 0.32 | 0.645 | ol | 243 | 0.00403 | MV
48-AL1/8-ST1A 110.0 | 8 | 0.5939 | 0.46 | 0.21 | ol | 48 | 0.00403 | HV
70-AL1/11-ST1A 110.0 | 8.4 | 0.4132 | 0.45 | 0.29 | ol | 70 | 0.00403 | HV
94-AL1/15-ST1A 110.0 | 8.65 | 0.306 | 0.44 | 0.35 | ol | 94 | 0.00403 | HV
122-AL1/20-ST1A 110.0 | 8.5 | 0.2376 | 0.43 | 0.41 | ol | 122 | 0.00403 | HV
149-AL1/24-ST1A 110.0 | 8.75 | 0.194 | 0.41 | 0.47 | ol | 149 | 0.00403 | HV
184-AL1/30-ST1A 110.0 | 8.8 | 0.1571 | 0.4 | 0.535 | ol | 184 | 0.00403 | HV
243-AL1/39-ST1A 110.0 | 9 | 0.1188 | 0.39 | 0.645 | ol | 243 | 0.00403 | HV
305-AL1/39-ST1A 110.0 | 9.2 | 0.0949 | 0.38 | 0.74 | ol | 305 | 0.00403 | HV
490-AL1/64-ST1A 110.0 | 9.75 | 0.059 | 0.37 | 0.96 | ol | 490 | 0.00403 | HV
679-AL1/86-ST1A 110.0 | 9.95 | 0.042 | 0.36 | 1.15 | ol | 679 | 0.00403 | HV
490-AL1/64-ST1A 220.0 | 10 | 0.059 | 0.285 | 0.96 | ol | 490 | 0.00403 | HV
679-AL1/86-ST1A 220.0 | 11.7 | 0.042 | 0.275 | 1.15 | ol | 679 | 0.00403 | HV
490-AL1/64-ST1A 380.0 | 11 | 0.059 | 0.253 | 0.96 | ol | 490 | 0.00403 | HV
679-AL1/86-ST1A 380.0 | 14.6 | 0.042 | 0.25 | 1.15 | ol | 679 | 0.00403 | HV

## trafo_std_types
| i0_percent | pfe_kw | vkr_percent | sn_mva | vn_lv_kv | vn_hv_kv | vk_percent | shift_degree | vector_group | tap_side | tap_neutral | tap_min | tap_max | tap_step_degree | tap_step_percent | tap_phase_shifter
160 MVA 380/110 kV | 0.06 | 60 | 0.25 | 160 | 110 | 380 | 12.2 | 0 | Yy0 | hv | 0 | -9 | 9 | 0 | 1.5 | FALSE
100 MVA 220/110 kV | 0.06 | 55 | 0.26 | 100 | 110 | 220 | 12 | 0 | Yy0 | hv | 0 | -9 | 9 | 0 | 1.5 | FALSE
63 MVA 110/20 kV | 0.04 | 22 | 0.32 | 63 | 20 | 110 | 18 | 150 | YNd5 | hv | 0 | -9 | 9 | 0 | 1.5 | FALSE
40 MVA 110/20 kV | 0.05 | 18 | 0.34 | 40 | 20 | 110 | 16.2 | 150 | YNd5 | hv | 0 | -9 | 9 | 0 | 1.5 | FALSE
25 MVA 110/20 kV | 0.07 | 14 | 0.41 | 25 | 20 | 110 | 12 | 150 | YNd5 | hv | 0 | -9 | 9 | 0 | 1.5 | FALSE
63 MVA 110/10 kV | 0.04 | 22 | 0.32 | 63 | 10 | 110 | 18 | 150 | YNd5 | hv | 0 | -9 | 9 | 0 | 1.5 | FALSE
40 MVA 110/10 kV | 0.05 | 18 | 0.34 | 40 | 10 | 110 | 16.2 | 150 | YNd5 | hv | 0 | -9 | 9 | 0 | 1.5 | FALSE
25 MVA 110/10 kV | 0.07 | 14 | 0.41 | 25 | 10 | 110 | 12 | 150 | YNd5 | hv | 0 | -9 | 9 | 0 | 1.5 | FALSE
0.25 MVA 20/0.4 kV | 0.32 | 0.8 | 1.44 | 0.25 | 0.4 | 20 | 6 | 150 | Yzn5 | hv | 0 | -2 | 2 | 0 | 2.5 | FALSE
0.4 MVA 20/0.4 kV | 0.3375 | 1.35 | 1.425 | 0.4 | 0.4 | 20 | 6 | 150 | Dyn5 | hv | 0 | -2 | 2 | 0 | 2.5 | FALSE
0.63 MVA 20/0.4 kV | 0.2619 | 1.65 | 1.206 | 0.63 | 0.4 | 20 | 6 | 150 | Dyn5 | hv | 0 | -2 | 2 | 0 | 2.5 | FALSE
0.25 MVA 10/0.4 kV | 0.24 | 0.6 | 1.2 | 0.25 | 0.4 | 10 | 4 | 150 | Dyn5 | hv | 0 | -2 | 2 | 0 | 2.5 | FALSE
0.4 MVA 10/0.4 kV | 0.2375 | 0.95 | 1.325 | 0.4 | 0.4 | 10 | 4 | 150 | Dyn5 | hv | 0 | -2 | 2 | 0 | 2.5 | FALSE
0.63 MVA 10/0.4 kV | 0.1873 | 1.18 | 1.0794 | 0.63 | 0.4 | 10 | 4 | 150 | Dyn5 | hv | 0 | -2 | 2 | 0 | 2.5 | FALSE

## trafo3w_std_types
| sn_hv_mva | sn_mv_mva | sn_lv_mva | vn_hv_kv | vn_mv_kv | vn_lv_kv | vk_hv_percent | vk_mv_percent | vk_lv_percent | vkr_hv_percent | vkr_mv_percent | vkr_lv_percent | pfe_kw | i0_percent | shift_mv_degree | shift_lv_degree | vector_group | tap_side | tap_neutral | tap_min | tap_max | tap_step_percent
63/25/38 MVA 110/20/10 kV | 63 | 25 | 38 | 110 | 20 | 10 | 10.4 | 10.4 | 10.4 | 0.28 | 0.32 | 0.35 | 35 | 0.89 | 0 | 0 | YN0yn0yn0 | hv | 0 | -10 | 10 | 1.2
63/25/38 MVA 110/10/10 kV | 63 | 25 | 38 | 110 | 10 | 10 | 10.4 | 10.4 | 10.4 | 0.28 | 0.32 | 0.35 | 35 | 0.89 | 0 | 0 | YN0yn0yn0 | hv | 0 | -10 | 10 | 1.2

## fuse_std_types
| fuse_type | i_rated_a | t_avg | t_min | t_total | x_avg | x_min | x_total
HV 100A | HV 100A | 100 | 0 | [10.0, 3.64, 0.854, 0.281, 0.1, 0.0531, 0.022, 0.01] | [10.0, 4.267, 1.21, 0.403, 0.1, 0.058, 0.022, 0.01] | 0 | [300.0, 350.0, 450.0, 550.0, 700.0, 850.0, 1200.0, 1752.0] | [600.0, 700.0, 900.0, 1150.0, 1665.0, 2000.0, 3000.0, 4313.0]
HV 10A | HV 10A | 10 | 0 | [10.0, 1675.0, 0.344, 0.156, 0.1, 0.0417, 0.0171, 0.01] | [10.0, 1.3, 0.3, 0.155, 0.1, 0.0555, 0.023, 0.01] | 0 | [30.0, 32.0, 35.0, 37.0, 39.0, 50.0, 70.0, 88.0] | [60.0, 70.0, 80.0, 87.0, 94.0, 110.0, 150.0, 216.0]
HV 125A | HV 125A | 125 | 0 | [10.0, 1.82, 0.344, 0.1, 0.0467, 0.0269, 0.01] | [10.0, 2.478, 0.426, 0.1, 0.0427, 0.0211, 0.01] | 0 | [375.0, 500.0, 700.0, 925.0, 1200.0, 1500.0, 2341.0] | [750.0, 1000.0, 1500.0, 2200.0, 3000.0, 4000.0, 5765.0]
HV 160A | HV 160A | 160 | 0 | [10.0, 4.15, 1.03, 0.198, 0.1, 0.051, 0.0172, 0.01] | [10.0, 2.3, 0.734, 0.274, 0.1, 0.046, 0.0177, 0.01] | 0 | [480.0, 550.0, 700.0, 1000.0, 1260.0, 1600.0, 2500.0, 3227.0] | [960.0, 1300.0, 1700.0, 2200.0, 2996.0, 4000.0, 6000.0, 7946.0]
HV 16A | HV 16A | 16 | 0 | [10.0, 0.352, 0.164, 0.1, 0.0649, 0.0342, 0.01] | [10.0, 2.34, 0.722, 0.181, 0.1, 0.055, 0.0296, 0.01] | 0 | [48.0, 60.0, 65.0, 71.0, 80.0, 100.0, 162.0] | [96.0, 110.0, 125.0, 150.0, 168.0, 200.0, 250.0, 398.0]
HV 200A | HV 200A | 200 | 0 | [10.0, 4.267, 1.21, 0.403, 0.1, 0.058, 0.022, 0.01] | [10.0, 3.73, 1.654, 0.328, 0.1, 0.0531, 0.019, 0.01] | 0 | [600.0, 700.0, 900.0, 1150.0, 1665.0, 2000.0, 3000.0, 4313.0] | [1200.0, 1500.0, 1800.0, 2700.0, 3960.0, 5000.0, 7500.0, 10620.0]
HV 20A | HV 20A | 20 | 0 | [10.0, 1.3, 0.3, 0.155, 0.1, 0.0555, 0.023, 0.01] | [10.0, 1.3, 0.161, 0.1, 0.0611, 0.0399, 0.0141, 0.01] | 0 | [60.0, 70.0, 80.0, 87.0, 94.0, 110.0, 150.0, 216.0] | [120.0, 150.0, 200.0, 223.0, 260.0, 300.0, 450.0, 532.0]
HV 25A | HV 25A | 25 | 0 | [10.0, 2.512, 0.833, 0.299, 0.1, 0.0372, 0.0223, 0.01] | [10.0, 3.125, 0.597, 0.198, 0.1, 0.0378, 0.022, 0.01] | 0 | [75.0, 82.0, 90.0, 100.0, 124.0, 170.0, 200.0, 289.0] | [150.0, 170.0, 210.0, 250.0, 294.0, 400.0, 500.0, 711.0]
HV 31.5A | HV 31.5A | 31.5 | 0 | [10.0, 2.34, 0.722, 0.181, 0.1, 0.055, 0.0296, 0.01] | [10.0, 2.84, 0.368, 0.164, 0.1, 0.0621, 0.0378, 0.0195, 0.01] | 0 | [95.0, 110.0, 125.0, 150.0, 165.0, 200.0, 250.0, 390.0] | [189.0, 220.0, 300.0, 350.0, 393.0, 450.0, 530.0, 700.0, 960.0]
HV 40A | HV 40A | 40 | 0 | [10.0, 1.3, 0.161, 0.1, 0.0611, 0.0399, 0.0141, 0.01] | [10.0, 2.05, 0.369, 0.198, 0.1, 0.051, 0.0298, 0.01] | 0 | [120.0, 150.0, 200.0, 223.0, 260.0, 300.0, 450.0, 532.0] | [240.0, 300.0, 400.0, 450.0, 530.0, 650.0, 800.0, 1311.0]
HV 50A | HV 50A | 50 | 0 | [10.0, 3.215, 0.597, 0.198, 0.1, 0.0378, 0.022, 0.01] | [10.0, 3.64, 0.854, 0.281, 0.1, 0.0531, 0.022, 0.01] | 0 | [150.0, 170.0, 210.0, 250.0, 294.0, 400.0, 500.0, 711.0] | [300.0, 350.0, 450.0, 550.0, 700.0, 850.0, 1200.0, 1752.0]
HV 6.3A | HV 6.3A | 6.3 | 0 | [10.0, 1.39, 0.344, 0.168, 0.1, 0.056, 0.0263, 0.01] | [10.0, 1.711, 0.516, 0.198, 0.1, 0.0634, 0.0303, 0.01] | 0 | [19.0, 19.5, 20.4, 20.8, 22.0, 25.0, 32.0, 48.0] | [38.0, 40.0, 43.0, 48.0, 53.0, 60.0, 75.0, 118.0]
HV 63A | HV 63A | 63 | 0 | [10.0, 2.84, 0.368, 0.164, 0.1, 0.0621, 0.0378, 0.0195, 0.01] | [10.0, 1.82, 0.344, 0.1, 0.0467, 0.0269, 0.01] | 0 | [189.0, 220.0, 300.0, 350.0, 393.0, 450.0, 530.0, 700.0, 961.0] | [378.0, 500.0, 700.0, 934.0, 1200.0, 1500.0, 2366.0]
HV 80A | HV 80A | 80 | 0 | [10.0, 2.05, 0.369, 0.198, 0.1, 0.051, 0.0298, 0.01] | [10.0, 4.15, 1.03, 0.198, 0.1, 0.051, 0.0172, 0.01] | 0 | [240.0, 300.0, 400.0, 450.0, 530.0, 650.0, 800.0, 1311.0] | [480.0, 550.0, 700.0, 1000.0, 1260.0, 1600.0, 2500.0, 3227.0]
Siemens NH-1-100 | Siemens NH-1-100 | 100 | [5400.0, 2000.0, 400.0, 20.0, 1.0, 0.2, 0.012, 0.004] | 0 | 0 | [150.0, 190.0, 250.0, 430.0, 900.0, 1250.0, 2700.0, 3600.0] | 0 | 0
Siemens NH-1-125 | Siemens NH-1-125 | 125 | [4800.0, 120.0, 7.0, 0.1, 0.004] | 0 | 0 | [180.0, 400.0, 740.0, 2000.0, 4250.0] | 0 | 0
Siemens NH-1-16 | Siemens NH-1-16 | 16 | [4000.0, 400.0, 2.0, 0.1, 0.04, 0.01] | 0 | 0 | [26.0, 35.0, 75.0, 150.0, 200.0, 300.0] | 0 | 0
Siemens NH-1-160 | Siemens NH-1-160 | 160 | [4800.0, 120.0, 7.0, 0.1, 0.004] | 0 | 0 | [210.0, 500.0, 900.0, 2300.0, 5000.0] | 0 | 0
Siemens NH-1-25 | Siemens NH-1-25 | 25 | [4000.0, 1000.0, 10.0, 0.2, 0.02, 0.01] | 0 | 0 | [40.0, 50.0, 100.0, 210.0, 400.0, 500.0] | 0 | 0
Siemens NH-1-50 | Siemens NH-1-50 | 50 | [4000.0, 40.0, 4.0, 1.0, 0.02, 0.01] | 0 | 0 | [86.0, 200.0, 300.0, 400.0, 1000.0, 1280.0] | 0 | 0
Siemens NH-1-63 | Siemens NH-1-63 | 63 | [4000.0, 100.0, 10.0, 2.0, 0.04, 0.01] | 0 | 0 | [100.0, 200.0, 300.0, 400.0, 1000.0, 1500.0] | 0 | 0
Siemens NH-1-80 | Siemens NH-1-80 | 80 | [4800.0, 120.0, 7.0, 0.1, 0.01] | 0 | 0 | [150.58, 250.0, 450.0, 1150.0, 2470.0] | 0 | 0
Siemens NH-2-1000 | Siemens NH-2-1000 | 1000 | [4800.0, 120.0, 7.0, 0.1, 0.004] | 0 | 0 | [1900.0, 3500.0, 8400.0, 24000.0, 52000.0] | 0 | 0
Siemens NH-2-200 | Siemens NH-2-200 | 200 | [4800.0, 120.0, 7.0, 0.1, 0.004] | 0 | 0 | [280.0, 650.0, 1200.0, 3000.0, 7000.0] | 0 | 0
Siemens NH-2-224 | Siemens NH-2-224 | 224 | [4800.0, 120.0, 7.0, 0.2, 0.04, 0.004] | 0 | 0 | [400.0, 750.0, 1453.0, 3025.0, 4315.0, 7600.0] | 0 | 0
Siemens NH-2-250 | Siemens NH-2-250 | 250 | [4800.0, 120.0, 7.0, 0.1, 0.004] | 0 | 0 | [450.0, 800.0, 1650.0, 4000.0, 8500.0] | 0 | 0
Siemens NH-2-315 | Siemens NH-2-315 | 315 | [4800.0, 120.0, 7.0, 0.1, 0.004] | 0 | 0 | [550.0, 920.0, 1900.0, 5000.0, 11000.0] | 0 | 0
Siemens NH-2-355 | Siemens NH-2-355 | 355 | [4800.0, 120.0, 6.0, 0.1, 0.004] | 0 | 0 | [650.0, 1116.27, 2350.0, 5840.0, 12790.0] | 0 | 0
Siemens NH-2-400 | Siemens NH-2-400 | 400 | [4800.0, 120.0, 7.0, 0.1, 0.004] | 0 | 0 | [720.0, 1350.0, 2800.0, 6500.0, 15000.0] | 0 | 0
Siemens NH-2-425 | Siemens NH-2-425 | 425 | [4800.0, 120.0, 7.0, 0.1, 0.004] | 0 | 0 | [850.0, 1500.0, 3050.0, 7500.0, 16500.0] | 0 | 0
Siemens NH-2-630 | Siemens NH-2-630 | 630 | [4800.0, 120.0, 7.0, 0.1, 0.004] | 0 | 0 | [1200.0, 2000.0, 4800.0, 12000.0, 26000.0] | 0 | 0

## dtypes
| element | column | dtype
0 | bus | name | object
1 | bus | vn_kv | float64
2 | bus | type | object
3 | bus | zone | object
4 | bus | in_service | bool
5 | load | name | object
6 | load | bus | uint32
7 | load | p_mw | float64
8 | load | q_mvar | float64
9 | load | const_z_percent | float64
10 | load | const_i_percent | float64
11 | load | sn_mva | float64
12 | load | scaling | float64
13 | load | in_service | bool
14 | load | type | object
15 | ext_grid | name | object
16 | ext_grid | bus | uint32
17 | ext_grid | vm_pu | float64
18 | ext_grid | va_degree | float64
19 | ext_grid | slack_weight | float64
20 | ext_grid | in_service | bool
21 | line | name | object
22 | line | std_type | object
23 | line | from_bus | uint32
24 | line | to_bus | uint32
25 | line | length_km | float64
26 | line | r_ohm_per_km | float64
27 | line | x_ohm_per_km | float64
28 | line | c_nf_per_km | float64
29 | line | g_us_per_km | float64
30 | line | max_i_ka | float64
31 | line | df | float64
32 | line | parallel | uint32
33 | line | type | object
34 | line | in_service | bool
35 | trafo | name | object
36 | trafo | std_type | object
37 | trafo | hv_bus | uint32
38 | trafo | lv_bus | uint32
39 | trafo | sn_mva | float64
40 | trafo | vn_hv_kv | float64
41 | trafo | vn_lv_kv | float64
42 | trafo | vk_percent | float64
43 | trafo | vkr_percent | float64
44 | trafo | pfe_kw | float64
45 | trafo | i0_percent | float64
46 | trafo | shift_degree | float64
47 | trafo | tap_side | object
48 | trafo | tap_neutral | int32
49 | trafo | tap_min | int32
50 | trafo | tap_max | int32
51 | trafo | tap_step_percent | float64
52 | trafo | tap_step_degree | float64
53 | trafo | tap_pos | int32
54 | trafo | tap_phase_shifter | bool
55 | trafo | parallel | uint32
56 | trafo | df | float64
57 | trafo | in_service | bool
58 | line_geodata | coords | object
59 | bus_geodata | x | float64
60 | bus_geodata | y | float64
61 | bus_geodata | coords | object

## parameters
| version | format_version | converged | OPF_converged | name | f_hz | sn_mva
0 | 2.14.6 | 2.14.0 | FALSE | FALSE |  | 50 | 1