## bus
| name | vn_kv | type | zone | in_service
0 | bus_LV_6083-17_0_5_node_0 | 0.4 | n |  | TRUE
1 | bus_LV_6083-17_0_5_node_2 | 0.4 | n |  | TRUE
2 | bus_LV_6083-17_0_5_node_5 | 0.4 | n |  | TRUE
3 | bus_LV_6083-17_0_5_node_6 | 0.4 | n |  | TRUE
4 | bus_LV_6083-17_0_5_node_3 | 0.4 | n |  | TRUE
5 | bus_LV_6083-17_0_5_node_4 | 0.4 | n |  | TRUE
6 | bus_LV_6083-17_0_5_node_21 | 0.4 | n |  | TRUE
7 | bus_LV_6083-17_0_5_node_44 | 0.4 | n |  | TRUE
8 | bus_LV_6083-17_0_5_node_46 | 0.4 | n |  | TRUE
9 | bus_LV_6083-17_0_5_node_7 | 0.4 | n |  | TRUE
10 | bus_LV_6083-17_0_5_node_8 | 0.4 | n |  | TRUE
11 | bus_LV_6083-17_0_5_node_48 | 0.4 | n |  | TRUE
12 | bus_LV_6083-17_0_5_node_18 | 0.4 | n |  | TRUE
13 | bus_LV_6083-17_0_5_node_42 | 0.4 | n |  | TRUE
14 | bus_LV_6083-17_0_5_node_16 | 0.4 | n |  | TRUE
15 | bus_LV_6083-17_0_5_node_65 | 0.4 | n |  | TRUE
16 | bus_LV_6083-17_0_5_node_17 | 0.4 | n |  | TRUE
17 | bus_LV_6083-17_0_5_node_64 | 0.4 | n |  | TRUE
18 | bus_LV_6083-17_0_5_node_9 | 0.4 | n |  | TRUE
19 | bus_LV_6083-17_0_5_node_10 | 0.4 | n |  | TRUE
20 | bus_LV_6083-17_0_5_node_11 | 0.4 | n |  | TRUE
21 | bus_LV_6083-17_0_5_node_12 | 0.4 | n |  | TRUE
22 | bus_LV_6083-17_0_5_node_13 | 0.4 | n |  | TRUE
23 | bus_LV_6083-17_0_5_node_14 | 0.4 | n |  | TRUE
24 | bus_LV_6083-17_0_5_node_15 | 0.4 | n |  | TRUE
25 | bus_LV_6083-17_0_5_node_24 | 0.4 | n |  | TRUE
26 | bus_LV_6083-17_0_5_node_23 | 0.4 | n |  | TRUE
27 | bus_LV_6083-17_0_5_node_45 | 0.4 | n |  | TRUE
28 | bus_LV_6083-17_0_5_node_25 | 0.4 | n |  | TRUE
29 | bus_LV_6083-17_0_5_node_29 | 0.4 | n |  | TRUE
30 | bus_LV_6083-17_0_5_node_30 | 0.4 | n |  | TRUE
31 | bus_LV_6083-17_0_5_node_26 | 0.4 | n |  | TRUE
32 | bus_LV_6083-17_0_5_node_68 | 0.4 | n |  | TRUE
33 | bus_LV_6083-17_0_5_node_69 | 0.4 | n |  | TRUE
34 | bus_LV_6083-17_0_5_node_19 | 0.4 | n |  | TRUE
35 | bus_LV_6083-17_0_5_node_20 | 0.4 | n |  | TRUE
36 | bus_LV_6083-17_0_5_node_22 | 0.4 | n |  | TRUE
37 | bus_LV_6083-17_0_5_node_31 | 0.4 | n |  | TRUE
38 | bus_LV_6083-17_0_5_node_63 | 0.4 | n |  | TRUE
39 | bus_LV_6083-17_0_5_node_59 | 0.4 | n |  | TRUE
40 | bus_LV_6083-17_0_5_node_43 | 0.4 | n |  | TRUE
41 | bus_LV_6083-17_0_5_node_60 | 0.4 | n |  | TRUE
42 | bus_LV_6083-17_0_5_node_27 | 0.4 | n |  | TRUE
43 | bus_LV_6083-17_0_5_node_28 | 0.4 | n |  | TRUE
44 | bus_LV_6083-17_0_5_node_38 | 0.4 | n |  | TRUE
45 | bus_LV_6083-17_0_5_node_58 | 0.4 | n |  | TRUE
46 | bus_LV_6083-17_0_5_node_36 | 0.4 | n |  | TRUE
47 | bus_LV_6083-17_0_5_node_32 | 0.4 | n |  | TRUE
48 | bus_LV_6083-17_0_5_node_33 | 0.4 | n |  | TRUE
49 | bus_LV_6083-17_0_5_node_34 | 0.4 | n |  | TRUE
50 | bus_LV_6083-17_0_5_node_35 | 0.4 | n |  | TRUE
51 | bus_LV_6083-17_0_5_node_37 | 0.4 | n |  | TRUE
52 | bus_LV_6083-17_0_5_node_39 | 0.4 | n |  | TRUE
53 | bus_LV_6083-17_0_5_node_67 | 0.4 | n |  | TRUE
54 | bus_LV_6083-17_0_5_node_53 | 0.4 | n |  | TRUE
55 | bus_LV_6083-17_0_5_node_66 | 0.4 | n |  | TRUE
56 | bus_LV_6083-17_0_5_node_51 | 0.4 | n |  | TRUE
57 | bus_LV_6083-17_0_5_node_40 | 0.4 | n |  | TRUE
58 | bus_LV_6083-17_0_5_node_41 | 0.4 | n |  | TRUE
59 | bus_LV_6083-17_0_5_node_61 | 0.4 | n |  | TRUE
60 | bus_LV_6083-17_0_5_node_49 | 0.4 | n |  | TRUE
61 | bus_LV_6083-17_0_5_node_50 | 0.4 | n |  | TRUE
62 | bus_LV_6083-17_0_5_node_52 | 0.4 | n |  | TRUE
63 | bus_LV_6083-17_0_5_node_54 | 0.4 | n |  | TRUE
64 | bus_LV_6083-17_0_5_node_57 | 0.4 | n |  | TRUE
65 | bus_LV_6083-17_0_5_node_55 | 0.4 | n |  | TRUE
66 | bus_LV_6083-17_0_5_node_62 | 0.4 | n |  | TRUE
67 | bus_MV_202_0_node_93 | 20 | n |  | TRUE

## load
| name | bus | p_mw | q_mvar | const_z_percent | const_i_percent | sn_mva | scaling | in_service | type
0 | LV_6083-17_0_5_load_0 | 0 | 0.0018927 | 0.00047435 | 0 | 0 |  | 1 | TRUE | wye
1 | LV_6083-17_0_5_load_5 | 2 | 0.0015862 | 0.00039753 | 0 | 0 |  | 1 | TRUE | wye
2 | LV_6083-17_0_5_load_6 | 3 | 0.0017942 | 0.00044967 | 0 | 0 |  | 1 | TRUE | wye
3 | LV_6083-17_0_5_load_3 | 4 | 0.0019092 | 0.00047849 | 0 | 0 |  | 1 | TRUE | wye
4 | LV_6083-17_0_5_load_46 | 8 | 0.002264 | 0.00056742 | 0 | 0 |  | 1 | TRUE | wye
5 | LV_6083-17_0_5_load_7 | 9 | 0.0056026 | 0.0014042 | 0 | 0 |  | 1 | TRUE | wye
6 | LV_6083-17_0_5_load_8 | 10 | 0.0016453 | 0.00041236 | 0 | 0 |  | 1 | TRUE | wye
7 | LV_6083-17_0_5_load_48 | 11 | 0.0013748 | 0.00034455 | 0 | 0 |  | 1 | TRUE | wye
8 | LV_6083-17_0_5_load_42 | 13 | 0.0012831 | 0.00032157 | 0 | 0 |  | 1 | TRUE | wye
9 | LV_6083-17_0_5_load_16 | 14 | 0.0032936 | 0.00082545 | 0 | 0 |  | 1 | TRUE | wye
10 | LV_6083-17_0_5_load_65 | 15 | 0.0019 | 0.00047618 | 0 | 0 |  | 1 | TRUE | wye
11 | LV_6083-17_0_5_load_64 | 17 | 0.0016795 | 0.00042092 | 0 | 0 |  | 1 | TRUE | wye
12 | LV_6083-17_0_5_load_9 | 18 | 0.0041533 | 0.0010409 | 0 | 0 |  | 1 | TRUE | wye
13 | LV_6083-17_0_5_load_10 | 19 | 0.0030702 | 0.00076946 | 0 | 0 |  | 1 | TRUE | wye
14 | LV_6083-17_0_5_load_11 | 20 | 0.0022644 | 0.00056751 | 0 | 0 |  | 1 | TRUE | wye
15 | LV_6083-17_0_5_load_12 | 21 | 0.0030936 | 0.00077533 | 0 | 0 |  | 1 | TRUE | wye
16 | LV_6083-17_0_5_load_13 | 22 | 0.0021347 | 0.000535 | 0 | 0 |  | 1 | TRUE | wye
17 | LV_6083-17_0_5_load_14 | 23 | 0.0027135 | 0.00068007 | 0 | 0 |  | 1 | TRUE | wye
18 | LV_6083-17_0_5_load_23 | 26 | 0.0020684 | 0.0005184 | 0 | 0 |  | 1 | TRUE | wye
19 | LV_6083-17_0_5_load_25 | 28 | 0.002201 | 0.00055163 | 0 | 0 |  | 1 | TRUE | wye
20 | LV_6083-17_0_5_load_29 | 29 | 0.00077071 | 0.00019316 | 0 | 0 |  | 1 | TRUE | wye
21 | LV_6083-17_0_5_load_26 | 31 | 0.0027298 | 0.00068414 | 0 | 0 |  | 1 | TRUE | wye
22 | LV_6083-17_0_5_load_68 | 32 | 0.0010041 | 0.00025164 | 0 | 0 |  | 1 | TRUE | wye
23 | LV_6083-17_0_5_load_69 | 33 | 0.00087901 | 0.0002203 | 0 | 0 |  | 1 | TRUE | wye
24 | LV_6083-17_0_5_load_19 | 34 | 0.0038172 | 0.00095667 | 0 | 0 |  | 1 | TRUE | wye
25 | LV_6083-17_0_5_load_20 | 35 | 0.0040854 | 0.0010239 | 0 | 0 |  | 1 | TRUE | wye
26 | LV_6083-17_0_5_load_22 | 36 | 0.0020299 | 0.00050873 | 0 | 0 |  | 1 | TRUE | wye
27 | LV_6083-17_0_5_load_31 | 37 | 0.0013118 | 0.00032876 | 0 | 0 |  | 1 | TRUE | wye
28 | LV_6083-17_0_5_load_63 | 38 | 0.0041704 | 0.0010452 | 0 | 0 |  | 1 | TRUE | wye
29 | LV_6083-17_0_5_load_59 | 39 | 0.00301 | 0.00075438 | 0 | 0 |  | 1 | TRUE | wye
30 | LV_6083-17_0_5_load_43 | 40 | 0.0028341 | 0.00071028 | 0 | 0 |  | 1 | TRUE | wye
31 | LV_6083-17_0_5_load_60 | 41 | 0.0024008 | 0.00060171 | 0 | 0 |  | 1 | TRUE | wye
32 | LV_6083-17_0_5_load_58 | 45 | 0.0026008 | 0.00065182 | 0 | 0 |  | 1 | TRUE | wye
33 | LV_6083-17_0_5_load_32 | 47 | 0.0017602 | 0.00044114 | 0 | 0 |  | 1 | TRUE | wye
34 | LV_6083-17_0_5_load_33 | 48 | 0.0015557 | 0.0003899 | 0 | 0 |  | 1 | TRUE | wye
35 | LV_6083-17_0_5_load_34 | 49 | 0.0021649 | 0.00054257 | 0 | 0 |  | 1 | TRUE | wye
36 | LV_6083-17_0_5_load_35 | 50 | 0.0020916 | 0.00052419 | 0 | 0 |  | 1 | TRUE | wye
37 | LV_6083-17_0_5_load_37 | 51 | 0.001952 | 0.00048923 | 0 | 0 |  | 1 | TRUE | wye
38 | LV_6083-17_0_5_load_39 | 52 | 0.0035214 | 0.00088254 | 0 | 0 |  | 1 | TRUE | wye
39 | LV_6083-17_0_5_load_66 | 55 | 0.0030954 | 0.00077578 | 0 | 0 |  | 1 | TRUE | wye
40 | LV_6083-17_0_5_load_51 | 56 | 0.0016497 | 0.00041346 | 0 | 0 |  | 1 | TRUE | wye
41 | LV_6083-17_0_5_load_40 | 57 | 0.0013977 | 0.00035029 | 0 | 0 |  | 1 | TRUE | wye
42 | LV_6083-17_0_5_load_41 | 58 | 0.0021413 | 0.00053666 | 0 | 0 |  | 1 | TRUE | wye
43 | LV_6083-17_0_5_load_61 | 59 | 0.0014564 | 0.00036502 | 0 | 0 |  | 1 | TRUE | wye
44 | LV_6083-17_0_5_load_49 | 60 | 0.0020756 | 0.00052019 | 0 | 0 |  | 1 | TRUE | wye
45 | LV_6083-17_0_5_load_50 | 61 | 0.0021979 | 0.00055084 | 0 | 0 |  | 1 | TRUE | wye
46 | LV_6083-17_0_5_load_52 | 62 | 0.0015593 | 0.00039079 | 0 | 0 |  | 1 | TRUE | wye
47 | LV_6083-17_0_5_load_55 | 65 | 0.0013362 | 0.00033487 | 0 | 0 |  | 1 | TRUE | wye
48 | LV_6083-17_0_5_load_62 | 66 | 0.0024856 | 0.00062296 | 0 | 0 |  | 1 | TRUE | wye

## ext_grid
| name | bus | vm_pu | va_degree | slack_weight | in_service
0 |  | 27 | 1 | 0 | 1 | TRUE

## line
| name | std_type | from_bus | to_bus | length_km | r_ohm_per_km | x_ohm_per_km | c_nf_per_km | g_us_per_km | max_i_ka | df | parallel | type | in_service
0 | LV_6083-17_0_5_line_0 | NAYY 4x150 SE | 0 | 1 | 0.015857 | 0.208 | 0.08 | 261 | 0 | 0.27 | 1 | 1 | cs | TRUE
1 | LV_6083-17_0_5_line_1 | NAYY 4x150 SE | 1 | 2 | 0.011717 | 0.208 | 0.08 | 261 | 0 | 0.27 | 1 | 1 | cs | TRUE
2 | LV_6083-17_0_5_line_2 | NAYY 4x150 SE | 1 | 3 | 0.012095 | 0.208 | 0.08 | 261 | 0 | 0.27 | 1 | 1 | cs | TRUE
3 | LV_6083-17_0_5_line_3 | NAYY 4x150 SE | 2 | 9 | 0.013085 | 0.208 | 0.08 | 261 | 0 | 0.27 | 1 | 1 | cs | TRUE
4 | LV_6083-17_0_5_line_4 | NAYY 4x150 SE | 3 | 10 | 0.0097096 | 0.208 | 0.08 | 261 | 0 | 0.27 | 1 | 1 | cs | TRUE
5 | LV_6083-17_0_5_line_5 | NAYY 4x150 SE | 4 | 5 | 0.041515 | 0.208 | 0.08 | 261 | 0 | 0.27 | 1 | 1 | cs | TRUE
6 | LV_6083-17_0_5_line_6 | NAYY 4x150 SE | 5 | 6 | 0.038551 | 0.208 | 0.08 | 261 | 0 | 0.27 | 1 | 1 | cs | TRUE
7 | LV_6083-17_0_5_line_7 | NAYY 4x150 SE | 5 | 7 | 0.24628 | 0.208 | 0.08 | 261 | 0 | 0.27 | 1 | 2 | cs | TRUE
8 | LV_6083-17_0_5_line_8 | NAYY 4x150 SE | 5 | 8 | 0.13837 | 0.208 | 0.08 | 261 | 0 | 0.27 | 1 | 1 | cs | TRUE
9 | LV_6083-17_0_5_line_9 | NAYY 4x150 SE | 6 | 11 | 0.023527 | 0.208 | 0.08 | 261 | 0 | 0.27 | 1 | 1 | cs | TRUE
10 | LV_6083-17_0_5_line_10 | NAYY 4x150 SE | 6 | 12 | 0.039348 | 0.208 | 0.08 | 261 | 0 | 0.27 | 1 | 1 | cs | TRUE
11 | LV_6083-17_0_5_line_11 | NAYY 4x150 SE | 7 | 13 | 0.11294 | 0.208 | 0.08 | 261 | 0 | 0.27 | 1 | 2 | cs | TRUE
12 | LV_6083-17_0_5_line_12 | NAYY 4x150 SE | 9 | 14 | 0.0083916 | 0.208 | 0.08 | 261 | 0 | 0.27 | 1 | 1 | cs | TRUE
13 | LV_6083-17_0_5_line_13 | NAYY 4x150 SE | 10 | 15 | 0.007671 | 0.208 | 0.08 | 261 | 0 | 0.27 | 1 | 1 | cs | TRUE
14 | LV_6083-17_0_5_line_14 | NAYY 4x150 SE | 11 | 38 | 0.017537 | 0.208 | 0.08 | 261 | 0 | 0.27 | 1 | 1 | cs | TRUE
15 | LV_6083-17_0_5_line_15 | NAYY 4x150 SE | 12 | 35 | 0.015478 | 0.208 | 0.08 | 261 | 0 | 0.27 | 1 | 1 | cs | TRUE
16 | LV_6083-17_0_5_line_16 | NAYY 4x150 SE | 13 | 57 | 0.00039954 | 0.208 | 0.08 | 261 | 0 | 0.27 | 1 | 2 | cs | TRUE
17 | LV_6083-17_0_5_line_17 | NAYY 4x150 SE | 14 | 16 | 0.03996 | 0.208 | 0.08 | 261 | 0 | 0.27 | 1 | 1 | cs | TRUE
18 | LV_6083-17_0_5_line_18 | NAYY 4x150 SE | 15 | 17 | 0.010728 | 0.208 | 0.08 | 261 | 0 | 0.27 | 1 | 1 | cs | TRUE
19 | LV_6083-17_0_5_line_19 | NAYY 4x150 SE | 16 | 34 | 0.021181 | 0.208 | 0.08 | 261 | 0 | 0.27 | 1 | 1 | cs | TRUE
20 | LV_6083-17_0_5_line_20 | NAYY 4x150 SE | 17 | 66 | 0.018091 | 0.208 | 0.08 | 261 | 0 | 0.27 | 1 | 1 | cs | TRUE
21 | LV_6083-17_0_5_line_21 | NAYY 4x150 SE | 18 | 19 | 0.0092217 | 0.208 | 0.08 | 261 | 0 | 0.27 | 1 | 2 | cs | TRUE
22 | LV_6083-17_0_5_line_22 | NAYY 4x150 SE | 18 | 20 | 0.030159 | 0.208 | 0.08 | 261 | 0 | 0.27 | 1 | 2 | cs | TRUE
23 | LV_6083-17_0_5_line_23 | NAYY 4x150 SE | 19 | 21 | 0.013296 | 0.208 | 0.08 | 261 | 0 | 0.27 | 1 | 2 | cs | TRUE
24 | LV_6083-17_0_5_line_24 | NAYY 4x150 SE | 20 | 22 | 0.0057008 | 0.208 | 0.08 | 261 | 0 | 0.27 | 1 | 2 | cs | TRUE
25 | LV_6083-17_0_5_line_25 | NAYY 4x150 SE | 21 | 23 | 0.021493 | 0.208 | 0.08 | 261 | 0 | 0.27 | 1 | 2 | cs | TRUE
26 | LV_6083-17_0_5_line_26 | NAYY 4x150 SE | 22 | 24 | 0.0049177 | 0.208 | 0.08 | 261 | 0 | 0.27 | 1 | 2 | cs | TRUE
27 | LV_6083-17_0_5_line_27 | NAYY 4x150 SE | 23 | 25 | 0.06614 | 0.208 | 0.08 | 261 | 0 | 0.27 | 1 | 2 | cs | TRUE
28 | LV_6083-17_0_5_line_28 | NAYY 4x150 SE | 24 | 26 | 0.009344 | 0.208 | 0.08 | 261 | 0 | 0.27 | 1 | 2 | cs | TRUE
29 | LV_6083-17_0_5_line_29 | NAYY 4x150 SE | 25 | 27 | 0.11852 | 0.208 | 0.08 | 261 | 0 | 0.27 | 1 | 2 | cs | TRUE
30 | LV_6083-17_0_5_line_30 | NAYY 4x150 SE | 26 | 28 | 0.015178 | 0.208 | 0.08 | 261 | 0 | 0.27 | 1 | 2 | cs | TRUE
31 | LV_6083-17_0_5_line_31 | NAYY 4x150 SE | 27 | 40 | 0.19705 | 0.208 | 0.08 | 261 | 0 | 0.27 | 1 | 2 | cs | TRUE
32 | LV_6083-17_0_5_line_32 | NAYY 4x150 SE | 28 | 39 | 0.0065734 | 0.208 | 0.08 | 261 | 0 | 0.27 | 1 | 2 | cs | TRUE
33 | LV_6083-17_0_5_line_33 | NAYY 4x150 SE | 29 | 30 | 0.032745 | 0.208 | 0.08 | 261 | 0 | 0.27 | 1 | 1 | cs | TRUE
34 | LV_6083-17_0_5_line_34 | NAYY 4x150 SE | 29 | 31 | 0.86556 | 0.208 | 0.08 | 261 | 0 | 0.27 | 1 | 1 | cs | TRUE
35 | LV_6083-17_0_5_line_35 | NAYY 4x150 SE | 30 | 32 | 0.016248 | 0.208 | 0.08 | 261 | 0 | 0.27 | 1 | 1 | cs | TRUE
36 | LV_6083-17_0_5_line_36 | NAYY 4x150 SE | 31 | 42 | 0.046981 | 0.208 | 0.08 | 261 | 0 | 0.27 | 1 | 1 | cs | TRUE
37 | LV_6083-17_0_5_line_37 | NAYY 4x150 SE | 32 | 33 | 0.028326 | 0.208 | 0.08 | 261 | 0 | 0.27 | 1 | 1 | cs | TRUE
38 | LV_6083-17_0_5_line_38 | NAYY 4x150 SE | 34 | 36 | 0.015553 | 0.208 | 0.08 | 261 | 0 | 0.27 | 1 | 1 | cs | TRUE
39 | LV_6083-17_0_5_line_39 | NAYY 4x150 SE | 36 | 37 | 0.18632 | 0.208 | 0.08 | 261 | 0 | 0.27 | 1 | 1 | cs | TRUE
40 | LV_6083-17_0_5_line_40 | NAYY 4x150 SE | 38 | 59 | 0.010939 | 0.208 | 0.08 | 261 | 0 | 0.27 | 1 | 1 | cs | TRUE
41 | LV_6083-17_0_5_line_41 | NAYY 4x150 SE | 39 | 41 | 0.0098003 | 0.208 | 0.08 | 261 | 0 | 0.27 | 1 | 2 | cs | TRUE
42 | LV_6083-17_0_5_line_42 | NAYY 4x150 SE | 40 | 58 | 0.0020015 | 0.208 | 0.08 | 261 | 0 | 0.27 | 1 | 2 | cs | TRUE
43 | LV_6083-17_0_5_line_43 | NAYY 4x150 SE | 41 | 55 | 0.0016884 | 0.208 | 0.08 | 261 | 0 | 0.27 | 1 | 2 | cs | TRUE
44 | LV_6083-17_0_5_line_44 | NAYY 4x150 SE | 42 | 43 | 0.24855 | 0.208 | 0.08 | 261 | 0 | 0.27 | 1 | 1 | cs | TRUE
45 | LV_6083-17_0_5_line_45 | NAYY 4x150 SE | 43 | 45 | 0.12704 | 0.208 | 0.08 | 261 | 0 | 0.27 | 1 | 1 | cs | TRUE
46 | LV_6083-17_0_5_line_46 | NAYY 4x150 SE | 44 | 45 | 0.55575 | 0.208 | 0.08 | 261 | 0 | 0.27 | 1 | 2 | cs | TRUE
47 | LV_6083-17_0_5_line_47 | NAYY 4x150 SE | 44 | 46 | 0.057458 | 0.208 | 0.08 | 261 | 0 | 0.27 | 1 | 2 | cs | TRUE
48 | LV_6083-17_0_5_line_48 | NAYY 4x150 SE | 46 | 52 | 0.027283 | 0.208 | 0.08 | 261 | 0 | 0.27 | 1 | 1 | cs | TRUE
49 | LV_6083-17_0_5_line_49 | NAYY 4x150 SE | 46 | 49 | 0.023018 | 0.208 | 0.08 | 261 | 0 | 0.27 | 1 | 2 | cs | TRUE
50 | LV_6083-17_0_5_line_50 | NAYY 4x150 SE | 47 | 48 | 0.013477 | 0.208 | 0.08 | 261 | 0 | 0.27 | 1 | 2 | cs | TRUE
51 | LV_6083-17_0_5_line_51 | NAYY 4x150 SE | 47 | 49 | 0.0073454 | 0.208 | 0.08 | 261 | 0 | 0.27 | 1 | 2 | cs | TRUE
52 | LV_6083-17_0_5_line_52 | NAYY 4x150 SE | 48 | 50 | 0.0014007 | 0.208 | 0.08 | 261 | 0 | 0.27 | 1 | 2 | cs | TRUE
53 | LV_6083-17_0_5_line_53 | NAYY 4x150 SE | 50 | 51 | 0.02912 | 0.208 | 0.08 | 261 | 0 | 0.27 | 1 | 2 | cs | TRUE
54 | LV_6083-17_0_5_line_54 | NAYY 4x150 SE | 51 | 53 | 0.12064 | 0.208 | 0.08 | 261 | 0 | 0.27 | 1 | 2 | cs | TRUE
55 | LV_6083-17_0_5_line_55 | NAYY 4x150 SE | 52 | 54 | 0.014392 | 0.208 | 0.08 | 261 | 0 | 0.27 | 1 | 1 | cs | TRUE
56 | LV_6083-17_0_5_line_56 | NAYY 4x150 SE | 53 | 55 | 0.023956 | 0.208 | 0.08 | 261 | 0 | 0.27 | 1 | 2 | cs | TRUE
57 | LV_6083-17_0_5_line_57 | NAYY 4x150 SE | 54 | 56 | 0.0083194 | 0.208 | 0.08 | 261 | 0 | 0.27 | 1 | 1 | cs | TRUE
58 | LV_6083-17_0_5_line_58 | NAYY 4x150 SE | 56 | 60 | 0.0056546 | 0.208 | 0.08 | 261 | 0 | 0.27 | 1 | 1 | cs | TRUE
59 | LV_6083-17_0_5_line_59 | NAYY 4x150 SE | 57 | 58 | 0.047324 | 0.208 | 0.08 | 261 | 0 | 0.27 | 1 | 2 | cs | TRUE
60 | LV_6083-17_0_5_line_60 | NAYY 4x150 SE | 59 | 66 | 0.0022558 | 0.208 | 0.08 | 261 | 0 | 0.27 | 1 | 1 | cs | TRUE
61 | LV_6083-17_0_5_line_61 | NAYY 4x150 SE | 60 | 61 | 0.00047157 | 0.208 | 0.08 | 261 | 0 | 0.27 | 1 | 1 | cs | TRUE
62 | LV_6083-17_0_5_line_62 | NAYY 4x150 SE | 61 | 62 | 0.0070999 | 0.208 | 0.08 | 261 | 0 | 0.27 | 1 | 1 | cs | TRUE
63 | LV_6083-17_0_5_line_63 | NAYY 4x150 SE | 62 | 63 | 0.16693 | 0.208 | 0.08 | 261 | 0 | 0.27 | 1 | 1 | cs | TRUE
64 | LV_6083-17_0_5_line_64 | NAYY 4x150 SE | 63 | 64 | 0.38871 | 0.208 | 0.08 | 261 | 0 | 0.27 | 1 | 1 | cs | TRUE
65 | LV_6083-17_0_5_line_65 | NAYY 4x150 SE | 64 | 65 | 0.079975 | 0.208 | 0.08 | 261 | 0 | 0.27 | 1 | 1 | cs | TRUE

## trafo
| name | std_type | hv_bus | lv_bus | sn_mva | vn_hv_kv | vn_lv_kv | vk_percent | vkr_percent | pfe_kw | i0_percent | shift_degree | tap_side | tap_neutral | tap_min | tap_max | tap_step_percent | tap_step_degree | tap_pos | tap_phase_shifter | parallel | df | in_service
0 | LV_6083-17_0_5_trafo_45 | 0.25 MVA 20/0.4 kV | 67 | 27 | 0.25 | 20 | 0.4 | 6 | 1.44 | 0.8 | 0.32 | 150 | hv | 0 | -2 | 2 | 2.5 | 0 | 0 | FALSE | 1 | 1 | TRUE

## line_geodata
| x0 | y0 | x1 | y1 | x2 | y2 | x3 | y3 | x4 | y4 | x5 | y5 | x6 | y6 | x7 | y7 | x8 | y8 | x9 | y9 | x10 | y10 | x11 | y11 | x12 | y12 | x13 | y13 | x14 | y14 | x15 | y15 | x16 | y16 | x17 | y17 | x18 | y18 | x19 | y19 | x20 | y20 | x21 | y21 | x22 | y22 | x23 | y23 | x24 | y24 | x25 | y25
0 | 2603791.6198 | 1099500.9698 | 2603791.6228 | 1099496.1563 | 2603796.7126 | 1099489.4005 | 2603798.0861 | 1099487.2108
1 | 2603791.6198 | 1099500.9698 | 2603780.07 | 1099502.9427
2 | 2603791.6198 | 1099500.9698 | 2603798.0014 | 1099508.3775 | 2603799.6251 | 1099510.0312
3 | 2603780.07 | 1099502.9427 | 2603767.1718 | 1099505.1459
4 | 2603799.6251 | 1099510.0312 | 2603806.4278 | 1099516.9594
5 | 2603864.3829 | 1099625.2439 | 2603864.314 | 1099586.8579 | 2603864.25 | 1099583.7295
6 | 2603843.6091 | 1099597.128 | 2603845.9106 | 1099605.4558 | 2603849.3167 | 1099617.5195 | 2603856.3416 | 1099623.4047 | 2603864.3829 | 1099625.2439
7 | 2603864.3829 | 1099625.2439 | 2603880.4538 | 1099623.1418 | 2603890.8111 | 1099622.6592 | 2603895.7033 | 1099622.3621 | 2603901.1219 | 1099622.1321 | 2603907.3214 | 1099623.37 | 2603937.8388 | 1099629.4591 | 2603963.3976 | 1099630.6204 | 2603980.6714 | 1099635.723 | 2603998.5282 | 1099648.9967 | 2604006.9423 | 1099660.7525 | 2604015.5472 | 1099664.9046 | 2604020.0961 | 1099668.7651 | 2604022.4148 | 1099674.0804 | 2604023.7629 | 1099684.1085 | 2604024.532 | 1099691.635 | 2604028.4053 | 1099698.8745 | 2604040.8459 | 1099720.2823 | 2604048.0286 | 1099732.771 | 2604050.5578 | 1099735.7742 | 2604050.882 | 1099737.0639
8 | 2603864.3829 | 1099625.2439 | 2603864.8796 | 1099647.9445 | 2603867.0115 | 1099667.5335 | 2603872.3337 | 1099685.1901 | 2603882.2037 | 1099708.6192 | 2603891.907 | 1099726.223 | 2603901.2707 | 1099742.0924 | 2603908.1402 | 1099753.7915
9 | 2603843.6091 | 1099597.128 | 2603839.8015 | 1099583.3631 | 2603836.6133 | 1099574.6848
10 | 2603809.7558 | 1099577.386 | 2603823.6438 | 1099587.9999 | 2603843.6091 | 1099597.128
11 | 2604050.882 | 1099737.0639 | 2604053.6923 | 1099748.1936 | 2604054.0711 | 1099748.9386 | 2604059.5056 | 1099759.6587 | 2604064.2899 | 1099770.2449 | 2604070.116 | 1099785.7566 | 2604074.6377 | 1099795.5867 | 2604080.3809 | 1099807.5965 | 2604081.5788 | 1099810.3765 | 2604087.5772 | 1099843.0953
12 | 2603767.1718 | 1099505.1459 | 2603767.1718 | 1099505.1459 | 2603764.4113 | 1099513.0704 | 2603764.4113 | 1099513.0704
13 | 2603811.8022 | 1099522.433 | 2603806.4278 | 1099516.9594
14 | 2603836.6133 | 1099574.6848 | 2603831.7338 | 1099561.4027 | 2603830.1096 | 1099558.4306
15 | 2603809.7558 | 1099577.386 | 2603805.5272 | 1099581.0519 | 2603798.4324 | 1099587.9621
16 | 2604087.5772 | 1099843.0953 | 2604087.6493 | 1099843.4883
17 | 2603772.4846 | 1099551.6614 | 2603768.8065 | 1099541.0871 | 2603769.0009 | 1099526.8134 | 2603764.4113 | 1099513.0704
18 | 2603811.8022 | 1099522.433 | 2603819.3185 | 1099530.0879
19 | 2603772.4846 | 1099551.6614 | 2603769.6325 | 1099557.4959 | 2603763.778 | 1099561.5055 | 2603759.4782 | 1099567.7615
20 | 2603826.5299 | 1099546.0375 | 2603826.2651 | 1099542.5676 | 2603823.2746 | 1099534.1171 | 2603819.3185 | 1099530.0879
21 | 2603966.5931 | 1100219.9519 | 2603968.2877 | 1100210.8872
22 | 2603966.5931 | 1100219.9519 | 2603965.2674 | 1100227.0433 | 2603962.5163 | 1100232.4442 | 2603963.736 | 1100237.3363 | 2603971.0829 | 1100246.6235
23 | 2603968.2877 | 1100210.8872 | 2603968.8478 | 1100207.8915 | 2603972.451 | 1100198.2977
24 | 2603975.0276 | 1100250.7392 | 2603971.0829 | 1100246.6235
25 | 2603972.451 | 1100198.2977 | 2603973.5229 | 1100195.4438 | 2603975.0452 | 1100187.2518 | 2603975.2981 | 1100179.1923 | 2603975.2994 | 1100177.144
26 | 2603976.6345 | 1100255.387 | 2603975.0276 | 1100250.7392
27 | 2603987.5849 | 1100113.6785 | 2603982.9291 | 1100119.9453 | 2603979.4947 | 1100128.6252 | 2603976.6714 | 1100137.9058 | 2603976.1883 | 1100142.908 | 2603975.4402 | 1100150.7337 | 2603975.3026 | 1100172.2333 | 2603975.2994 | 1100177.144
28 | 2603976.6345 | 1100255.387 | 2603967.6237 | 1100257.8602
29 | 2603959.8404 | 1099999.7146 | 2603974.8819 | 1100032.1072 | 2603980.8903 | 1100052.8103 | 2603987.0792 | 1100105.7631 | 2603987.5849 | 1100113.6785
30 | 2603967.6237 | 1100257.8602 | 2603955.4876 | 1100248.7445
31 | 2603959.8404 | 1099999.7146 | 2603969.5574 | 1099994.8517 | 2603982.099 | 1100002.9305 | 2603986.0842 | 1100004.4894 | 2603991.8047 | 1100003.626 | 2603993.5394 | 1100002.2486 | 2603994.9363 | 1099996.5467 | 2603997.8902 | 1099988.9448 | 2604003.7854 | 1099981.3448 | 2604007.6029 | 1099978.9238 | 2604013.5046 | 1099973.2248 | 2604026.0001 | 1099956.9803 | 2604030.6846 | 1099954.3932 | 2604032.7626 | 1099948.8695 | 2604037.7963 | 1099944.893 | 2604043.348 | 1099941.9619 | 2604046.6468 | 1099939.7185 | 2604061.0379 | 1099936.6152 | 2604060.3523 | 1099931.6012 | 2604061.3951 | 1099923.1309 | 2604063.829 | 1099917.941 | 2604069.7249 | 1099909.4851 | 2604079.7914 | 1099903.0885 | 2604084.9398 | 1099901.4244 | 2604091.8722 | 1099894.1031 | 2604092.9335 | 1099891.9399
32 | 2603950.2317 | 1100244.7966 | 2603955.4876 | 1100248.7445
33 | 2604615.9139 | 1101824.874 | 2604610.1796 | 1101825.5589 | 2604606.5132 | 1101823.8665 | 2604600.2109 | 1101818.4368 | 2604597.089 | 1101812.765 | 2604590.6471 | 1101807.791
34 | 2604106.5551 | 1101090.2639 | 2604590.6471 | 1101807.791
35 | 2604615.9139 | 1101824.874 | 2604616.6802 | 1101814.1359 | 2604618.3598 | 1101808.9169
36 | 2604101.0156 | 1101044.6418 | 2604099.5645 | 1101062.2497 | 2604099.9667 | 1101074.1114 | 2604106.5551 | 1101090.2639
37 | 2604631.5359 | 1101784.5767 | 2604625.1868 | 1101800.2575 | 2604619.5809 | 1101805.1224 | 2604618.3598 | 1101808.9169
38 | 2603744.8774 | 1099570.6319 | 2603744.8774 | 1099570.6319 | 2603749.8102 | 1099567.4333 | 2603759.4782 | 1099567.7615
39 | 2603770.906 | 1099690.5524 | 2603770.906 | 1099690.5524 | 2603775.0452 | 1099681.0501 | 2603779.1867 | 1099680.6525 | 2603776.4355 | 1099673.3805 | 2603781.3128 | 1099672.0606 | 2603779.9311 | 1099665.7232 | 2603784.5389 | 1099662.291 | 2603785.1849 | 1099656.4773 | 2603777.8288 | 1099648.013 | 2603765.0488 | 1099635.7213 | 2603760.2687 | 1099629.7709 | 2603744.8319 | 1099620.3013 | 2603735.4083 | 1099612.9141 | 2603726.1077 | 1099606.7498 | 2603724.092 | 1099599.0892 | 2603720.5887 | 1099593.7622 | 2603722.5402 | 1099592.3627 | 2603717.9828 | 1099589.1806 | 2603721.243 | 1099587.037 | 2603718.3805 | 1099584.3228 | 2603719.4192 | 1099581.9889 | 2603723.3913 | 1099580.1237 | 2603725.5368 | 1099577.9684 | 2603728.7295 | 1099572.0006 | 2603744.8774 | 1099570.6319
40 | 2603826.7016 | 1099548.2868 | 2603827.0483 | 1099552.8288 | 2603830.1096 | 1099558.4306
41 | 2603950.2317 | 1100244.7966 | 2603942.3957 | 1100238.9108
42 | 2604092.9335 | 1099891.9399 | 2604093.8151 | 1099890.1431
43 | 2603941.0457 | 1100237.8968 | 2603942.3957 | 1100238.9108
44 | 2604082.1947 | 1100951.0269 | 2604082.0824 | 1100957.0854 | 2604074.8992 | 1101006.2608 | 2604059.6382 | 1101076.7417 | 2604059.2849 | 1101084.512 | 2604059.9299 | 1101092.1385 | 2604063.2197 | 1101102.7015 | 2604066.3243 | 1101112.2639 | 2604067.3622 | 1101099.1802 | 2604067.3712 | 1101085.6067 | 2604072.5402 | 1101074.6046 | 2604075.6632 | 1101068.1368 | 2604082.1619 | 1101059.181 | 2604088.5756 | 1101050.1363 | 2604093.029 | 1101044.8144 | 2604096.8609 | 1101043.0494 | 2604099.8866 | 1101043.3182 | 2604101.0156 | 1101044.6418
45 | 2604082.1947 | 1100951.0269 | 2604077.8726 | 1100945.1322 | 2604071.8032 | 1100924.7068 | 2604070.3811 | 1100910.1764 | 2604068.6975 | 1100893.0556 | 2604066.5518 | 1100884.3165 | 2604059.5861 | 1100873.5176 | 2604054.4678 | 1100865.9104 | 2604048.8522 | 1100861.3822 | 2604041.6164 | 1100849.2492 | 2604030.7103 | 1100840.0597
46 | 2603762.4371 | 1100353.3466 | 2604030.7103 | 1100840.0597
47 | 2603762.4371 | 1100353.3466 | 2603766.1096 | 1100347.0123 | 2603782.9401 | 1100339.8078 | 2603790.4591 | 1100333.7427 | 2603799.6711 | 1100330.8914 | 2603809.0724 | 1100322.4485
48 | 2603809.0724 | 1100322.4485 | 2603808.6573 | 1100317.7459 | 2603806.9948 | 1100315.2658 | 2603802.4298 | 1100312.8285 | 2603794.9682 | 1100313.6465 | 2603791.2223 | 1100313.5331 | 2603789.041 | 1100311.2639
49 | 2603809.0724 | 1100322.4485 | 2603818.1143 | 1100319.308 | 2603825.5461 | 1100316.7224 | 2603830.6735 | 1100314.5264
50 | 2603843.9673 | 1100301.5593 | 2603842.3187 | 1100303.3595 | 2603842.1914 | 1100308.9066 | 2603837.3982 | 1100311.5784
51 | 2603830.6735 | 1100314.5264 | 2603836.8723 | 1100311.8715 | 2603837.3982 | 1100311.5784
52 | 2603843.9673 | 1100301.5593 | 2603844.9133 | 1100300.5263
53 | 2603858.9711 | 1100284.2603 | 2603860.0457 | 1100286.2175 | 2603860.291 | 1100289.9973 | 2603856.4342 | 1100293.7857 | 2603853.7104 | 1100292.8946 | 2603851.8131 | 1100294.661 | 2603851.0516 | 1100299.3962 | 2603848.5191 | 1100301.9182 | 2603844.9133 | 1100300.5263 | 2603844.9133 | 1100300.5263
54 | 2603918.2563 | 1100237.9298 | 2603911.5497 | 1100244.062 | 2603905.3034 | 1100244.436 | 2603888.9273 | 1100242.2357 | 2603884.3682 | 1100242.8443 | 2603884.865 | 1100252.8163 | 2603882.2089 | 1100254.8934 | 2603882.389 | 1100263.9759 | 2603880.8075 | 1100268.0658 | 2603884.4708 | 1100276.5835 | 2603883.835 | 1100278.3506 | 2603877.6985 | 1100276.5125 | 2603873.654 | 1100271.1518 | 2603869.9874 | 1100267.8144 | 2603866.2592 | 1100263.9657 | 2603865.8142 | 1100270.0129 | 2603864.7963 | 1100276.3822 | 2603863.4624 | 1100280.6724 | 2603858.9711 | 1100284.2603 | 2603858.9711 | 1100284.2603
55 | 2603781.1071 | 1100299.6643 | 2603784.4234 | 1100306.3364 | 2603787.184 | 1100310.3512 | 2603789.041 | 1100311.2639
56 | 2603918.2563 | 1100237.9298 | 2603928.1112 | 1100234.7456 | 2603938.7835 | 1100236.1976 | 2603941.0457 | 1100237.8968
57 | 2603781.1071 | 1100299.6643 | 2603787.9926 | 1100294.9951
58 | 2603791.0335 | 1100291.0463 | 2603791.1963 | 1100292.8226 | 2603787.9926 | 1100294.9951
59 | 2604087.6493 | 1099843.4883 | 2604089.1062 | 1099851.4354 | 2604089.7001 | 1099854.6597 | 2604091.4014 | 1099868.6789 | 2604094.1544 | 1099884.3219 | 2604094.3912 | 1099888.9689 | 2604093.8151 | 1099890.1431
60 | 2603826.7016 | 1099548.2868 | 2603826.5299 | 1099546.0375
61 | 2603790.9905 | 1100290.5767 | 2603791.0335 | 1100291.0463
62 | 2603790.9905 | 1100290.5767 | 2603790.3428 | 1100283.5063
63 | 2603717.7323 | 1100160.6117 | 2603722.0043 | 1100174.2878 | 2603730.0682 | 1100201.7509 | 2603736.8661 | 1100223.5882 | 2603741.6743 | 1100246.3803 | 2603744.7453 | 1100249.128 | 2603752.0817 | 1100250.7777 | 2603755.5041 | 1100248.5009 | 2603760.481 | 1100248.2371 | 2603764.9229 | 1100249.4404 | 2603766.2566 | 1100258.09 | 2603774.1164 | 1100264.4535 | 2603771.5516 | 1100269.2099 | 2603777.9398 | 1100277.2734 | 2603777.9521 | 1100282.4983 | 2603787.1781 | 1100282.1037 | 2603790.3428 | 1100283.5063
64 | 2603717.7323 | 1100160.6117 | 2603430.9965 | 1099898.1701
65 | 2603430.9965 | 1099898.1701 | 2603427.1142 | 1099906.1275 | 2603425.2351 | 1099916.943 | 2603417.8336 | 1099920.2628 | 2603417.0516 | 1099920.607 | 2603404.228 | 1099917.0204 | 2603400.134 | 1099915.9287 | 2603382.8658 | 1099915.3968 | 2603378.4383 | 1099915.3832 | 2603374.1126 | 1099913.5133 | 2603370.7691 | 1099912.9667 | 2603369.0867 | 1099909.5372

## bus_geodata
| x | y | coords
0 | 2603798.0861 | 1099487.2108
1 | 2603791.6198 | 1099500.9698
2 | 2603780.07 | 1099502.9427
3 | 2603799.6251 | 1099510.0312
4 | 2603864.25 | 1099583.7295
5 | 2603864.3829 | 1099625.2439
6 | 2603843.6091 | 1099597.128
7 | 2604050.882 | 1099737.0639
8 | 2603908.1402 | 1099753.7915
9 | 2603767.1718 | 1099505.1459
10 | 2603806.4278 | 1099516.9594
11 | 2603836.6133 | 1099574.6848
12 | 2603809.7558 | 1099577.386
13 | 2604087.5772 | 1099843.0953
14 | 2603764.4113 | 1099513.0704
15 | 2603811.8022 | 1099522.433
16 | 2603772.4846 | 1099551.6614
17 | 2603819.3185 | 1099530.0879
18 | 2603966.5931 | 1100219.9519
19 | 2603968.2877 | 1100210.8872
20 | 2603971.0829 | 1100246.6235
21 | 2603972.451 | 1100198.2977
22 | 2603975.0276 | 1100250.7392
23 | 2603975.2994 | 1100177.144
24 | 2603976.6345 | 1100255.387
25 | 2603987.5849 | 1100113.6785
26 | 2603967.6237 | 1100257.8602
27 | 2603959.8404 | 1099999.7146
28 | 2603955.4876 | 1100248.7445
29 | 2604590.6471 | 1101807.791
30 | 2604615.9139 | 1101824.874
31 | 2604106.5551 | 1101090.2639
32 | 2604618.3598 | 1101808.9169
33 | 2604631.5359 | 1101784.5767
34 | 2603759.4782 | 1099567.7615
35 | 2603798.4324 | 1099587.9621
36 | 2603744.8774 | 1099570.6319
37 | 2603770.906 | 1099690.5524
38 | 2603830.1096 | 1099558.4306
39 | 2603950.2317 | 1100244.7966
40 | 2604092.9335 | 1099891.9399
41 | 2603942.3957 | 1100238.9108
42 | 2604101.0156 | 1101044.6418
43 | 2604082.1947 | 1100951.0269
44 | 2603762.4371 | 1100353.3466
45 | 2604030.7103 | 1100840.0597
46 | 2603809.0724 | 1100322.4485
47 | 2603837.3982 | 1100311.5784
48 | 2603843.9673 | 1100301.5593
49 | 2603830.6735 | 1100314.5264
50 | 2603844.9133 | 1100300.5263
51 | 2603858.9711 | 1100284.2603
52 | 2603789.041 | 1100311.2639
53 | 2603918.2563 | 1100237.9299
54 | 2603781.1071 | 1100299.6643
55 | 2603941.0457 | 1100237.8968
56 | 2603787.9926 | 1100294.9951
57 | 2604087.6493 | 1099843.4883
58 | 2604093.8151 | 1099890.1431
59 | 2603826.7016 | 1099548.2868
60 | 2603791.0335 | 1100291.0463
61 | 2603790.9905 | 1100290.5767
62 | 2603790.3428 | 1100283.5063
63 | 2603717.7323 | 1100160.6117
64 | 2603430.9965 | 1099898.1701
65 | 2603369.0867 | 1099909.5372
66 | 2603826.5299 | 1099546.0375
67 | 2603953.1796 | 1099982.1793

## line_std_types
| c_nf_per_km | r_ohm_per_km | x_ohm_per_km | max_i_ka | type | q_mm2 | alpha | voltage_rating
NAYY 4x50 SE | 210 | 0.642 | 0.083 | 0.142 | cs | 50 | 0.00403 | LV
NAYY 4x120 SE | 264 | 0.225 | 0.08 | 0.242 | cs | 120 | 0.00403 | LV
NAYY 4x150 SE | 261 | 0.208 | 0.08 | 0.27 | cs | 150 | 0.00403 | LV
NA2XS2Y 1x95 RM/25 12/20 kV | 216 | 0.313 | 0.132 | 0.252 | cs | 95 | 0.00403 | MV
NA2XS2Y 1x185 RM/25 12/20 kV | 273 | 0.161 | 0.117 | 0.362 | cs | 185 | 0.00403 | MV
NA2XS2Y 1x240 RM/25 12/20 kV | 304 | 0.122 | 0.112 | 0.421 | cs | 240 | 0.00403 | MV
NA2XS2Y 1x95 RM/25 6/10 kV | 315 | 0.313 | 0.123 | 0.249 | cs | 95 | 0.00403 | MV
NA2XS2Y 1x185 RM/25 6/10 kV | 406 | 0.161 | 0.11 | 0.358 | cs | 185 | 0.00403 | MV
NA2XS2Y 1x240 RM/25 6/10 kV | 456 | 0.122 | 0.105 | 0.416 | cs | 240 | 0.00403 | MV
NA2XS2Y 1x150 RM/25 12/20 kV | 250 | 0.206 | 0.116 | 0.319 | cs | 150 | 0.00403 | MV
NA2XS2Y 1x120 RM/25 12/20 kV | 230 | 0.253 | 0.119 | 0.283 | cs | 120 | 0.00403 | MV
NA2XS2Y 1x70 RM/25 12/20 kV | 190 | 0.443 | 0.132 | 0.22 | cs | 70 | 0.00403 | MV
NA2XS2Y 1x150 RM/25 6/10 kV | 360 | 0.206 | 0.11 | 0.315 | cs | 150 | 0.00403 | MV
NA2XS2Y 1x120 RM/25 6/10 kV | 340 | 0.253 | 0.113 | 0.28 | cs | 120 | 0.00403 | MV
NA2XS2Y 1x70 RM/25 6/10 kV | 280 | 0.443 | 0.123 | 0.217 | cs | 70 | 0.00403 | MV
N2XS(FL)2Y 1x120 RM/35 64/110 kV | 112 | 0.153 | 0.166 | 0.366 | cs | 120 | 0.00393 | HV
N2XS(FL)2Y 1x185 RM/35 64/110 kV | 125 | 0.099 | 0.156 | 0.457 | cs | 185 | 0.00393 | HV
N2XS(FL)2Y 1x240 RM/35 64/110 kV | 135 | 0.075 | 0.149 | 0.526 | cs | 240 | 0.00393 | HV
N2XS(FL)2Y 1x300 RM/35 64/110 kV | 144 | 0.06 | 0.144 | 0.588 | cs | 300 | 0.00393 | HV
15-AL1/3-ST1A 0.4 | 11 | 1.8769 | 0.35 | 0.105 | ol | 16 | 0.00403 | LV
24-AL1/4-ST1A 0.4 | 11.25 | 1.2012 | 0.335 | 0.14 | ol | 24 | 0.00403 | LV
48-AL1/8-ST1A 0.4 | 12.2 | 0.5939 | 0.3 | 0.21 | ol | 48 | 0.00403 | LV
94-AL1/15-ST1A 0.4 | 13.2 | 0.306 | 0.29 | 0.35 | ol | 94 | 0.00403 | LV
34-AL1/6-ST1A 10.0 | 9.7 | 0.8342 | 0.36 | 0.17 | ol | 34 | 0.00403 | MV
48-AL1/8-ST1A 10.0 | 10.1 | 0.5939 | 0.35 | 0.21 | ol | 48 | 0.00403 | MV
70-AL1/11-ST1A 10.0 | 10.4 | 0.4132 | 0.339 | 0.29 | ol | 70 | 0.00403 | MV
94-AL1/15-ST1A 10.0 | 10.75 | 0.306 | 0.33 | 0.35 | ol | 94 | 0.00403 | MV
122-AL1/20-ST1A 10.0 | 11.1 | 0.2376 | 0.323 | 0.41 | ol | 122 | 0.00403 | MV
149-AL1/24-ST1A 10.0 | 11.25 | 0.194 | 0.315 | 0.47 | ol | 149 | 0.00403 | MV
34-AL1/6-ST1A 20.0 | 9.15 | 0.8342 | 0.382 | 0.17 | ol | 34 | 0.00403 | MV
48-AL1/8-ST1A 20.0 | 9.5 | 0.5939 | 0.372 | 0.21 | ol | 48 | 0.00403 | MV
70-AL1/11-ST1A 20.0 | 9.7 | 0.4132 | 0.36 | 0.29 | ol | 70 | 0.00403 | MV
94-AL1/15-ST1A 20.0 | 10 | 0.306 | 0.35 | 0.35 | ol | 94 | 0.00403 | MV
122-AL1/20-ST1A 20.0 | 10.3 | 0.2376 | 0.344 | 0.41 | ol | 122 | 0.00403 | MV
149-AL1/24-ST1A 20.0 | 10.5 | 0.194 | 0.337 | 0.47 | ol | 149 | 0.00403 | MV
184-AL1/30-ST1A 20.0 | 10.75 | 0.1571 | 0.33 | 0.535 | ol | 184 | 0.00403 | MV
243-AL1/39-ST1A 20.0 | 11 | 0.1188 | 0.32 | 0.645 | ol | 243 | 0.00403 | MV
48-AL1/8-ST1A 110.0 | 8 | 0.5939 | 0.46 | 0.21 | ol | 48 | 0.00403 | HV
70-AL1/11-ST1A 110.0 | 8.4 | 0.4132 | 0.45 | 0.29 | ol | 70 | 0.00403 | HV
94-AL1/15-ST1A 110.0 | 8.65 | 0.306 | 0.44 | 0.35 | ol | 94 | 0.00403 | HV
122-AL1/20-ST1A 110.0 | 8.5 | 0.2376 | 0.43 | 0.41 | ol | 122 | 0.00403 | HV
149-AL1/24-ST1A 110.0 | 8.75 | 0.194 | 0.41 | 0.47 | ol | 149 | 0.00403 | HV
184-AL1/30-ST1A 110.0 | 8.8 | 0.1571 | 0.4 | 0.535 | ol | 184 | 0.00403 | HV
243-AL1/39-ST1A 110.0 | 9 | 0.1188 | 0.39 | 0.645 | ol | 243 | 0.00403 | HV
305-AL1/39-ST1A 110.0 | 9.2 | 0.0949 | 0.38 | 0.74 | ol | 305 | 0.00403 | HV
490-AL1/64-ST1A 110.0 | 9.75 | 0.059 | 0.37 | 0.96 | ol | 490 | 0.00403 | HV
679-AL1/86-ST1A 110.0 | 9.95 | 0.042 | 0.36 | 1.15 | ol | 679 | 0.00403 | HV
490-AL1/64-ST1A 220.0 | 10 | 0.059 | 0.285 | 0.96 | ol | 490 | 0.00403 | HV
679-AL1/86-ST1A 220.0 | 11.7 | 0.042 | 0.275 | 1.15 | ol | 679 | 0.00403 | HV
490-AL1/64-ST1A 380.0 | 11 | 0.059 | 0.253 | 0.96 | ol | 490 | 0.00403 | HV
679-AL1/86-ST1A 380.0 | 14.6 | 0.042 | 0.25 | 1.15 | ol | 679 | 0.00403 | HV

## trafo_std_types
| i0_percent | pfe_kw | vkr_percent | sn_mva | vn_lv_kv | vn_hv_kv | vk_percent | shift_degree | vector_group | tap_side | tap_neutral | tap_min | tap_max | tap_step_degree | tap_step_percent | tap_phase_shifter
160 MVA 380/110 kV | 0.06 | 60 | 0.25 | 160 | 110 | 380 | 12.2 | 0 | Yy0 | hv | 0 | -9 | 9 | 0 | 1.5 | FALSE
100 MVA 220/110 kV | 0.06 | 55 | 0.26 | 100 | 110 | 220 | 12 | 0 | Yy0 | hv | 0 | -9 | 9 | 0 | 1.5 | FALSE
63 MVA 110/20 kV | 0.04 | 22 | 0.32 | 63 | 20 | 110 | 18 | 150 | YNd5 | hv | 0 | -9 | 9 | 0 | 1.5 | FALSE
40 MVA 110/20 kV | 0.05 | 18 | 0.34 | 40 | 20 | 110 | 16.2 | 150 | YNd5 | hv | 0 | -9 | 9 | 0 | 1.5 | FALSE
25 MVA 110/20 kV | 0.07 | 14 | 0.41 | 25 | 20 | 110 | 12 | 150 | YNd5 | hv | 0 | -9 | 9 | 0 | 1.5 | FALSE
63 MVA 110/10 kV | 0.04 | 22 | 0.32 | 63 | 10 | 110 | 18 | 150 | YNd5 | hv | 0 | -9 | 9 | 0 | 1.5 | FALSE
40 MVA 110/10 kV | 0.05 | 18 | 0.34 | 40 | 10 | 110 | 16.2 | 150 | YNd5 | hv | 0 | -9 | 9 | 0 | 1.5 | FALSE
25 MVA 110/10 kV | 0.07 | 14 | 0.41 | 25 | 10 | 110 | 12 | 150 | YNd5 | hv | 0 | -9 | 9 | 0 | 1.5 | FALSE
0.25 MVA 20/0.4 kV | 0.32 | 0.8 | 1.44 | 0.25 | 0.4 | 20 | 6 | 150 | Yzn5 | hv | 0 | -2 | 2 | 0 | 2.5 | FALSE
0.4 MVA 20/0.4 kV | 0.3375 | 1.35 | 1.425 | 0.4 | 0.4 | 20 | 6 | 150 | Dyn5 | hv | 0 | -2 | 2 | 0 | 2.5 | FALSE
0.63 MVA 20/0.4 kV | 0.2619 | 1.65 | 1.206 | 0.63 | 0.4 | 20 | 6 | 150 | Dyn5 | hv | 0 | -2 | 2 | 0 | 2.5 | FALSE
0.25 MVA 10/0.4 kV | 0.24 | 0.6 | 1.2 | 0.25 | 0.4 | 10 | 4 | 150 | Dyn5 | hv | 0 | -2 | 2 | 0 | 2.5 | FALSE
0.4 MVA 10/0.4 kV | 0.2375 | 0.95 | 1.325 | 0.4 | 0.4 | 10 | 4 | 150 | Dyn5 | hv | 0 | -2 | 2 | 0 | 2.5 | FALSE
0.63 MVA 10/0.4 kV | 0.1873 | 1.18 | 1.0794 | 0.63 | 0.4 | 10 | 4 | 150 | Dyn5 | hv | 0 | -2 | 2 | 0 | 2.5 | FALSE

## trafo3w_std_types
| sn_hv_mva | sn_mv_mva | sn_lv_mva | vn_hv_kv | vn_mv_kv | vn_lv_kv | vk_hv_percent | vk_mv_percent | vk_lv_percent | vkr_hv_percent | vkr_mv_percent | vkr_lv_percent | pfe_kw | i0_percent | shift_mv_degree | shift_lv_degree | vector_group | tap_side | tap_neutral | tap_min | tap_max | tap_step_percent
63/25/38 MVA 110/20/10 kV | 63 | 25 | 38 | 110 | 20 | 10 | 10.4 | 10.4 | 10.4 | 0.28 | 0.32 | 0.35 | 35 | 0.89 | 0 | 0 | YN0yn0yn0 | hv | 0 | -10 | 10 | 1.2
63/25/38 MVA 110/10/10 kV | 63 | 25 | 38 | 110 | 10 | 10 | 10.4 | 10.4 | 10.4 | 0.28 | 0.32 | 0.35 | 35 | 0.89 | 0 | 0 | YN0yn0yn0 | hv | 0 | -10 | 10 | 1.2

## fuse_std_types
| fuse_type | i_rated_a | t_avg | t_min | t_total | x_avg | x_min | x_total
HV 100A | HV 100A | 100 | 0 | [10.0, 3.64, 0.854, 0.281, 0.1, 0.0531, 0.022, 0.01] | [10.0, 4.267, 1.21, 0.403, 0.1, 0.058, 0.022, 0.01] | 0 | [300.0, 350.0, 450.0, 550.0, 700.0, 850.0, 1200.0, 1752.0] | [600.0, 700.0, 900.0, 1150.0, 1665.0, 2000.0, 3000.0, 4313.0]
HV 10A | HV 10A | 10 | 0 | [10.0, 1675.0, 0.344, 0.156, 0.1, 0.0417, 0.0171, 0.01] | [10.0, 1.3, 0.3, 0.155, 0.1, 0.0555, 0.023, 0.01] | 0 | [30.0, 32.0, 35.0, 37.0, 39.0, 50.0, 70.0, 88.0] | [60.0, 70.0, 80.0, 87.0, 94.0, 110.0, 150.0, 216.0]
HV 125A | HV 125A | 125 | 0 | [10.0, 1.82, 0.344, 0.1, 0.0467, 0.0269, 0.01] | [10.0, 2.478, 0.426, 0.1, 0.0427, 0.0211, 0.01] | 0 | [375.0, 500.0, 700.0, 925.0, 1200.0, 1500.0, 2341.0] | [750.0, 1000.0, 1500.0, 2200.0, 3000.0, 4000.0, 5765.0]
HV 160A | HV 160A | 160 | 0 | [10.0, 4.15, 1.03, 0.198, 0.1, 0.051, 0.0172, 0.01] | [10.0, 2.3, 0.734, 0.274, 0.1, 0.046, 0.0177, 0.01] | 0 | [480.0, 550.0, 700.0, 1000.0, 1260.0, 1600.0, 2500.0, 3227.0] | [960.0, 1300.0, 1700.0, 2200.0, 2996.0, 4000.0, 6000.0, 7946.0]
HV 16A | HV 16A | 16 | 0 | [10.0, 0.352, 0.164, 0.1, 0.0649, 0.0342, 0.01] | [10.0, 2.34, 0.722, 0.181, 0.1, 0.055, 0.0296, 0.01] | 0 | [48.0, 60.0, 65.0, 71.0, 80.0, 100.0, 162.0] | [96.0, 110.0, 125.0, 150.0, 168.0, 200.0, 250.0, 398.0]
HV 200A | HV 200A | 200 | 0 | [10.0, 4.267, 1.21, 0.403, 0.1, 0.058, 0.022, 0.01] | [10.0, 3.73, 1.654, 0.328, 0.1, 0.0531, 0.019, 0.01] | 0 | [600.0, 700.0, 900.0, 1150.0, 1665.0, 2000.0, 3000.0, 4313.0] | [1200.0, 1500.0, 1800.0, 2700.0, 3960.0, 5000.0, 7500.0, 10620.0]
HV 20A | HV 20A | 20 | 0 | [10.0, 1.3, 0.3, 0.155, 0.1, 0.0555, 0.023, 0.01] | [10.0, 1.3, 0.161, 0.1, 0.0611, 0.0399, 0.0141, 0.01] | 0 | [60.0, 70.0, 80.0, 87.0, 94.0, 110.0, 150.0, 216.0] | [120.0, 150.0, 200.0, 223.0, 260.0, 300.0, 450.0, 532.0]
HV 25A | HV 25A | 25 | 0 | [10.0, 2.512, 0.833, 0.299, 0.1, 0.0372, 0.0223, 0.01] | [10.0, 3.125, 0.597, 0.198, 0.1, 0.0378, 0.022, 0.01] | 0 | [75.0, 82.0, 90.0, 100.0, 124.0, 170.0, 200.0, 289.0] | [150.0, 170.0, 210.0, 250.0, 294.0, 400.0, 500.0, 711.0]
HV 31.5A | HV 31.5A | 31.5 | 0 | [10.0, 2.34, 0.722, 0.181, 0.1, 0.055, 0.0296, 0.01] | [10.0, 2.84, 0.368, 0.164, 0.1, 0.0621, 0.0378, 0.0195, 0.01] | 0 | [95.0, 110.0, 125.0, 150.0, 165.0, 200.0, 250.0, 390.0] | [189.0, 220.0, 300.0, 350.0, 393.0, 450.0, 530.0, 700.0, 960.0]
HV 40A | HV 40A | 40 | 0 | [10.0, 1.3, 0.161, 0.1, 0.0611, 0.0399, 0.0141, 0.01] | [10.0, 2.05, 0.369, 0.198, 0.1, 0.051, 0.0298, 0.01] | 0 | [120.0, 150.0, 200.0, 223.0, 260.0, 300.0, 450.0, 532.0] | [240.0, 300.0, 400.0, 450.0, 530.0, 650.0, 800.0, 1311.0]
HV 50A | HV 50A | 50 | 0 | [10.0, 3.215, 0.597, 0.198, 0.1, 0.0378, 0.022, 0.01] | [10.0, 3.64, 0.854, 0.281, 0.1, 0.0531, 0.022, 0.01] | 0 | [150.0, 170.0, 210.0, 250.0, 294.0, 400.0, 500.0, 711.0] | [300.0, 350.0, 450.0, 550.0, 700.0, 850.0, 1200.0, 1752.0]
HV 6.3A | HV 6.3A | 6.3 | 0 | [10.0, 1.39, 0.344, 0.168, 0.1, 0.056, 0.0263, 0.01] | [10.0, 1.711, 0.516, 0.198, 0.1, 0.0634, 0.0303, 0.01] | 0 | [19.0, 19.5, 20.4, 20.8, 22.0, 25.0, 32.0, 48.0] | [38.0, 40.0, 43.0, 48.0, 53.0, 60.0, 75.0, 118.0]
HV 63A | HV 63A | 63 | 0 | [10.0, 2.84, 0.368, 0.164, 0.1, 0.0621, 0.0378, 0.0195, 0.01] | [10.0, 1.82, 0.344, 0.1, 0.0467, 0.0269, 0.01] | 0 | [189.0, 220.0, 300.0, 350.0, 393.0, 450.0, 530.0, 700.0, 961.0] | [378.0, 500.0, 700.0, 934.0, 1200.0, 1500.0, 2366.0]
HV 80A | HV 80A | 80 | 0 | [10.0, 2.05, 0.369, 0.198, 0.1, 0.051, 0.0298, 0.01] | [10.0, 4.15, 1.03, 0.198, 0.1, 0.051, 0.0172, 0.01] | 0 | [240.0, 300.0, 400.0, 450.0, 530.0, 650.0, 800.0, 1311.0] | [480.0, 550.0, 700.0, 1000.0, 1260.0, 1600.0, 2500.0, 3227.0]
Siemens NH-1-100 | Siemens NH-1-100 | 100 | [5400.0, 2000.0, 400.0, 20.0, 1.0, 0.2, 0.012, 0.004] | 0 | 0 | [150.0, 190.0, 250.0, 430.0, 900.0, 1250.0, 2700.0, 3600.0] | 0 | 0
Siemens NH-1-125 | Siemens NH-1-125 | 125 | [4800.0, 120.0, 7.0, 0.1, 0.004] | 0 | 0 | [180.0, 400.0, 740.0, 2000.0, 4250.0] | 0 | 0
Siemens NH-1-16 | Siemens NH-1-16 | 16 | [4000.0, 400.0, 2.0, 0.1, 0.04, 0.01] | 0 | 0 | [26.0, 35.0, 75.0, 150.0, 200.0, 300.0] | 0 | 0
Siemens NH-1-160 | Siemens NH-1-160 | 160 | [4800.0, 120.0, 7.0, 0.1, 0.004] | 0 | 0 | [210.0, 500.0, 900.0, 2300.0, 5000.0] | 0 | 0
Siemens NH-1-25 | Siemens NH-1-25 | 25 | [4000.0, 1000.0, 10.0, 0.2, 0.02, 0.01] | 0 | 0 | [40.0, 50.0, 100.0, 210.0, 400.0, 500.0] | 0 | 0
Siemens NH-1-50 | Siemens NH-1-50 | 50 | [4000.0, 40.0, 4.0, 1.0, 0.02, 0.01] | 0 | 0 | [86.0, 200.0, 300.0, 400.0, 1000.0, 1280.0] | 0 | 0
Siemens NH-1-63 | Siemens NH-1-63 | 63 | [4000.0, 100.0, 10.0, 2.0, 0.04, 0.01] | 0 | 0 | [100.0, 200.0, 300.0, 400.0, 1000.0, 1500.0] | 0 | 0
Siemens NH-1-80 | Siemens NH-1-80 | 80 | [4800.0, 120.0, 7.0, 0.1, 0.01] | 0 | 0 | [150.58, 250.0, 450.0, 1150.0, 2470.0] | 0 | 0
Siemens NH-2-1000 | Siemens NH-2-1000 | 1000 | [4800.0, 120.0, 7.0, 0.1, 0.004] | 0 | 0 | [1900.0, 3500.0, 8400.0, 24000.0, 52000.0] | 0 | 0
Siemens NH-2-200 | Siemens NH-2-200 | 200 | [4800.0, 120.0, 7.0, 0.1, 0.004] | 0 | 0 | [280.0, 650.0, 1200.0, 3000.0, 7000.0] | 0 | 0
Siemens NH-2-224 | Siemens NH-2-224 | 224 | [4800.0, 120.0, 7.0, 0.2, 0.04, 0.004] | 0 | 0 | [400.0, 750.0, 1453.0, 3025.0, 4315.0, 7600.0] | 0 | 0
Siemens NH-2-250 | Siemens NH-2-250 | 250 | [4800.0, 120.0, 7.0, 0.1, 0.004] | 0 | 0 | [450.0, 800.0, 1650.0, 4000.0, 8500.0] | 0 | 0
Siemens NH-2-315 | Siemens NH-2-315 | 315 | [4800.0, 120.0, 7.0, 0.1, 0.004] | 0 | 0 | [550.0, 920.0, 1900.0, 5000.0, 11000.0] | 0 | 0
Siemens NH-2-355 | Siemens NH-2-355 | 355 | [4800.0, 120.0, 6.0, 0.1, 0.004] | 0 | 0 | [650.0, 1116.27, 2350.0, 5840.0, 12790.0] | 0 | 0
Siemens NH-2-400 | Siemens NH-2-400 | 400 | [4800.0, 120.0, 7.0, 0.1, 0.004] | 0 | 0 | [720.0, 1350.0, 2800.0, 6500.0, 15000.0] | 0 | 0
Siemens NH-2-425 | Siemens NH-2-425 | 425 | [4800.0, 120.0, 7.0, 0.1, 0.004] | 0 | 0 | [850.0, 1500.0, 3050.0, 7500.0, 16500.0] | 0 | 0
Siemens NH-2-630 | Siemens NH-2-630 | 630 | [4800.0, 120.0, 7.0, 0.1, 0.004] | 0 | 0 | [1200.0, 2000.0, 4800.0, 12000.0, 26000.0] | 0 | 0

## dtypes
| element | column | dtype
0 | bus | name | object
1 | bus | vn_kv | float64
2 | bus | type | object
3 | bus | zone | object
4 | bus | in_service | bool
5 | load | name | object
6 | load | bus | uint32
7 | load | p_mw | float64
8 | load | q_mvar | float64
9 | load | const_z_percent | float64
10 | load | const_i_percent | float64
11 | load | sn_mva | float64
12 | load | scaling | float64
13 | load | in_service | bool
14 | load | type | object
15 | ext_grid | name | object
16 | ext_grid | bus | uint32
17 | ext_grid | vm_pu | float64
18 | ext_grid | va_degree | float64
19 | ext_grid | slack_weight | float64
20 | ext_grid | in_service | bool
21 | line | name | object
22 | line | std_type | object
23 | line | from_bus | uint32
24 | line | to_bus | uint32
25 | line | length_km | float64
26 | line | r_ohm_per_km | float64
27 | line | x_ohm_per_km | float64
28 | line | c_nf_per_km | float64
29 | line | g_us_per_km | float64
30 | line | max_i_ka | float64
31 | line | df | float64
32 | line | parallel | uint32
33 | line | type | object
34 | line | in_service | bool
35 | trafo | name | object
36 | trafo | std_type | object
37 | trafo | hv_bus | uint32
38 | trafo | lv_bus | uint32
39 | trafo | sn_mva | float64
40 | trafo | vn_hv_kv | float64
41 | trafo | vn_lv_kv | float64
42 | trafo | vk_percent | float64
43 | trafo | vkr_percent | float64
44 | trafo | pfe_kw | float64
45 | trafo | i0_percent | float64
46 | trafo | shift_degree | float64
47 | trafo | tap_side | object
48 | trafo | tap_neutral | int32
49 | trafo | tap_min | int32
50 | trafo | tap_max | int32
51 | trafo | tap_step_percent | float64
52 | trafo | tap_step_degree | float64
53 | trafo | tap_pos | int32
54 | trafo | tap_phase_shifter | bool
55 | trafo | parallel | uint32
56 | trafo | df | float64
57 | trafo | in_service | bool
58 | line_geodata | coords | object
59 | bus_geodata | x | float64
60 | bus_geodata | y | float64
61 | bus_geodata | coords | object

## parameters
| version | format_version | converged | OPF_converged | name | f_hz | sn_mva
0 | 2.14.6 | 2.14.0 | FALSE | FALSE |  | 50 | 1