## bus
| name | vn_kv | type | zone | in_service
0 | bus_LV_6083-21_0_2_node_0 | 0.4 | n |  | TRUE
1 | bus_LV_6083-21_0_2_node_1 | 0.4 | n |  | TRUE
2 | bus_LV_6083-21_0_2_node_2 | 0.4 | n |  | TRUE
3 | bus_LV_6083-21_0_2_node_3 | 0.4 | n |  | TRUE
4 | bus_LV_6083-21_0_2_node_4 | 0.4 | n |  | TRUE
5 | bus_LV_6083-21_0_2_node_17 | 0.4 | n |  | TRUE
6 | bus_LV_6083-21_0_2_node_15 | 0.4 | n |  | TRUE
7 | bus_LV_6083-21_0_2_node_29 | 0.4 | n |  | TRUE
8 | bus_LV_6083-21_0_2_node_32 | 0.4 | n |  | TRUE
9 | bus_LV_6083-21_0_2_node_33 | 0.4 | n |  | TRUE
10 | bus_LV_6083-21_0_2_node_5 | 0.4 | n |  | TRUE
11 | bus_LV_6083-21_0_2_node_6 | 0.4 | n |  | TRUE
12 | bus_LV_6083-21_0_2_node_7 | 0.4 | n |  | TRUE
13 | bus_LV_6083-21_0_2_node_8 | 0.4 | n |  | TRUE
14 | bus_LV_6083-21_0_2_node_9 | 0.4 | n |  | TRUE
15 | bus_LV_6083-21_0_2_node_10 | 0.4 | n |  | TRUE
16 | bus_LV_6083-21_0_2_node_14 | 0.4 | n |  | TRUE
17 | bus_LV_6083-21_0_2_node_13 | 0.4 | n |  | TRUE
18 | bus_LV_6083-21_0_2_node_11 | 0.4 | n |  | TRUE
19 | bus_LV_6083-21_0_2_node_12 | 0.4 | n |  | TRUE
20 | bus_LV_6083-21_0_2_node_16 | 0.4 | n |  | TRUE
21 | bus_LV_6083-21_0_2_node_18 | 0.4 | n |  | TRUE
22 | bus_LV_6083-21_0_2_node_30 | 0.4 | n |  | TRUE
23 | bus_LV_6083-21_0_2_node_31 | 0.4 | n |  | TRUE
24 | bus_LV_6083-21_0_2_node_24 | 0.4 | n |  | TRUE
25 | bus_LV_6083-21_0_2_node_34 | 0.4 | n |  | TRUE
26 | bus_LV_6083-21_0_2_node_22 | 0.4 | n |  | TRUE
27 | bus_LV_6083-21_0_2_node_35 | 0.4 | n |  | TRUE
28 | bus_LV_6083-21_0_2_node_20 | 0.4 | n |  | TRUE
29 | bus_LV_6083-21_0_2_node_19 | 0.4 | n |  | TRUE
30 | bus_LV_6083-21_0_2_node_21 | 0.4 | n |  | TRUE
31 | bus_LV_6083-21_0_2_node_23 | 0.4 | n |  | TRUE
32 | bus_LV_6083-21_0_2_node_28 | 0.4 | n |  | TRUE
33 | bus_LV_6083-21_0_2_node_27 | 0.4 | n |  | TRUE
34 | bus_LV_6083-21_0_2_node_25 | 0.4 | n |  | TRUE
35 | bus_LV_6083-21_0_2_node_26 | 0.4 | n |  | TRUE
36 | bus_LV_6083-21_0_2_node_36 | 0.4 | n |  | TRUE
37 | bus_LV_6083-21_0_2_node_37 | 0.4 | n |  | TRUE
38 | bus_LV_6083-21_0_2_node_38 | 0.4 | n |  | TRUE
39 | bus_MV_0_node_30 | 20 | n |  | TRUE

## load
| name | bus | p_mw | q_mvar | const_z_percent | const_i_percent | sn_mva | scaling | in_service | type
0 | LV_6083-21_0_2_load_0 | 0 | 0.0027451 | 0.00068798 | 0 | 0 |  | 1 | TRUE | wye
1 | LV_6083-21_0_2_load_1 | 1 | 0.0011178 | 0.00028015 | 0 | 0 |  | 1 | TRUE | wye
2 | LV_6083-21_0_2_load_2 | 2 | 0.0012024 | 0.00030135 | 0 | 0 |  | 1 | TRUE | wye
3 | LV_6083-21_0_2_load_4 | 4 | 0.0010712 | 0.00026846 | 0 | 0 |  | 1 | TRUE | wye
4 | LV_6083-21_0_2_load_17 | 5 | 0.0019157 | 0.00048012 | 0 | 0 |  | 1 | TRUE | wye
5 | LV_6083-21_0_2_load_15 | 6 | 0.001226 | 0.00030728 | 0 | 0 |  | 1 | TRUE | wye
6 | LV_6083-21_0_2_load_29 | 7 | 0.002054 | 0.00051479 | 0 | 0 |  | 1 | TRUE | wye
7 | LV_6083-21_0_2_load_32 | 8 | 0.0012913 | 0.00032362 | 0 | 0 |  | 1 | TRUE | wye
8 | LV_6083-21_0_2_load_5 | 10 | 0.0014548 | 0.00036461 | 0 | 0 |  | 1 | TRUE | wye
9 | LV_6083-21_0_2_load_6 | 11 | 0.0013806 | 0.00034601 | 0 | 0 |  | 1 | TRUE | wye
10 | LV_6083-21_0_2_load_7 | 12 | 0.0013216 | 0.00033122 | 0 | 0 |  | 1 | TRUE | wye
11 | LV_6083-21_0_2_load_8 | 13 | 0.0011825 | 0.00029637 | 0 | 0 |  | 1 | TRUE | wye
12 | LV_6083-21_0_2_load_9 | 14 | 0.0015275 | 0.00038283 | 0 | 0 |  | 1 | TRUE | wye
13 | LV_6083-21_0_2_load_11 | 18 | 0.0016916 | 0.00042395 | 0 | 0 |  | 1 | TRUE | wye
14 | LV_6083-21_0_2_load_12 | 19 | 0.00045234 | 0.00011337 | 0 | 0 |  | 1 | TRUE | wye
15 | LV_6083-21_0_2_load_30 | 22 | 0.0073283 | 0.0018367 | 0 | 0 |  | 1 | TRUE | wye
16 | LV_6083-21_0_2_load_31 | 23 | 0.0075347 | 0.0018884 | 0 | 0 |  | 1 | TRUE | wye
17 | LV_6083-21_0_2_load_24 | 24 | 0.0043003 | 0.0010777 | 0 | 0 |  | 1 | TRUE | wye
18 | LV_6083-21_0_2_load_34 | 25 | 0.00094178 | 0.00023603 | 0 | 0 |  | 1 | TRUE | wye
19 | LV_6083-21_0_2_load_22 | 26 | 0.00063932 | 0.00016023 | 0 | 0 |  | 1 | TRUE | wye
20 | LV_6083-21_0_2_load_35 | 27 | 0.00062457 | 0.00015653 | 0 | 0 |  | 1 | TRUE | wye
21 | LV_6083-21_0_2_load_20 | 28 | 0.00066918 | 0.00016771 | 0 | 0 |  | 1 | TRUE | wye
22 | LV_6083-21_0_2_load_19 | 29 | 0.00049174 | 0.00012324 | 0 | 0 |  | 1 | TRUE | wye
23 | LV_6083-21_0_2_load_21 | 30 | 0.0010617 | 0.00026609 | 0 | 0 |  | 1 | TRUE | wye
24 | LV_6083-21_0_2_load_23 | 31 | 0.00063485 | 0.00015911 | 0 | 0 |  | 1 | TRUE | wye
25 | LV_6083-21_0_2_load_25 | 34 | 0.00049037 | 0.0001229 | 0 | 0 |  | 1 | TRUE | wye
26 | LV_6083-21_0_2_load_26 | 35 | 0.00056918 | 0.00014265 | 0 | 0 |  | 1 | TRUE | wye
27 | LV_6083-21_0_2_load_36 | 36 | 0.00049232 | 0.00012339 | 0 | 0 |  | 1 | TRUE | wye
28 | LV_6083-21_0_2_load_37 | 37 | 0.0073727 | 0.0018478 | 0 | 0 |  | 1 | TRUE | wye

## ext_grid
| name | bus | vm_pu | va_degree | slack_weight | in_service
0 |  | 22 | 1 | 0 | 1 | TRUE

## line
| name | std_type | from_bus | to_bus | length_km | r_ohm_per_km | x_ohm_per_km | c_nf_per_km | g_us_per_km | max_i_ka | df | parallel | type | in_service
0 | LV_6083-21_0_2_line_0 | NAYY 4x150 SE | 0 | 1 | 0.0021355 | 0.208 | 0.08 | 261 | 0 | 0.27 | 1 | 1 | cs | TRUE
1 | LV_6083-21_0_2_line_1 | NAYY 4x150 SE | 0 | 2 | 0.0043583 | 0.208 | 0.08 | 261 | 0 | 0.27 | 1 | 1 | cs | TRUE
2 | LV_6083-21_0_2_line_2 | NAYY 4x150 SE | 1 | 3 | 0.012411 | 0.208 | 0.08 | 261 | 0 | 0.27 | 1 | 1 | cs | TRUE
3 | LV_6083-21_0_2_line_3 | NAYY 4x150 SE | 2 | 4 | 0.0039718 | 0.208 | 0.08 | 261 | 0 | 0.27 | 1 | 1 | cs | TRUE
4 | LV_6083-21_0_2_line_4 | NAYY 4x150 SE | 3 | 5 | 0.045717 | 0.208 | 0.08 | 261 | 0 | 0.27 | 1 | 1 | cs | TRUE
5 | LV_6083-21_0_2_line_5 | NAYY 4x150 SE | 3 | 6 | 0.025328 | 0.208 | 0.08 | 261 | 0 | 0.27 | 1 | 1 | cs | TRUE
6 | LV_6083-21_0_2_line_6 | NAYY 4x150 SE | 4 | 7 | 0.0053442 | 0.208 | 0.08 | 261 | 0 | 0.27 | 1 | 1 | cs | TRUE
7 | LV_6083-21_0_2_line_7 | NAYY 4x150 SE | 6 | 8 | 0.086153 | 0.208 | 0.08 | 261 | 0 | 0.27 | 1 | 1 | cs | TRUE
8 | LV_6083-21_0_2_line_8 | NAYY 4x150 SE | 7 | 9 | 0.12532 | 0.208 | 0.08 | 261 | 0 | 0.27 | 1 | 1 | cs | TRUE
9 | LV_6083-21_0_2_line_9 | NAYY 4x150 SE | 8 | 24 | 0.27721 | 0.208 | 0.08 | 261 | 0 | 0.27 | 1 | 1 | cs | TRUE
10 | LV_6083-21_0_2_line_10 | NAYY 4x150 SE | 8 | 23 | 0.048146 | 0.208 | 0.08 | 261 | 0 | 0.27 | 1 | 1 | cs | TRUE
11 | LV_6083-21_0_2_line_11 | NAYY 4x150 SE | 9 | 15 | 0.15683 | 0.208 | 0.08 | 261 | 0 | 0.27 | 1 | 1 | cs | TRUE
12 | LV_6083-21_0_2_line_12 | NAYY 4x150 SE | 10 | 11 | 0.024724 | 0.208 | 0.08 | 261 | 0 | 0.27 | 1 | 1 | cs | TRUE
13 | LV_6083-21_0_2_line_13 | NAYY 4x150 SE | 10 | 12 | 0.011829 | 0.208 | 0.08 | 261 | 0 | 0.27 | 1 | 1 | cs | TRUE
14 | LV_6083-21_0_2_line_14 | NAYY 4x150 SE | 11 | 13 | 0.073587 | 0.208 | 0.08 | 261 | 0 | 0.27 | 1 | 1 | cs | TRUE
15 | LV_6083-21_0_2_line_15 | NAYY 4x150 SE | 12 | 14 | 0.14813 | 0.208 | 0.08 | 261 | 0 | 0.27 | 1 | 1 | cs | TRUE
16 | LV_6083-21_0_2_line_16 | NAYY 4x150 SE | 13 | 16 | 0.091552 | 0.208 | 0.08 | 261 | 0 | 0.27 | 1 | 1 | cs | TRUE
17 | LV_6083-21_0_2_line_17 | NAYY 4x150 SE | 14 | 15 | 0.015147 | 0.208 | 0.08 | 261 | 0 | 0.27 | 1 | 1 | cs | TRUE
18 | LV_6083-21_0_2_line_18 | NAYY 4x150 SE | 16 | 17 | 0.17165 | 0.208 | 0.08 | 261 | 0 | 0.27 | 1 | 1 | cs | TRUE
19 | LV_6083-21_0_2_line_19 | NAYY 4x150 SE | 17 | 18 | 0.021368 | 0.208 | 0.08 | 261 | 0 | 0.27 | 1 | 1 | cs | TRUE
20 | LV_6083-21_0_2_line_20 | NAYY 4x150 SE | 18 | 19 | 0.16359 | 0.208 | 0.08 | 261 | 0 | 0.27 | 1 | 1 | cs | TRUE
21 | LV_6083-21_0_2_line_21 | NAYY 4x150 SE | 20 | 21 | 0.097615 | 0.208 | 0.08 | 261 | 0 | 0.27 | 1 | 1 | cs | TRUE
22 | LV_6083-21_0_2_line_22 | NAYY 4x150 SE | 20 | 22 | 0.1484 | 0.208 | 0.08 | 261 | 0 | 0.27 | 1 | 1 | cs | TRUE
23 | LV_6083-21_0_2_line_23 | NAYY 4x150 SE | 21 | 25 | 0.095023 | 0.208 | 0.08 | 261 | 0 | 0.27 | 1 | 1 | cs | TRUE
24 | LV_6083-21_0_2_line_24 | NAYY 4x150 SE | 21 | 26 | 0.081157 | 0.208 | 0.08 | 261 | 0 | 0.27 | 1 | 1 | cs | TRUE
25 | LV_6083-21_0_2_line_25 | NAYY 4x150 SE | 22 | 23 | 0.05412 | 0.208 | 0.08 | 261 | 0 | 0.27 | 1 | 1 | cs | TRUE
26 | LV_6083-21_0_2_line_26 | NAYY 4x150 SE | 25 | 27 | 0.071531 | 0.208 | 0.08 | 261 | 0 | 0.27 | 1 | 1 | cs | TRUE
27 | LV_6083-21_0_2_line_27 | NAYY 4x150 SE | 26 | 28 | 0.023557 | 0.208 | 0.08 | 261 | 0 | 0.27 | 1 | 1 | cs | TRUE
28 | LV_6083-21_0_2_line_28 | NAYY 4x150 SE | 28 | 29 | 0.006336 | 0.208 | 0.08 | 261 | 0 | 0.27 | 1 | 1 | cs | TRUE
29 | LV_6083-21_0_2_line_29 | NAYY 4x150 SE | 29 | 30 | 0.031584 | 0.208 | 0.08 | 261 | 0 | 0.27 | 1 | 1 | cs | TRUE
30 | LV_6083-21_0_2_line_30 | NAYY 4x150 SE | 30 | 31 | 0.10309 | 0.208 | 0.08 | 261 | 0 | 0.27 | 1 | 1 | cs | TRUE
31 | LV_6083-21_0_2_line_31 | NAYY 4x150 SE | 31 | 32 | 0.13322 | 0.208 | 0.08 | 261 | 0 | 0.27 | 1 | 1 | cs | TRUE
32 | LV_6083-21_0_2_line_32 | NAYY 4x150 SE | 32 | 33 | 0.047603 | 0.208 | 0.08 | 261 | 0 | 0.27 | 1 | 1 | cs | TRUE
33 | LV_6083-21_0_2_line_33 | NAYY 4x150 SE | 33 | 38 | 0.25774 | 0.208 | 0.08 | 261 | 0 | 0.27 | 1 | 1 | cs | TRUE
34 | LV_6083-21_0_2_line_34 | NAYY 4x150 SE | 34 | 35 | 0.017736 | 0.208 | 0.08 | 261 | 0 | 0.27 | 1 | 1 | cs | TRUE
35 | LV_6083-21_0_2_line_35 | NAYY 4x150 SE | 35 | 36 | 0.0020574 | 0.208 | 0.08 | 261 | 0 | 0.27 | 1 | 1 | cs | TRUE
36 | LV_6083-21_0_2_line_36 | NAYY 4x150 SE | 36 | 37 | 0.004034 | 0.208 | 0.08 | 261 | 0 | 0.27 | 1 | 1 | cs | TRUE
37 | LV_6083-21_0_2_line_37 | NAYY 4x150 SE | 37 | 38 | 0.12939 | 0.208 | 0.08 | 261 | 0 | 0.27 | 1 | 1 | cs | TRUE

## trafo
| name | std_type | hv_bus | lv_bus | sn_mva | vn_hv_kv | vn_lv_kv | vk_percent | vkr_percent | pfe_kw | i0_percent | shift_degree | tap_side | tap_neutral | tap_min | tap_max | tap_step_percent | tap_step_degree | tap_pos | tap_phase_shifter | parallel | df | in_service
0 | LV_6083-21_0_2_trafo_30 | 0.25 MVA 20/0.4 kV | 39 | 22 | 0.25 | 20 | 0.4 | 6 | 1.44 | 0.8 | 0.32 | 150 | hv | 0 | -2 | 2 | 2.5 | 0 | 0 | FALSE | 1 | 1 | TRUE

## line_geodata
| x0 | y0 | x1 | y1 | x2 | y2 | x3 | y3 | x4 | y4 | x5 | y5 | x6 | y6 | x7 | y7 | x8 | y8 | x9 | y9 | x10 | y10 | x11 | y11 | x12 | y12 | x13 | y13
0 | 2604508.0126 | 1104369.7651 | 2604508.0126 | 1104369.7651 | 2604507.9119 | 1104367.632
1 | 2604508.0126 | 1104369.7651 | 2604506.8643 | 1104373.9694
2 | 2604507.3271 | 1104355.2351 | 2604507.9119 | 1104367.632
3 | 2604505.8178 | 1104377.8008 | 2604505.8178 | 1104377.8008 | 2604506.8643 | 1104373.9694
4 | 2604507.3271 | 1104355.2351 | 2604503.5326 | 1104350.8969 | 2604496.6945 | 1104330.6262 | 2604493.7996 | 1104322.9647 | 2604487.9944 | 1104314.3718
5 | 2604507.3271 | 1104355.2351 | 2604507.2053 | 1104352.5782 | 2604509.404 | 1104339.2176 | 2604512.5547 | 1104330.6502
6 | 2604505.8178 | 1104377.8008 | 2604503.2293 | 1104382.4763
7 | 2604512.5547 | 1104330.6502 | 2604598.3448 | 1104338.5496
8 | 2604444.1878 | 1104486.4213 | 2604449.2472 | 1104484.9242 | 2604452.5377 | 1104480.291 | 2604454.049 | 1104465.2957 | 2604459.6643 | 1104454.5277 | 2604463.7779 | 1104445.3928 | 2604467.7599 | 1104425.7637 | 2604472.2768 | 1104415.1395 | 2604477.8888 | 1104409.0072 | 2604486.0997 | 1104402.7433 | 2604497.74 | 1104392.3911 | 2604503.2293 | 1104382.4763
9 | 2604598.3448 | 1104338.5496 | 2604716.856 | 1104589.153
10 | 2604598.3448 | 1104338.5496 | 2604603.5352 | 1104337.9421 | 2604628.2439 | 1104311.6919 | 2604630.7392 | 1104305.2906
11 | 2604419.6604 | 1104337.5629 | 2604423.7703 | 1104344.347 | 2604429.0886 | 1104370.2526 | 2604429.8977 | 1104385.2495 | 2604428.5148 | 1104404.4692 | 2604426.5954 | 1104417.0074 | 2604427.9599 | 1104423.2893 | 2604433.9684 | 1104435.6998 | 2604441.6116 | 1104455.0594 | 2604443.3814 | 1104467.7448 | 2604442.4168 | 1104475.3701 | 2604439.8139 | 1104481.1044 | 2604440.7702 | 1104484.9181 | 2604444.1878 | 1104486.4213
12 | 2604255.4784 | 1104341.489 | 2604250.3356 | 1104346.5372 | 2604242.2558 | 1104353.6241 | 2604235.8193 | 1104355.7221
13 | 2604255.4784 | 1104341.489 | 2604263.9201 | 1104333.2026
14 | 2604235.8193 | 1104355.7221 | 2604234.3261 | 1104356.2088 | 2604220.9206 | 1104358.2451 | 2604212.9831 | 1104360.9632 | 2604200.2537 | 1104369.6811 | 2604174.2501 | 1104392.5638 | 2604174.2501 | 1104392.5638
15 | 2604411.8053 | 1104324.6117 | 2604263.9201 | 1104333.2026
16 | 2604140.005 | 1104467.9338 | 2604147.2604 | 1104467.2606 | 2604151.3647 | 1104459.7707 | 2604154.664 | 1104441.7751 | 2604153.4371 | 1104425.9553 | 2604153.1722 | 1104417.3619 | 2604156.8669 | 1104409.4605 | 2604174.2501 | 1104392.5638
17 | 2604419.6604 | 1104337.5629 | 2604411.8053 | 1104324.6117
18 | 2604074.997 | 1104315.6369 | 2604088.053 | 1104350.763 | 2604109.6149 | 1104377.2461 | 2604127.4973 | 1104400.314 | 2604128.1515 | 1104405.1502 | 2604138.1159 | 1104436.239 | 2604140.4374 | 1104446.0566 | 2604137.8317 | 1104456.2821 | 2604137.0069 | 1104463.7853 | 2604140.005 | 1104467.9338
19 | 2604074.997 | 1104315.6369 | 2604069.831 | 1104302.7715 | 2604068.9385 | 1104295.3205
20 | 2604068.9385 | 1104295.3205 | 2604064.8771 | 1104261.4143 | 2604068.2247 | 1104216.7498 | 2604054.9725 | 1104185.3032 | 2604056.6408 | 1104165.4611 | 2604066.6196 | 1104140.6442 | 2604066.5173 | 1104136.7838
21 | 2604515.0646 | 1104182.3546 | 2604514.7519 | 1104176.3403 | 2604514.3757 | 1104161.9773 | 2604510.7127 | 1104146.8337 | 2604501.8327 | 1104126.1947 | 2604501.2589 | 1104117.5233 | 2604510.9379 | 1104103.3567 | 2604516.7247 | 1104091.3327
22 | 2604515.0646 | 1104182.3546 | 2604643.0115 | 1104257.5316
23 | 2604516.7247 | 1104091.3327 | 2604515.353 | 1104073.9008 | 2604513.0887 | 1104049.9094 | 2604518.2806 | 1104037.0957 | 2604517.6698 | 1104026.1342 | 2604526.3929 | 1104007.7314 | 2604531.4057 | 1104001.1538
24 | 2604516.7247 | 1104091.3327 | 2604520.7221 | 1104083.0204 | 2604525.6674 | 1104068.8503 | 2604541.6313 | 1104059.8019 | 2604573.3686 | 1104048.353 | 2604578.0647 | 1104047.199
25 | 2604643.0115 | 1104257.5316 | 2604631.5962 | 1104266.2051 | 2604629.1016 | 1104271.5726 | 2604628.6749 | 1104283.5671 | 2604630.7441 | 1104298.8763 | 2604630.7392 | 1104305.2906
26 | 2604528.7294 | 1103933.4961 | 2604532.2531 | 1103938.2566 | 2604532.6668 | 1103943.6263 | 2604530.3732 | 1103959.5548 | 2604532.0173 | 1103974.8525 | 2604536.9891 | 1103987.8849 | 2604535.5291 | 1103995.7433 | 2604531.4057 | 1104001.1538
27 | 2604596.3863 | 1104036.0992 | 2604595.5198 | 1104040.4656 | 2604591.3635 | 1104043.9309 | 2604578.0647 | 1104047.199
28 | 2604596.3863 | 1104036.0992 | 2604596.8785 | 1104033.6187 | 2604597.5698 | 1104029.8749
29 | 2604598.2728 | 1103998.8406 | 2604599.8087 | 1104004.4063 | 2604600.6677 | 1104014.2452 | 2604598.5328 | 1104024.6599 | 2604597.5698 | 1104029.8749
30 | 2604598.2728 | 1103998.8406 | 2604593.8225 | 1103982.7133 | 2604587.6552 | 1103954.8392 | 2604587.9471 | 1103947.2245 | 2604590.8611 | 1103939.7118 | 2604600.6391 | 1103928.2468 | 2604619.0815 | 1103915.4542 | 2604621.1176 | 1103911.3027
31 | 2604576.1949 | 1103804.8003 | 2604574.8988 | 1103810.7023 | 2604580.9892 | 1103817.3546 | 2604592.8818 | 1103823.1441 | 2604604.6723 | 1103830.8679 | 2604615.4997 | 1103843.7935 | 2604627.9603 | 1103865.5915 | 2604630.0823 | 1103872.541 | 2604632.2023 | 1103881.9918 | 2604632.2979 | 1103888.6396 | 2604623.7685 | 1103905.8974 | 2604621.1176 | 1103911.3027
32 | 2604576.1949 | 1103804.8003 | 2604585.9143 | 1103809.9879 | 2604607.7038 | 1103821.5099 | 2604617.7779 | 1103828.1096
33 | 2604617.7779 | 1103828.1096 | 2604875.0171 | 1103844.1158
34 | 2604877.7548 | 1103979.8765 | 2604884.9015 | 1103972.3654 | 2604889.3583 | 1103966.4978
35 | 2604890.6027 | 1103964.8594 | 2604889.3583 | 1103966.4978
36 | 2604890.6027 | 1103964.8594 | 2604893.0427 | 1103961.647
37 | 2604875.0171 | 1103844.1158 | 2604875.3052 | 1103851.5753 | 2604878.2311 | 1103858.7257 | 2604884.7914 | 1103867.4686 | 2604896.9708 | 1103881.7409 | 2604905.0787 | 1103899.3006 | 2604905.066 | 1103915.3085 | 2604904.8561 | 1103935.9409 | 2604897.492 | 1103955.7894 | 2604893.0427 | 1103961.647

## bus_geodata
| x | y | coords
0 | 2604508.0126 | 1104369.7651
1 | 2604507.9119 | 1104367.632
2 | 2604506.8643 | 1104373.9694
3 | 2604507.3271 | 1104355.2351
4 | 2604505.8178 | 1104377.8008
5 | 2604487.9944 | 1104314.3718
6 | 2604512.5547 | 1104330.6502
7 | 2604503.2293 | 1104382.4763
8 | 2604598.3448 | 1104338.5496
9 | 2604444.1878 | 1104486.4213
10 | 2604255.4784 | 1104341.489
11 | 2604235.8193 | 1104355.7221
12 | 2604263.9201 | 1104333.2026
13 | 2604174.2501 | 1104392.5638
14 | 2604411.8053 | 1104324.6117
15 | 2604419.6604 | 1104337.5629
16 | 2604140.005 | 1104467.9338
17 | 2604074.997 | 1104315.6369
18 | 2604068.9385 | 1104295.3205
19 | 2604066.5173 | 1104136.7838
20 | 2604515.0646 | 1104182.3546
21 | 2604516.7247 | 1104091.3327
22 | 2604643.0115 | 1104257.5316
23 | 2604630.7392 | 1104305.2906
24 | 2604716.856 | 1104589.153
25 | 2604531.4057 | 1104001.1538
26 | 2604578.0647 | 1104047.199
27 | 2604528.7294 | 1103933.4961
28 | 2604596.3863 | 1104036.0992
29 | 2604597.5698 | 1104029.8749
30 | 2604598.2728 | 1103998.8406
31 | 2604621.1176 | 1103911.3027
32 | 2604576.1949 | 1103804.8003
33 | 2604617.7779 | 1103828.1096
34 | 2604877.7548 | 1103979.8765
35 | 2604889.3583 | 1103966.4978
36 | 2604890.6027 | 1103964.8594
37 | 2604893.0427 | 1103961.647
38 | 2604875.0171 | 1103844.1158
39 | 2604643.0115 | 1104257.5316

## line_std_types
| c_nf_per_km | r_ohm_per_km | x_ohm_per_km | max_i_ka | type | q_mm2 | alpha | voltage_rating
NAYY 4x50 SE | 210 | 0.642 | 0.083 | 0.142 | cs | 50 | 0.00403 | LV
NAYY 4x120 SE | 264 | 0.225 | 0.08 | 0.242 | cs | 120 | 0.00403 | LV
NAYY 4x150 SE | 261 | 0.208 | 0.08 | 0.27 | cs | 150 | 0.00403 | LV
NA2XS2Y 1x95 RM/25 12/20 kV | 216 | 0.313 | 0.132 | 0.252 | cs | 95 | 0.00403 | MV
NA2XS2Y 1x185 RM/25 12/20 kV | 273 | 0.161 | 0.117 | 0.362 | cs | 185 | 0.00403 | MV
NA2XS2Y 1x240 RM/25 12/20 kV | 304 | 0.122 | 0.112 | 0.421 | cs | 240 | 0.00403 | MV
NA2XS2Y 1x95 RM/25 6/10 kV | 315 | 0.313 | 0.123 | 0.249 | cs | 95 | 0.00403 | MV
NA2XS2Y 1x185 RM/25 6/10 kV | 406 | 0.161 | 0.11 | 0.358 | cs | 185 | 0.00403 | MV
NA2XS2Y 1x240 RM/25 6/10 kV | 456 | 0.122 | 0.105 | 0.416 | cs | 240 | 0.00403 | MV
NA2XS2Y 1x150 RM/25 12/20 kV | 250 | 0.206 | 0.116 | 0.319 | cs | 150 | 0.00403 | MV
NA2XS2Y 1x120 RM/25 12/20 kV | 230 | 0.253 | 0.119 | 0.283 | cs | 120 | 0.00403 | MV
NA2XS2Y 1x70 RM/25 12/20 kV | 190 | 0.443 | 0.132 | 0.22 | cs | 70 | 0.00403 | MV
NA2XS2Y 1x150 RM/25 6/10 kV | 360 | 0.206 | 0.11 | 0.315 | cs | 150 | 0.00403 | MV
NA2XS2Y 1x120 RM/25 6/10 kV | 340 | 0.253 | 0.113 | 0.28 | cs | 120 | 0.00403 | MV
NA2XS2Y 1x70 RM/25 6/10 kV | 280 | 0.443 | 0.123 | 0.217 | cs | 70 | 0.00403 | MV
N2XS(FL)2Y 1x120 RM/35 64/110 kV | 112 | 0.153 | 0.166 | 0.366 | cs | 120 | 0.00393 | HV
N2XS(FL)2Y 1x185 RM/35 64/110 kV | 125 | 0.099 | 0.156 | 0.457 | cs | 185 | 0.00393 | HV
N2XS(FL)2Y 1x240 RM/35 64/110 kV | 135 | 0.075 | 0.149 | 0.526 | cs | 240 | 0.00393 | HV
N2XS(FL)2Y 1x300 RM/35 64/110 kV | 144 | 0.06 | 0.144 | 0.588 | cs | 300 | 0.00393 | HV
15-AL1/3-ST1A 0.4 | 11 | 1.8769 | 0.35 | 0.105 | ol | 16 | 0.00403 | LV
24-AL1/4-ST1A 0.4 | 11.25 | 1.2012 | 0.335 | 0.14 | ol | 24 | 0.00403 | LV
48-AL1/8-ST1A 0.4 | 12.2 | 0.5939 | 0.3 | 0.21 | ol | 48 | 0.00403 | LV
94-AL1/15-ST1A 0.4 | 13.2 | 0.306 | 0.29 | 0.35 | ol | 94 | 0.00403 | LV
34-AL1/6-ST1A 10.0 | 9.7 | 0.8342 | 0.36 | 0.17 | ol | 34 | 0.00403 | MV
48-AL1/8-ST1A 10.0 | 10.1 | 0.5939 | 0.35 | 0.21 | ol | 48 | 0.00403 | MV
70-AL1/11-ST1A 10.0 | 10.4 | 0.4132 | 0.339 | 0.29 | ol | 70 | 0.00403 | MV
94-AL1/15-ST1A 10.0 | 10.75 | 0.306 | 0.33 | 0.35 | ol | 94 | 0.00403 | MV
122-AL1/20-ST1A 10.0 | 11.1 | 0.2376 | 0.323 | 0.41 | ol | 122 | 0.00403 | MV
149-AL1/24-ST1A 10.0 | 11.25 | 0.194 | 0.315 | 0.47 | ol | 149 | 0.00403 | MV
34-AL1/6-ST1A 20.0 | 9.15 | 0.8342 | 0.382 | 0.17 | ol | 34 | 0.00403 | MV
48-AL1/8-ST1A 20.0 | 9.5 | 0.5939 | 0.372 | 0.21 | ol | 48 | 0.00403 | MV
70-AL1/11-ST1A 20.0 | 9.7 | 0.4132 | 0.36 | 0.29 | ol | 70 | 0.00403 | MV
94-AL1/15-ST1A 20.0 | 10 | 0.306 | 0.35 | 0.35 | ol | 94 | 0.00403 | MV
122-AL1/20-ST1A 20.0 | 10.3 | 0.2376 | 0.344 | 0.41 | ol | 122 | 0.00403 | MV
149-AL1/24-ST1A 20.0 | 10.5 | 0.194 | 0.337 | 0.47 | ol | 149 | 0.00403 | MV
184-AL1/30-ST1A 20.0 | 10.75 | 0.1571 | 0.33 | 0.535 | ol | 184 | 0.00403 | MV
243-AL1/39-ST1A 20.0 | 11 | 0.1188 | 0.32 | 0.645 | ol | 243 | 0.00403 | MV
48-AL1/8-ST1A 110.0 | 8 | 0.5939 | 0.46 | 0.21 | ol | 48 | 0.00403 | HV
70-AL1/11-ST1A 110.0 | 8.4 | 0.4132 | 0.45 | 0.29 | ol | 70 | 0.00403 | HV
94-AL1/15-ST1A 110.0 | 8.65 | 0.306 | 0.44 | 0.35 | ol | 94 | 0.00403 | HV
122-AL1/20-ST1A 110.0 | 8.5 | 0.2376 | 0.43 | 0.41 | ol | 122 | 0.00403 | HV
149-AL1/24-ST1A 110.0 | 8.75 | 0.194 | 0.41 | 0.47 | ol | 149 | 0.00403 | HV
184-AL1/30-ST1A 110.0 | 8.8 | 0.1571 | 0.4 | 0.535 | ol | 184 | 0.00403 | HV
243-AL1/39-ST1A 110.0 | 9 | 0.1188 | 0.39 | 0.645 | ol | 243 | 0.00403 | HV
305-AL1/39-ST1A 110.0 | 9.2 | 0.0949 | 0.38 | 0.74 | ol | 305 | 0.00403 | HV
490-AL1/64-ST1A 110.0 | 9.75 | 0.059 | 0.37 | 0.96 | ol | 490 | 0.00403 | HV
679-AL1/86-ST1A 110.0 | 9.95 | 0.042 | 0.36 | 1.15 | ol | 679 | 0.00403 | HV
490-AL1/64-ST1A 220.0 | 10 | 0.059 | 0.285 | 0.96 | ol | 490 | 0.00403 | HV
679-AL1/86-ST1A 220.0 | 11.7 | 0.042 | 0.275 | 1.15 | ol | 679 | 0.00403 | HV
490-AL1/64-ST1A 380.0 | 11 | 0.059 | 0.253 | 0.96 | ol | 490 | 0.00403 | HV
679-AL1/86-ST1A 380.0 | 14.6 | 0.042 | 0.25 | 1.15 | ol | 679 | 0.00403 | HV

## trafo_std_types
| i0_percent | pfe_kw | vkr_percent | sn_mva | vn_lv_kv | vn_hv_kv | vk_percent | shift_degree | vector_group | tap_side | tap_neutral | tap_min | tap_max | tap_step_degree | tap_step_percent | tap_phase_shifter
160 MVA 380/110 kV | 0.06 | 60 | 0.25 | 160 | 110 | 380 | 12.2 | 0 | Yy0 | hv | 0 | -9 | 9 | 0 | 1.5 | FALSE
100 MVA 220/110 kV | 0.06 | 55 | 0.26 | 100 | 110 | 220 | 12 | 0 | Yy0 | hv | 0 | -9 | 9 | 0 | 1.5 | FALSE
63 MVA 110/20 kV | 0.04 | 22 | 0.32 | 63 | 20 | 110 | 18 | 150 | YNd5 | hv | 0 | -9 | 9 | 0 | 1.5 | FALSE
40 MVA 110/20 kV | 0.05 | 18 | 0.34 | 40 | 20 | 110 | 16.2 | 150 | YNd5 | hv | 0 | -9 | 9 | 0 | 1.5 | FALSE
25 MVA 110/20 kV | 0.07 | 14 | 0.41 | 25 | 20 | 110 | 12 | 150 | YNd5 | hv | 0 | -9 | 9 | 0 | 1.5 | FALSE
63 MVA 110/10 kV | 0.04 | 22 | 0.32 | 63 | 10 | 110 | 18 | 150 | YNd5 | hv | 0 | -9 | 9 | 0 | 1.5 | FALSE
40 MVA 110/10 kV | 0.05 | 18 | 0.34 | 40 | 10 | 110 | 16.2 | 150 | YNd5 | hv | 0 | -9 | 9 | 0 | 1.5 | FALSE
25 MVA 110/10 kV | 0.07 | 14 | 0.41 | 25 | 10 | 110 | 12 | 150 | YNd5 | hv | 0 | -9 | 9 | 0 | 1.5 | FALSE
0.25 MVA 20/0.4 kV | 0.32 | 0.8 | 1.44 | 0.25 | 0.4 | 20 | 6 | 150 | Yzn5 | hv | 0 | -2 | 2 | 0 | 2.5 | FALSE
0.4 MVA 20/0.4 kV | 0.3375 | 1.35 | 1.425 | 0.4 | 0.4 | 20 | 6 | 150 | Dyn5 | hv | 0 | -2 | 2 | 0 | 2.5 | FALSE
0.63 MVA 20/0.4 kV | 0.2619 | 1.65 | 1.206 | 0.63 | 0.4 | 20 | 6 | 150 | Dyn5 | hv | 0 | -2 | 2 | 0 | 2.5 | FALSE
0.25 MVA 10/0.4 kV | 0.24 | 0.6 | 1.2 | 0.25 | 0.4 | 10 | 4 | 150 | Dyn5 | hv | 0 | -2 | 2 | 0 | 2.5 | FALSE
0.4 MVA 10/0.4 kV | 0.2375 | 0.95 | 1.325 | 0.4 | 0.4 | 10 | 4 | 150 | Dyn5 | hv | 0 | -2 | 2 | 0 | 2.5 | FALSE
0.63 MVA 10/0.4 kV | 0.1873 | 1.18 | 1.0794 | 0.63 | 0.4 | 10 | 4 | 150 | Dyn5 | hv | 0 | -2 | 2 | 0 | 2.5 | FALSE

## trafo3w_std_types
| sn_hv_mva | sn_mv_mva | sn_lv_mva | vn_hv_kv | vn_mv_kv | vn_lv_kv | vk_hv_percent | vk_mv_percent | vk_lv_percent | vkr_hv_percent | vkr_mv_percent | vkr_lv_percent | pfe_kw | i0_percent | shift_mv_degree | shift_lv_degree | vector_group | tap_side | tap_neutral | tap_min | tap_max | tap_step_percent
63/25/38 MVA 110/20/10 kV | 63 | 25 | 38 | 110 | 20 | 10 | 10.4 | 10.4 | 10.4 | 0.28 | 0.32 | 0.35 | 35 | 0.89 | 0 | 0 | YN0yn0yn0 | hv | 0 | -10 | 10 | 1.2
63/25/38 MVA 110/10/10 kV | 63 | 25 | 38 | 110 | 10 | 10 | 10.4 | 10.4 | 10.4 | 0.28 | 0.32 | 0.35 | 35 | 0.89 | 0 | 0 | YN0yn0yn0 | hv | 0 | -10 | 10 | 1.2

## fuse_std_types
| fuse_type | i_rated_a | t_avg | t_min | t_total | x_avg | x_min | x_total
HV 100A | HV 100A | 100 | 0 | [10.0, 3.64, 0.854, 0.281, 0.1, 0.0531, 0.022, 0.01] | [10.0, 4.267, 1.21, 0.403, 0.1, 0.058, 0.022, 0.01] | 0 | [300.0, 350.0, 450.0, 550.0, 700.0, 850.0, 1200.0, 1752.0] | [600.0, 700.0, 900.0, 1150.0, 1665.0, 2000.0, 3000.0, 4313.0]
HV 10A | HV 10A | 10 | 0 | [10.0, 1675.0, 0.344, 0.156, 0.1, 0.0417, 0.0171, 0.01] | [10.0, 1.3, 0.3, 0.155, 0.1, 0.0555, 0.023, 0.01] | 0 | [30.0, 32.0, 35.0, 37.0, 39.0, 50.0, 70.0, 88.0] | [60.0, 70.0, 80.0, 87.0, 94.0, 110.0, 150.0, 216.0]
HV 125A | HV 125A | 125 | 0 | [10.0, 1.82, 0.344, 0.1, 0.0467, 0.0269, 0.01] | [10.0, 2.478, 0.426, 0.1, 0.0427, 0.0211, 0.01] | 0 | [375.0, 500.0, 700.0, 925.0, 1200.0, 1500.0, 2341.0] | [750.0, 1000.0, 1500.0, 2200.0, 3000.0, 4000.0, 5765.0]
HV 160A | HV 160A | 160 | 0 | [10.0, 4.15, 1.03, 0.198, 0.1, 0.051, 0.0172, 0.01] | [10.0, 2.3, 0.734, 0.274, 0.1, 0.046, 0.0177, 0.01] | 0 | [480.0, 550.0, 700.0, 1000.0, 1260.0, 1600.0, 2500.0, 3227.0] | [960.0, 1300.0, 1700.0, 2200.0, 2996.0, 4000.0, 6000.0, 7946.0]
HV 16A | HV 16A | 16 | 0 | [10.0, 0.352, 0.164, 0.1, 0.0649, 0.0342, 0.01] | [10.0, 2.34, 0.722, 0.181, 0.1, 0.055, 0.0296, 0.01] | 0 | [48.0, 60.0, 65.0, 71.0, 80.0, 100.0, 162.0] | [96.0, 110.0, 125.0, 150.0, 168.0, 200.0, 250.0, 398.0]
HV 200A | HV 200A | 200 | 0 | [10.0, 4.267, 1.21, 0.403, 0.1, 0.058, 0.022, 0.01] | [10.0, 3.73, 1.654, 0.328, 0.1, 0.0531, 0.019, 0.01] | 0 | [600.0, 700.0, 900.0, 1150.0, 1665.0, 2000.0, 3000.0, 4313.0] | [1200.0, 1500.0, 1800.0, 2700.0, 3960.0, 5000.0, 7500.0, 10620.0]
HV 20A | HV 20A | 20 | 0 | [10.0, 1.3, 0.3, 0.155, 0.1, 0.0555, 0.023, 0.01] | [10.0, 1.3, 0.161, 0.1, 0.0611, 0.0399, 0.0141, 0.01] | 0 | [60.0, 70.0, 80.0, 87.0, 94.0, 110.0, 150.0, 216.0] | [120.0, 150.0, 200.0, 223.0, 260.0, 300.0, 450.0, 532.0]
HV 25A | HV 25A | 25 | 0 | [10.0, 2.512, 0.833, 0.299, 0.1, 0.0372, 0.0223, 0.01] | [10.0, 3.125, 0.597, 0.198, 0.1, 0.0378, 0.022, 0.01] | 0 | [75.0, 82.0, 90.0, 100.0, 124.0, 170.0, 200.0, 289.0] | [150.0, 170.0, 210.0, 250.0, 294.0, 400.0, 500.0, 711.0]
HV 31.5A | HV 31.5A | 31.5 | 0 | [10.0, 2.34, 0.722, 0.181, 0.1, 0.055, 0.0296, 0.01] | [10.0, 2.84, 0.368, 0.164, 0.1, 0.0621, 0.0378, 0.0195, 0.01] | 0 | [95.0, 110.0, 125.0, 150.0, 165.0, 200.0, 250.0, 390.0] | [189.0, 220.0, 300.0, 350.0, 393.0, 450.0, 530.0, 700.0, 960.0]
HV 40A | HV 40A | 40 | 0 | [10.0, 1.3, 0.161, 0.1, 0.0611, 0.0399, 0.0141, 0.01] | [10.0, 2.05, 0.369, 0.198, 0.1, 0.051, 0.0298, 0.01] | 0 | [120.0, 150.0, 200.0, 223.0, 260.0, 300.0, 450.0, 532.0] | [240.0, 300.0, 400.0, 450.0, 530.0, 650.0, 800.0, 1311.0]
HV 50A | HV 50A | 50 | 0 | [10.0, 3.215, 0.597, 0.198, 0.1, 0.0378, 0.022, 0.01] | [10.0, 3.64, 0.854, 0.281, 0.1, 0.0531, 0.022, 0.01] | 0 | [150.0, 170.0, 210.0, 250.0, 294.0, 400.0, 500.0, 711.0] | [300.0, 350.0, 450.0, 550.0, 700.0, 850.0, 1200.0, 1752.0]
HV 6.3A | HV 6.3A | 6.3 | 0 | [10.0, 1.39, 0.344, 0.168, 0.1, 0.056, 0.0263, 0.01] | [10.0, 1.711, 0.516, 0.198, 0.1, 0.0634, 0.0303, 0.01] | 0 | [19.0, 19.5, 20.4, 20.8, 22.0, 25.0, 32.0, 48.0] | [38.0, 40.0, 43.0, 48.0, 53.0, 60.0, 75.0, 118.0]
HV 63A | HV 63A | 63 | 0 | [10.0, 2.84, 0.368, 0.164, 0.1, 0.0621, 0.0378, 0.0195, 0.01] | [10.0, 1.82, 0.344, 0.1, 0.0467, 0.0269, 0.01] | 0 | [189.0, 220.0, 300.0, 350.0, 393.0, 450.0, 530.0, 700.0, 961.0] | [378.0, 500.0, 700.0, 934.0, 1200.0, 1500.0, 2366.0]
HV 80A | HV 80A | 80 | 0 | [10.0, 2.05, 0.369, 0.198, 0.1, 0.051, 0.0298, 0.01] | [10.0, 4.15, 1.03, 0.198, 0.1, 0.051, 0.0172, 0.01] | 0 | [240.0, 300.0, 400.0, 450.0, 530.0, 650.0, 800.0, 1311.0] | [480.0, 550.0, 700.0, 1000.0, 1260.0, 1600.0, 2500.0, 3227.0]
Siemens NH-1-100 | Siemens NH-1-100 | 100 | [5400.0, 2000.0, 400.0, 20.0, 1.0, 0.2, 0.012, 0.004] | 0 | 0 | [150.0, 190.0, 250.0, 430.0, 900.0, 1250.0, 2700.0, 3600.0] | 0 | 0
Siemens NH-1-125 | Siemens NH-1-125 | 125 | [4800.0, 120.0, 7.0, 0.1, 0.004] | 0 | 0 | [180.0, 400.0, 740.0, 2000.0, 4250.0] | 0 | 0
Siemens NH-1-16 | Siemens NH-1-16 | 16 | [4000.0, 400.0, 2.0, 0.1, 0.04, 0.01] | 0 | 0 | [26.0, 35.0, 75.0, 150.0, 200.0, 300.0] | 0 | 0
Siemens NH-1-160 | Siemens NH-1-160 | 160 | [4800.0, 120.0, 7.0, 0.1, 0.004] | 0 | 0 | [210.0, 500.0, 900.0, 2300.0, 5000.0] | 0 | 0
Siemens NH-1-25 | Siemens NH-1-25 | 25 | [4000.0, 1000.0, 10.0, 0.2, 0.02, 0.01] | 0 | 0 | [40.0, 50.0, 100.0, 210.0, 400.0, 500.0] | 0 | 0
Siemens NH-1-50 | Siemens NH-1-50 | 50 | [4000.0, 40.0, 4.0, 1.0, 0.02, 0.01] | 0 | 0 | [86.0, 200.0, 300.0, 400.0, 1000.0, 1280.0] | 0 | 0
Siemens NH-1-63 | Siemens NH-1-63 | 63 | [4000.0, 100.0, 10.0, 2.0, 0.04, 0.01] | 0 | 0 | [100.0, 200.0, 300.0, 400.0, 1000.0, 1500.0] | 0 | 0
Siemens NH-1-80 | Siemens NH-1-80 | 80 | [4800.0, 120.0, 7.0, 0.1, 0.01] | 0 | 0 | [150.58, 250.0, 450.0, 1150.0, 2470.0] | 0 | 0
Siemens NH-2-1000 | Siemens NH-2-1000 | 1000 | [4800.0, 120.0, 7.0, 0.1, 0.004] | 0 | 0 | [1900.0, 3500.0, 8400.0, 24000.0, 52000.0] | 0 | 0
Siemens NH-2-200 | Siemens NH-2-200 | 200 | [4800.0, 120.0, 7.0, 0.1, 0.004] | 0 | 0 | [280.0, 650.0, 1200.0, 3000.0, 7000.0] | 0 | 0
Siemens NH-2-224 | Siemens NH-2-224 | 224 | [4800.0, 120.0, 7.0, 0.2, 0.04, 0.004] | 0 | 0 | [400.0, 750.0, 1453.0, 3025.0, 4315.0, 7600.0] | 0 | 0
Siemens NH-2-250 | Siemens NH-2-250 | 250 | [4800.0, 120.0, 7.0, 0.1, 0.004] | 0 | 0 | [450.0, 800.0, 1650.0, 4000.0, 8500.0] | 0 | 0
Siemens NH-2-315 | Siemens NH-2-315 | 315 | [4800.0, 120.0, 7.0, 0.1, 0.004] | 0 | 0 | [550.0, 920.0, 1900.0, 5000.0, 11000.0] | 0 | 0
Siemens NH-2-355 | Siemens NH-2-355 | 355 | [4800.0, 120.0, 6.0, 0.1, 0.004] | 0 | 0 | [650.0, 1116.27, 2350.0, 5840.0, 12790.0] | 0 | 0
Siemens NH-2-400 | Siemens NH-2-400 | 400 | [4800.0, 120.0, 7.0, 0.1, 0.004] | 0 | 0 | [720.0, 1350.0, 2800.0, 6500.0, 15000.0] | 0 | 0
Siemens NH-2-425 | Siemens NH-2-425 | 425 | [4800.0, 120.0, 7.0, 0.1, 0.004] | 0 | 0 | [850.0, 1500.0, 3050.0, 7500.0, 16500.0] | 0 | 0
Siemens NH-2-630 | Siemens NH-2-630 | 630 | [4800.0, 120.0, 7.0, 0.1, 0.004] | 0 | 0 | [1200.0, 2000.0, 4800.0, 12000.0, 26000.0] | 0 | 0

## dtypes
| element | column | dtype
0 | bus | name | object
1 | bus | vn_kv | float64
2 | bus | type | object
3 | bus | zone | object
4 | bus | in_service | bool
5 | load | name | object
6 | load | bus | uint32
7 | load | p_mw | float64
8 | load | q_mvar | float64
9 | load | const_z_percent | float64
10 | load | const_i_percent | float64
11 | load | sn_mva | float64
12 | load | scaling | float64
13 | load | in_service | bool
14 | load | type | object
15 | ext_grid | name | object
16 | ext_grid | bus | uint32
17 | ext_grid | vm_pu | float64
18 | ext_grid | va_degree | float64
19 | ext_grid | slack_weight | float64
20 | ext_grid | in_service | bool
21 | line | name | object
22 | line | std_type | object
23 | line | from_bus | uint32
24 | line | to_bus | uint32
25 | line | length_km | float64
26 | line | r_ohm_per_km | float64
27 | line | x_ohm_per_km | float64
28 | line | c_nf_per_km | float64
29 | line | g_us_per_km | float64
30 | line | max_i_ka | float64
31 | line | df | float64
32 | line | parallel | uint32
33 | line | type | object
34 | line | in_service | bool
35 | trafo | name | object
36 | trafo | std_type | object
37 | trafo | hv_bus | uint32
38 | trafo | lv_bus | uint32
39 | trafo | sn_mva | float64
40 | trafo | vn_hv_kv | float64
41 | trafo | vn_lv_kv | float64
42 | trafo | vk_percent | float64
43 | trafo | vkr_percent | float64
44 | trafo | pfe_kw | float64
45 | trafo | i0_percent | float64
46 | trafo | shift_degree | float64
47 | trafo | tap_side | object
48 | trafo | tap_neutral | int32
49 | trafo | tap_min | int32
50 | trafo | tap_max | int32
51 | trafo | tap_step_percent | float64
52 | trafo | tap_step_degree | float64
53 | trafo | tap_pos | int32
54 | trafo | tap_phase_shifter | bool
55 | trafo | parallel | uint32
56 | trafo | df | float64
57 | trafo | in_service | bool
58 | line_geodata | coords | object
59 | bus_geodata | x | float64
60 | bus_geodata | y | float64
61 | bus_geodata | coords | object

## parameters
| version | format_version | converged | OPF_converged | name | f_hz | sn_mva
0 | 2.14.6 | 2.14.0 | FALSE | FALSE |  | 50 | 1