## bus
| name | vn_kv | type | zone | in_service
0 | bus_LV_6083-34_0_4_node_0 | 0.4 | n |  | TRUE
1 | bus_LV_6083-34_0_4_node_1 | 0.4 | n |  | TRUE
2 | bus_LV_6083-34_0_4_node_2 | 0.4 | n |  | TRUE
3 | bus_LV_6083-34_0_4_node_3 | 0.4 | n |  | TRUE
4 | bus_LV_6083-34_0_4_node_5 | 0.4 | n |  | TRUE
5 | bus_LV_6083-34_0_4_node_61 | 0.4 | n |  | TRUE
6 | bus_LV_6083-34_0_4_node_62 | 0.4 | n |  | TRUE
7 | bus_LV_6083-34_0_4_node_60 | 0.4 | n |  | TRUE
8 | bus_LV_6083-34_0_4_node_9 | 0.4 | n |  | TRUE
9 | bus_LV_6083-34_0_4_node_115 | 0.4 | n |  | TRUE
10 | bus_LV_6083-34_0_4_node_76 | 0.4 | n |  | TRUE
11 | bus_LV_6083-34_0_4_node_57 | 0.4 | n |  | TRUE
12 | bus_LV_6083-34_0_4_node_58 | 0.4 | n |  | TRUE
13 | bus_LV_6083-34_0_4_node_59 | 0.4 | n |  | TRUE
14 | bus_LV_6083-34_0_4_node_63 | 0.4 | n |  | TRUE
15 | bus_LV_6083-34_0_4_node_64 | 0.4 | n |  | TRUE
16 | bus_LV_6083-34_0_4_node_65 | 0.4 | n |  | TRUE
17 | bus_LV_6083-34_0_4_node_66 | 0.4 | n |  | TRUE
18 | bus_LV_6083-34_0_4_node_67 | 0.4 | n |  | TRUE
19 | bus_LV_6083-34_0_4_node_68 | 0.4 | n |  | TRUE
20 | bus_LV_6083-34_0_4_node_69 | 0.4 | n |  | TRUE
21 | bus_LV_6083-34_0_4_node_73 | 0.4 | n |  | TRUE
22 | bus_LV_6083-34_0_4_node_71 | 0.4 | n |  | TRUE
23 | bus_LV_6083-34_0_4_node_70 | 0.4 | n |  | TRUE
24 | bus_LV_6083-34_0_4_node_72 | 0.4 | n |  | TRUE
25 | bus_LV_6083-34_0_4_node_74 | 0.4 | n |  | TRUE
26 | bus_LV_6083-34_0_4_node_75 | 0.4 | n |  | TRUE
27 | bus_LV_6083-34_0_4_node_105 | 0.4 | n |  | TRUE
28 | bus_LV_6083-34_0_4_node_103 | 0.4 | n |  | TRUE
29 | bus_LV_6083-34_0_4_node_77 | 0.4 | n |  | TRUE
30 | bus_LV_6083-34_0_4_node_78 | 0.4 | n |  | TRUE
31 | bus_LV_6083-34_0_4_node_80 | 0.4 | n |  | TRUE
32 | bus_LV_6083-34_0_4_node_81 | 0.4 | n |  | TRUE
33 | bus_LV_6083-34_0_4_node_109 | 0.4 | n |  | TRUE
34 | bus_LV_6083-34_0_4_node_108 | 0.4 | n |  | TRUE
35 | bus_LV_6083-34_0_4_node_82 | 0.4 | n |  | TRUE
36 | bus_LV_6083-34_0_4_node_83 | 0.4 | n |  | TRUE
37 | bus_LV_6083-34_0_4_node_84 | 0.4 | n |  | TRUE
38 | bus_LV_6083-34_0_4_node_85 | 0.4 | n |  | TRUE
39 | bus_LV_6083-34_0_4_node_86 | 0.4 | n |  | TRUE
40 | bus_LV_6083-34_0_4_node_87 | 0.4 | n |  | TRUE
41 | bus_LV_6083-34_0_4_node_88 | 0.4 | n |  | TRUE
42 | bus_LV_6083-34_0_4_node_113 | 0.4 | n |  | TRUE
43 | bus_LV_6083-34_0_4_node_97 | 0.4 | n |  | TRUE
44 | bus_LV_6083-34_0_4_node_98 | 0.4 | n |  | TRUE
45 | bus_LV_6083-34_0_4_node_89 | 0.4 | n |  | TRUE
46 | bus_LV_6083-34_0_4_node_90 | 0.4 | n |  | TRUE
47 | bus_LV_6083-34_0_4_node_91 | 0.4 | n |  | TRUE
48 | bus_LV_6083-34_0_4_node_92 | 0.4 | n |  | TRUE
49 | bus_LV_6083-34_0_4_node_93 | 0.4 | n |  | TRUE
50 | bus_LV_6083-34_0_4_node_94 | 0.4 | n |  | TRUE
51 | bus_LV_6083-34_0_4_node_95 | 0.4 | n |  | TRUE
52 | bus_LV_6083-34_0_4_node_96 | 0.4 | n |  | TRUE
53 | bus_LV_6083-34_0_4_node_100 | 0.4 | n |  | TRUE
54 | bus_LV_6083-34_0_4_node_101 | 0.4 | n |  | TRUE
55 | bus_LV_6083-34_0_4_node_102 | 0.4 | n |  | TRUE
56 | bus_LV_6083-34_0_4_node_99 | 0.4 | n |  | TRUE
57 | bus_LV_6083-34_0_4_node_104 | 0.4 | n |  | TRUE
58 | bus_LV_6083-34_0_4_node_111 | 0.4 | n |  | TRUE
59 | bus_LV_6083-34_0_4_node_112 | 0.4 | n |  | TRUE
60 | bus_LV_6083-34_0_4_node_106 | 0.4 | n |  | TRUE
61 | bus_LV_6083-34_0_4_node_107 | 0.4 | n |  | TRUE
62 | bus_LV_6083-34_0_4_node_110 | 0.4 | n |  | TRUE
63 | bus_MV_202_0_node_58 | 20 | n |  | TRUE

## load
| name | bus | p_mw | q_mvar | const_z_percent | const_i_percent | sn_mva | scaling | in_service | type
0 | LV_6083-34_0_4_load_0 | 0 | 0.0045685 | 0.001145 | 0 | 0 |  | 1 | TRUE | wye
1 | LV_6083-34_0_4_load_2 | 2 | 0.0045139 | 0.0011313 | 0 | 0 |  | 1 | TRUE | wye
2 | LV_6083-34_0_4_load_3 | 3 | 0.0026207 | 0.00065682 | 0 | 0 |  | 1 | TRUE | wye
3 | LV_6083-34_0_4_load_5 | 4 | 0.00073336 | 0.0001838 | 0 | 0 |  | 1 | TRUE | wye
4 | LV_6083-34_0_4_load_61 | 5 | 0.0025977 | 0.00065105 | 0 | 0 |  | 1 | TRUE | wye
5 | LV_6083-34_0_4_load_62 | 6 | 0.0094126 | 0.002359 | 0 | 0 |  | 1 | TRUE | wye
6 | LV_6083-34_0_4_load_60 | 7 | 0.00052271 | 0.000131 | 0 | 0 |  | 1 | TRUE | wye
7 | LV_6083-34_0_4_load_9 | 8 | 0.0068904 | 0.0017269 | 0 | 0 |  | 1 | TRUE | wye
8 | LV_6083-34_0_4_load_115 | 9 | 0.0075347 | 0.0018884 | 0 | 0 |  | 1 | TRUE | wye
9 | LV_6083-34_0_4_load_76 | 10 | 0.0022233 | 0.0005572 | 0 | 0 |  | 1 | TRUE | wye
10 | LV_6083-34_0_4_load_57 | 11 | 0.0058742 | 0.0014722 | 0 | 0 |  | 1 | TRUE | wye
11 | LV_6083-34_0_4_load_58 | 12 | 0.0041505 | 0.0010402 | 0 | 0 |  | 1 | TRUE | wye
12 | LV_6083-34_0_4_load_59 | 13 | 0.0039492 | 0.00098976 | 0 | 0 |  | 1 | TRUE | wye
13 | LV_6083-34_0_4_load_63 | 14 | 0.0029746 | 0.00074549 | 0 | 0 |  | 1 | TRUE | wye
14 | LV_6083-34_0_4_load_66 | 17 | 0.0050508 | 0.0012659 | 0 | 0 |  | 1 | TRUE | wye
15 | LV_6083-34_0_4_load_67 | 18 | 0.00094864 | 0.00023775 | 0 | 0 |  | 1 | TRUE | wye
16 | LV_6083-34_0_4_load_68 | 19 | 0.002409 | 0.00060376 | 0 | 0 |  | 1 | TRUE | wye
17 | LV_6083-34_0_4_load_69 | 20 | 0.0022407 | 0.00056158 | 0 | 0 |  | 1 | TRUE | wye
18 | LV_6083-34_0_4_load_73 | 21 | 0.0008573 | 0.00021486 | 0 | 0 |  | 1 | TRUE | wye
19 | LV_6083-34_0_4_load_71 | 22 | 0.0038353 | 0.00096122 | 0 | 0 |  | 1 | TRUE | wye
20 | LV_6083-34_0_4_load_70 | 23 | 0.0024749 | 0.00062026 | 0 | 0 |  | 1 | TRUE | wye
21 | LV_6083-34_0_4_load_72 | 24 | 0.0010879 | 0.00027265 | 0 | 0 |  | 1 | TRUE | wye
22 | LV_6083-34_0_4_load_105 | 27 | 0.00080469 | 0.00020167 | 0 | 0 |  | 1 | TRUE | wye
23 | LV_6083-34_0_4_load_103 | 28 | 0.00143 | 0.0003584 | 0 | 0 |  | 1 | TRUE | wye
24 | LV_6083-34_0_4_load_77 | 29 | 0.0019421 | 0.00048674 | 0 | 0 |  | 1 | TRUE | wye
25 | LV_6083-34_0_4_load_78 | 30 | 0.0020056 | 0.00050264 | 0 | 0 |  | 1 | TRUE | wye
26 | LV_6083-34_0_4_load_80 | 31 | 0.0046521 | 0.0011659 | 0 | 0 |  | 1 | TRUE | wye
27 | LV_6083-34_0_4_load_81 | 32 | 0.0021455 | 0.00053771 | 0 | 0 |  | 1 | TRUE | wye
28 | LV_6083-34_0_4_load_109 | 33 | 0.0016672 | 0.00041784 | 0 | 0 |  | 1 | TRUE | wye
29 | LV_6083-34_0_4_load_82 | 35 | 0.0049396 | 0.001238 | 0 | 0 |  | 1 | TRUE | wye
30 | LV_6083-34_0_4_load_83 | 36 | 0.0095345 | 0.0023896 | 0 | 0 |  | 1 | TRUE | wye
31 | LV_6083-34_0_4_load_84 | 37 | 0.0058466 | 0.0014653 | 0 | 0 |  | 1 | TRUE | wye
32 | LV_6083-34_0_4_load_85 | 38 | 0.0046976 | 0.0011773 | 0 | 0 |  | 1 | TRUE | wye
33 | LV_6083-34_0_4_load_86 | 39 | 0.008087 | 0.0020268 | 0 | 0 |  | 1 | TRUE | wye
34 | LV_6083-34_0_4_load_87 | 40 | 0.0045929 | 0.0011511 | 0 | 0 |  | 1 | TRUE | wye
35 | LV_6083-34_0_4_load_88 | 41 | 0.0037652 | 0.00094366 | 0 | 0 |  | 1 | TRUE | wye
36 | LV_6083-34_0_4_load_113 | 42 | 0.0047117 | 0.0011809 | 0 | 0 |  | 1 | TRUE | wye
37 | LV_6083-34_0_4_load_97 | 43 | 0.0049546 | 0.0012417 | 0 | 0 |  | 1 | TRUE | wye
38 | LV_6083-34_0_4_load_98 | 44 | 0.0036921 | 0.00092533 | 0 | 0 |  | 1 | TRUE | wye
39 | LV_6083-34_0_4_load_89 | 45 | 0.001154 | 0.00028921 | 0 | 0 |  | 1 | TRUE | wye
40 | LV_6083-34_0_4_load_90 | 46 | 0.0012353 | 0.00030959 | 0 | 0 |  | 1 | TRUE | wye
41 | LV_6083-34_0_4_load_91 | 47 | 0.0010581 | 0.00026518 | 0 | 0 |  | 1 | TRUE | wye
42 | LV_6083-34_0_4_load_92 | 48 | 0.0019768 | 0.00049542 | 0 | 0 |  | 1 | TRUE | wye
43 | LV_6083-34_0_4_load_93 | 49 | 0.0026505 | 0.00066429 | 0 | 0 |  | 1 | TRUE | wye
44 | LV_6083-34_0_4_load_94 | 50 | 0.0014679 | 0.0003679 | 0 | 0 |  | 1 | TRUE | wye
45 | LV_6083-34_0_4_load_95 | 51 | 0.0028338 | 0.00071021 | 0 | 0 |  | 1 | TRUE | wye
46 | LV_6083-34_0_4_load_100 | 53 | 0.0060769 | 0.001523 | 0 | 0 |  | 1 | TRUE | wye
47 | LV_6083-34_0_4_load_101 | 54 | 0.0011475 | 0.00028759 | 0 | 0 |  | 1 | TRUE | wye
48 | LV_6083-34_0_4_load_102 | 55 | 0.00063861 | 0.00016005 | 0 | 0 |  | 1 | TRUE | wye
49 | LV_6083-34_0_4_load_99 | 56 | 0.0031921 | 0.00080003 | 0 | 0 |  | 1 | TRUE | wye
50 | LV_6083-34_0_4_load_104 | 57 | 0.00057569 | 0.00014428 | 0 | 0 |  | 1 | TRUE | wye
51 | LV_6083-34_0_4_load_111 | 58 | 0.0010543 | 0.00026424 | 0 | 0 |  | 1 | TRUE | wye
52 | LV_6083-34_0_4_load_112 | 59 | 0.00072999 | 0.00018295 | 0 | 0 |  | 1 | TRUE | wye
53 | LV_6083-34_0_4_load_106 | 60 | 0.0017919 | 0.00044909 | 0 | 0 |  | 1 | TRUE | wye
54 | LV_6083-34_0_4_load_107 | 61 | 0.0017825 | 0.00044674 | 0 | 0 |  | 1 | TRUE | wye
55 | LV_6083-34_0_4_load_110 | 62 | 0.0027944 | 0.00070034 | 0 | 0 |  | 1 | TRUE | wye

## ext_grid
| name | bus | vm_pu | va_degree | slack_weight | in_service
0 |  | 46 | 1 | 0 | 1 | TRUE

## line
| name | std_type | from_bus | to_bus | length_km | r_ohm_per_km | x_ohm_per_km | c_nf_per_km | g_us_per_km | max_i_ka | df | parallel | type | in_service
0 | LV_6083-34_0_4_line_0 | NAYY 4x150 SE | 0 | 1 | 0.19753 | 0.208 | 0.08 | 261 | 0 | 0.27 | 1 | 1 | cs | TRUE
1 | LV_6083-34_0_4_line_1 | NAYY 4x150 SE | 1 | 2 | 0.1075 | 0.208 | 0.08 | 261 | 0 | 0.27 | 1 | 1 | cs | TRUE
2 | LV_6083-34_0_4_line_2 | NAYY 4x150 SE | 1 | 3 | 0.11092 | 0.208 | 0.08 | 261 | 0 | 0.27 | 1 | 1 | cs | TRUE
3 | LV_6083-34_0_4_line_3 | NAYY 4x150 SE | 3 | 4 | 0.013711 | 0.208 | 0.08 | 261 | 0 | 0.27 | 1 | 1 | cs | TRUE
4 | LV_6083-34_0_4_line_4 | NAYY 4x150 SE | 4 | 5 | 0.012595 | 0.208 | 0.08 | 261 | 0 | 0.27 | 1 | 1 | cs | TRUE
5 | LV_6083-34_0_4_line_5 | NAYY 4x150 SE | 5 | 6 | 0.052994 | 0.208 | 0.08 | 261 | 0 | 0.27 | 1 | 1 | cs | TRUE
6 | LV_6083-34_0_4_line_6 | NAYY 4x150 SE | 5 | 7 | 0.022698 | 0.208 | 0.08 | 261 | 0 | 0.27 | 1 | 1 | cs | TRUE
7 | LV_6083-34_0_4_line_7 | NAYY 4x150 SE | 6 | 14 | 0.0045327 | 0.208 | 0.08 | 261 | 0 | 0.27 | 1 | 1 | cs | TRUE
8 | LV_6083-34_0_4_line_8 | NAYY 4x150 SE | 7 | 13 | 0.013936 | 0.208 | 0.08 | 261 | 0 | 0.27 | 1 | 1 | cs | TRUE
9 | LV_6083-34_0_4_line_9 | NAYY 4x150 SE | 8 | 9 | 0.29477 | 0.208 | 0.08 | 261 | 0 | 0.27 | 1 | 1 | cs | TRUE
10 | LV_6083-34_0_4_line_10 | NAYY 4x150 SE | 9 | 10 | 0.058881 | 0.208 | 0.08 | 261 | 0 | 0.27 | 1 | 1 | cs | TRUE
11 | LV_6083-34_0_4_line_11 | NAYY 4x150 SE | 10 | 25 | 0.021968 | 0.208 | 0.08 | 261 | 0 | 0.27 | 1 | 1 | cs | TRUE
12 | LV_6083-34_0_4_line_12 | NAYY 4x150 SE | 11 | 12 | 0.03766 | 0.208 | 0.08 | 261 | 0 | 0.27 | 1 | 1 | cs | TRUE
13 | LV_6083-34_0_4_line_13 | NAYY 4x150 SE | 11 | 13 | 0.013827 | 0.208 | 0.08 | 261 | 0 | 0.27 | 1 | 1 | cs | TRUE
14 | LV_6083-34_0_4_line_14 | NAYY 4x150 SE | 14 | 15 | 0.24948 | 0.208 | 0.08 | 261 | 0 | 0.27 | 1 | 2 | cs | TRUE
15 | LV_6083-34_0_4_line_15 | NAYY 4x150 SE | 15 | 16 | 0.013696 | 0.208 | 0.08 | 261 | 0 | 0.27 | 1 | 3 | cs | TRUE
16 | LV_6083-34_0_4_line_16 | NAYY 4x150 SE | 16 | 17 | 0.12086 | 0.208 | 0.08 | 261 | 0 | 0.27 | 1 | 3 | cs | TRUE
17 | LV_6083-34_0_4_line_17 | NAYY 4x150 SE | 17 | 18 | 0.079504 | 0.208 | 0.08 | 261 | 0 | 0.27 | 1 | 3 | cs | TRUE
18 | LV_6083-34_0_4_line_18 | NAYY 4x150 SE | 18 | 19 | 0.033471 | 0.208 | 0.08 | 261 | 0 | 0.27 | 1 | 3 | cs | TRUE
19 | LV_6083-34_0_4_line_19 | NAYY 4x150 SE | 19 | 20 | 0.012716 | 0.208 | 0.08 | 261 | 0 | 0.27 | 1 | 3 | cs | TRUE
20 | LV_6083-34_0_4_line_20 | NAYY 4x150 SE | 20 | 21 | 0.028744 | 0.208 | 0.08 | 261 | 0 | 0.27 | 1 | 3 | cs | TRUE
21 | LV_6083-34_0_4_line_21 | NAYY 4x150 SE | 21 | 22 | 0.023938 | 0.208 | 0.08 | 261 | 0 | 0.27 | 1 | 3 | cs | TRUE
22 | LV_6083-34_0_4_line_22 | NAYY 4x150 SE | 22 | 23 | 0.02124 | 0.208 | 0.08 | 261 | 0 | 0.27 | 1 | 3 | cs | TRUE
23 | LV_6083-34_0_4_line_23 | NAYY 4x150 SE | 23 | 24 | 0.0062483 | 0.208 | 0.08 | 261 | 0 | 0.27 | 1 | 3 | cs | TRUE
24 | LV_6083-34_0_4_line_24 | NAYY 4x150 SE | 24 | 25 | 0.066439 | 0.208 | 0.08 | 261 | 0 | 0.27 | 1 | 3 | cs | TRUE
25 | LV_6083-34_0_4_line_25 | NAYY 4x150 SE | 25 | 26 | 0.00905 | 0.208 | 0.08 | 261 | 0 | 0.27 | 1 | 3 | cs | TRUE
26 | LV_6083-34_0_4_line_26 | NAYY 4x150 SE | 26 | 27 | 0.0071018 | 0.208 | 0.08 | 261 | 0 | 0.27 | 1 | 3 | cs | TRUE
27 | LV_6083-34_0_4_line_27 | NAYY 4x150 SE | 27 | 28 | 0.033237 | 0.208 | 0.08 | 261 | 0 | 0.27 | 1 | 3 | cs | TRUE
28 | LV_6083-34_0_4_line_28 | NAYY 4x150 SE | 28 | 54 | 0.011627 | 0.208 | 0.08 | 261 | 0 | 0.27 | 1 | 3 | cs | TRUE
29 | LV_6083-34_0_4_line_29 | NAYY 4x150 SE | 29 | 30 | 0.0043921 | 0.208 | 0.08 | 261 | 0 | 0.27 | 1 | 1 | cs | TRUE
30 | LV_6083-34_0_4_line_30 | NAYY 4x150 SE | 30 | 31 | 0.021838 | 0.208 | 0.08 | 261 | 0 | 0.27 | 1 | 1 | cs | TRUE
31 | LV_6083-34_0_4_line_31 | NAYY 4x150 SE | 31 | 32 | 0.045435 | 0.208 | 0.08 | 261 | 0 | 0.27 | 1 | 1 | cs | TRUE
32 | LV_6083-34_0_4_line_32 | NAYY 4x150 SE | 32 | 33 | 0.025487 | 0.208 | 0.08 | 261 | 0 | 0.27 | 1 | 1 | cs | TRUE
33 | LV_6083-34_0_4_line_33 | NAYY 4x150 SE | 33 | 34 | 0.00045048 | 0.208 | 0.08 | 261 | 0 | 0.27 | 1 | 1 | cs | TRUE
34 | LV_6083-34_0_4_line_34 | NAYY 4x150 SE | 34 | 62 | 0.010613 | 0.208 | 0.08 | 261 | 0 | 0.27 | 1 | 1 | cs | TRUE
35 | LV_6083-34_0_4_line_35 | NAYY 4x150 SE | 34 | 61 | 0.052143 | 0.208 | 0.08 | 261 | 0 | 0.27 | 1 | 1 | cs | TRUE
36 | LV_6083-34_0_4_line_36 | NAYY 4x150 SE | 35 | 36 | 0.020954 | 0.208 | 0.08 | 261 | 0 | 0.27 | 1 | 1 | cs | TRUE
37 | LV_6083-34_0_4_line_37 | NAYY 4x150 SE | 35 | 37 | 0.009416 | 0.208 | 0.08 | 261 | 0 | 0.27 | 1 | 1 | cs | TRUE
38 | LV_6083-34_0_4_line_38 | NAYY 4x150 SE | 36 | 38 | 0.030503 | 0.208 | 0.08 | 261 | 0 | 0.27 | 1 | 1 | cs | TRUE
39 | LV_6083-34_0_4_line_39 | NAYY 4x150 SE | 37 | 39 | 0.0040748 | 0.208 | 0.08 | 261 | 0 | 0.27 | 1 | 1 | cs | TRUE
40 | LV_6083-34_0_4_line_40 | NAYY 4x150 SE | 38 | 40 | 0.0029657 | 0.208 | 0.08 | 261 | 0 | 0.27 | 1 | 1 | cs | TRUE
41 | LV_6083-34_0_4_line_41 | NAYY 4x150 SE | 39 | 41 | 0.00518 | 0.208 | 0.08 | 261 | 0 | 0.27 | 1 | 1 | cs | TRUE
42 | LV_6083-34_0_4_line_42 | NAYY 4x150 SE | 40 | 42 | 0.0030783 | 0.208 | 0.08 | 261 | 0 | 0.27 | 1 | 1 | cs | TRUE
43 | LV_6083-34_0_4_line_43 | NAYY 4x150 SE | 41 | 43 | 0.00093308 | 0.208 | 0.08 | 261 | 0 | 0.27 | 1 | 1 | cs | TRUE
44 | LV_6083-34_0_4_line_44 | NAYY 4x150 SE | 43 | 44 | 0.020077 | 0.208 | 0.08 | 261 | 0 | 0.27 | 1 | 1 | cs | TRUE
45 | LV_6083-34_0_4_line_45 | NAYY 4x150 SE | 44 | 56 | 0.013113 | 0.208 | 0.08 | 261 | 0 | 0.27 | 1 | 1 | cs | TRUE
46 | LV_6083-34_0_4_line_46 | NAYY 4x150 SE | 45 | 46 | 0.016154 | 0.208 | 0.08 | 261 | 0 | 0.27 | 1 | 1 | cs | TRUE
47 | LV_6083-34_0_4_line_47 | NAYY 4x150 SE | 45 | 47 | 0.016708 | 0.208 | 0.08 | 261 | 0 | 0.27 | 1 | 1 | cs | TRUE
48 | LV_6083-34_0_4_line_48 | NAYY 4x150 SE | 46 | 48 | 0.0068529 | 0.208 | 0.08 | 261 | 0 | 0.27 | 1 | 3 | cs | TRUE
49 | LV_6083-34_0_4_line_49 | NAYY 4x150 SE | 47 | 49 | 0.005726 | 0.208 | 0.08 | 261 | 0 | 0.27 | 1 | 1 | cs | TRUE
50 | LV_6083-34_0_4_line_50 | NAYY 4x150 SE | 48 | 50 | 0.024349 | 0.208 | 0.08 | 261 | 0 | 0.27 | 1 | 3 | cs | TRUE
51 | LV_6083-34_0_4_line_51 | NAYY 4x150 SE | 49 | 51 | 0.01574 | 0.208 | 0.08 | 261 | 0 | 0.27 | 1 | 1 | cs | TRUE
52 | LV_6083-34_0_4_line_52 | NAYY 4x150 SE | 50 | 52 | 0.0341 | 0.208 | 0.08 | 261 | 0 | 0.27 | 1 | 3 | cs | TRUE
53 | LV_6083-34_0_4_line_53 | NAYY 4x150 SE | 51 | 53 | 0.0060822 | 0.208 | 0.08 | 261 | 0 | 0.27 | 1 | 1 | cs | TRUE
54 | LV_6083-34_0_4_line_54 | NAYY 4x150 SE | 52 | 54 | 0.01069 | 0.208 | 0.08 | 261 | 0 | 0.27 | 1 | 3 | cs | TRUE
55 | LV_6083-34_0_4_line_55 | NAYY 4x150 SE | 52 | 55 | 0.064297 | 0.208 | 0.08 | 261 | 0 | 0.27 | 1 | 1 | cs | TRUE
56 | LV_6083-34_0_4_line_56 | NAYY 4x150 SE | 53 | 56 | 0.011098 | 0.208 | 0.08 | 261 | 0 | 0.27 | 1 | 1 | cs | TRUE
57 | LV_6083-34_0_4_line_57 | NAYY 4x150 SE | 55 | 57 | 0.0080208 | 0.208 | 0.08 | 261 | 0 | 0.27 | 1 | 1 | cs | TRUE
58 | LV_6083-34_0_4_line_58 | NAYY 4x150 SE | 57 | 58 | 0.0091637 | 0.208 | 0.08 | 261 | 0 | 0.27 | 1 | 1 | cs | TRUE
59 | LV_6083-34_0_4_line_59 | NAYY 4x150 SE | 58 | 59 | 0.026235 | 0.208 | 0.08 | 261 | 0 | 0.27 | 1 | 1 | cs | TRUE
60 | LV_6083-34_0_4_line_60 | NAYY 4x150 SE | 59 | 62 | 0.0092296 | 0.208 | 0.08 | 261 | 0 | 0.27 | 1 | 1 | cs | TRUE
61 | LV_6083-34_0_4_line_61 | NAYY 4x150 SE | 60 | 61 | 0.032748 | 0.208 | 0.08 | 261 | 0 | 0.27 | 1 | 1 | cs | TRUE

## trafo
| name | std_type | hv_bus | lv_bus | sn_mva | vn_hv_kv | vn_lv_kv | vk_percent | vkr_percent | pfe_kw | i0_percent | shift_degree | tap_side | tap_neutral | tap_min | tap_max | tap_step_percent | tap_step_degree | tap_pos | tap_phase_shifter | parallel | df | in_service
0 | LV_6083-34_0_4_trafo_90 | 0.25 MVA 20/0.4 kV | 63 | 46 | 0.25 | 20 | 0.4 | 6 | 1.44 | 0.8 | 0.32 | 150 | hv | 0 | -2 | 2 | 2.5 | 0 | 0 | FALSE | 1 | 1 | TRUE

## line_geodata
| x0 | y0 | x1 | y1 | x2 | y2 | x3 | y3 | x4 | y4 | x5 | y5 | x6 | y6 | x7 | y7 | x8 | y8 | x9 | y9 | x10 | y10 | x11 | y11 | x12 | y12 | x13 | y13 | x14 | y14 | x15 | y15 | x16 | y16 | x17 | y17 | x18 | y18
0 | 2606597.4807 | 1103512.8032 | 2606603.3507 | 1103499.7252 | 2606605.2261 | 1103489.3776 | 2606605.2346 | 1103481.5181 | 2606603.3774 | 1103474.9017 | 2606599.0225 | 1103467.4488 | 2606597.583 | 1103460.8329 | 2606598.2197 | 1103444.292 | 2606597.6088 | 1103436.8432 | 2606598.853 | 1103430.8415 | 2606603.8435 | 1103422.7873 | 2606614.4426 | 1103407.4911 | 2606643.3106 | 1103380.8423 | 2606647.2612 | 1103375.8885 | 2606649.5496 | 1103370.0992 | 2606653.7083 | 1103365.9572 | 2606655.1591 | 1103362.0346 | 2606656.4109 | 1103356.2442 | 2606668.1787 | 1103344.7074
1 | 2606597.4807 | 1103512.8032 | 2606602.0608 | 1103512.2189 | 2606606.6702 | 1103513.2133 | 2606610.3413 | 1103516.3632 | 2606614.2487 | 1103522.7262 | 2606619.1177 | 1103526.8557 | 2606626.0544 | 1103528.8865 | 2606630.7748 | 1103527.3463 | 2606641.9184 | 1103516.264 | 2606654.0561 | 1103501.6254 | 2606666.1926 | 1103488.0985 | 2606672.0829 | 1103477.8553 | 2606673.8607 | 1103476.0016
2 | 2606597.4807 | 1103512.8032 | 2606593.7778 | 1103517.6461 | 2606586.5183 | 1103535.3026 | 2606573.7922 | 1103572.1963 | 2606564.3318 | 1103586.4822 | 2606561.024 | 1103590.8697 | 2606553.5694 | 1103602.9567 | 2606548.8923 | 1103611.652
3 | 2606548.8923 | 1103611.652 | 2606544.8264 | 1103619.211 | 2606541.5989 | 1103623.1963
4 | 2606533.5761 | 1103632.9023 | 2606535.0667 | 1103631.2622 | 2606541.5989 | 1103623.1963
5 | 2606533.5761 | 1103632.9023 | 2606527.5467 | 1103639.5361 | 2606517.2457 | 1103651.6089 | 2606509.8853 | 1103662.5844 | 2606504.3745 | 1103665.5022 | 2606497.3967 | 1103665.8617 | 2606495.6802 | 1103665.728
6 | 2606533.5761 | 1103632.9023 | 2606524.2275 | 1103653.5857
7 | 2606495.6802 | 1103665.728 | 2606491.1612 | 1103665.3761
8 | 2606535.2175 | 1103661.8424 | 2606531.1162 | 1103658.0936 | 2606526.6936 | 1103656.1212 | 2606524.2275 | 1103653.5857
9 | 2606479.3572 | 1103417.3407 | 2606361.0884 | 1103147.3333
10 | 2606479.3572 | 1103417.3407 | 2606468.3584 | 1103423.2432 | 2606457.206 | 1103428.1339 | 2606447.3608 | 1103433.1705 | 2606435.3461 | 1103441.5287 | 2606428.5674 | 1103446.7006
11 | 2606418.6579 | 1103465.6788 | 2606421.1512 | 1103456.0766 | 2606426.6596 | 1103448.1562 | 2606428.5674 | 1103446.7006
12 | 2606537.8231 | 1103672.4746 | 2606537.8231 | 1103672.4746 | 2606544.8664 | 1103675.9171 | 2606554.1935 | 1103692.1018 | 2606562.879 | 1103699.0776
13 | 2606537.8231 | 1103672.4746 | 2606540.7839 | 1103666.9305 | 2606535.2175 | 1103661.8424
14 | 2606312.4534 | 1103834.5194 | 2606322.2039 | 1103830.572 | 2606365.6928 | 1103792.1978 | 2606391.8809 | 1103766.023 | 2606409.9188 | 1103744.7423 | 2606421.5299 | 1103729.6581 | 2606433.6088 | 1103718.6097 | 2606445.3064 | 1103709.673 | 2606462.4265 | 1103693.4163 | 2606474.6131 | 1103675.7203 | 2606479.3928 | 1103669.1443 | 2606487.8442 | 1103665.1178 | 2606491.1612 | 1103665.3761
15 | 2606312.4534 | 1103834.5194 | 2606310.6574 | 1103820.9442
16 | 2606310.6574 | 1103820.9442 | 2606305.5325 | 1103802.3407 | 2606302.4908 | 1103789.0309 | 2606302.1369 | 1103779.5481 | 2606303.6093 | 1103769.4779 | 2606307.054 | 1103759.4764 | 2606313.6209 | 1103744.8759 | 2606326.4172 | 1103720.4991 | 2606333.8443 | 1103708.4837
17 | 2606333.8443 | 1103708.4837 | 2606339.2175 | 1103699.7909 | 2606356.6211 | 1103678.476 | 2606369.3537 | 1103663.5262 | 2606384.1759 | 1103647.0933
18 | 2606384.1759 | 1103647.0933 | 2606389.3189 | 1103641.3915 | 2606398.4037 | 1103630.7623 | 2606404.2062 | 1103620.4761
19 | 2606404.2062 | 1103620.4761 | 2606404.4641 | 1103620.0188 | 2606408.2969 | 1103609.1063 | 2606408.4629 | 1103608.5041
20 | 2606416.0942 | 1103580.7916 | 2606415.9998 | 1103581.167 | 2606408.4629 | 1103608.5041
21 | 2606416.0942 | 1103580.7916 | 2606421.9341 | 1103557.5768
22 | 2606427.1157 | 1103536.9788 | 2606421.9341 | 1103557.5768
23 | 2606427.1157 | 1103536.9788 | 2606427.1157 | 1103536.9788 | 2606428.1059 | 1103530.8095
24 | 2606418.6579 | 1103465.6788 | 2606424.7979 | 1103489.964 | 2606429.0319 | 1103509.6005 | 2606429.2492 | 1103523.6855 | 2606428.1059 | 1103530.8095
25 | 2606416.4392 | 1103456.9054 | 2606418.6579 | 1103465.6788
26 | 2606416.4392 | 1103456.9054 | 2606410.1775 | 1103460.2561 | 2606410.1775 | 1103460.2561
27 | 2606391.8019 | 1103487.8332 | 2606396.1211 | 1103483.0306 | 2606403.9465 | 1103471.2107 | 2606410.1775 | 1103460.2561
28 | 2606391.8019 | 1103487.8332 | 2606387.571 | 1103492.5376 | 2606385.2713 | 1103497.3129
29 | 2606183.0152 | 1103550.1311 | 2606186.9074 | 1103548.096
30 | 2606186.9074 | 1103548.096 | 2606197.7561 | 1103542.4234 | 2606206.471 | 1103538.4066
31 | 2606249.0517 | 1103525.5195 | 2606233.2255 | 1103525.7288 | 2606217.7311 | 1103533.2168 | 2606206.471 | 1103538.4066
32 | 2606249.0517 | 1103525.5195 | 2606262.8844 | 1103525.3365 | 2606274.5184 | 1103524.6741
33 | 2606274.9682 | 1103524.6485 | 2606274.5184 | 1103524.6741
34 | 2606274.9682 | 1103524.6485 | 2606277.9311 | 1103524.4848 | 2606285.1742 | 1103522.0355 | 2606285.1742 | 1103522.0355
35 | 2606274.9682 | 1103524.6485 | 2606274.283 | 1103513.8758 | 2606274.1265 | 1103500.5245 | 2606274.6663 | 1103487.0739 | 2606275.9862 | 1103474.7691 | 2606276.2867 | 1103472.6309
36 | 2606251.5495 | 1103645.3859 | 2606245.9011 | 1103650.315 | 2606235.2216 | 1103658.5028
37 | 2606251.5495 | 1103645.3859 | 2606258.6441 | 1103639.1949
38 | 2606217.7032 | 1103682.8248 | 2606223.3067 | 1103672.2141 | 2606228.235 | 1103663.8593 | 2606235.2216 | 1103658.5028
39 | 2606258.6441 | 1103639.1949 | 2606261.2466 | 1103636.9239 | 2606261.6922 | 1103636.4918
40 | 2606217.7032 | 1103682.8248 | 2606217.7032 | 1103682.8248 | 2606217.1017 | 1103685.7288
41 | 2606265.4112 | 1103632.8861 | 2606261.6922 | 1103636.4918
42 | 2606216.4773 | 1103688.7432 | 2606217.1017 | 1103685.7288
43 | 2606266.0811 | 1103632.2366 | 2606265.4112 | 1103632.8861
44 | 2606266.0811 | 1103632.2366 | 2606278.3358 | 1103620.3553 | 2606280.4137 | 1103618.1802
45 | 2606289.4716 | 1103608.6985 | 2606280.4137 | 1103618.1802
46 | 2606326.7538 | 1103567.7908 | 2606337.3843 | 1103555.6271
47 | 2606326.7538 | 1103567.7908 | 2606322.3768 | 1103572.799 | 2606315.6564 | 1103580.2807
48 | 2606337.3843 | 1103555.6271 | 2606341.8939 | 1103550.4671
49 | 2606315.6564 | 1103580.2807 | 2606311.8301 | 1103584.5405
50 | 2606358.6997 | 1103532.9935 | 2606355.8392 | 1103537.2158 | 2606343.5278 | 1103548.5976 | 2606341.8939 | 1103550.4671
51 | 2606301.3118 | 1103596.2502 | 2606311.8301 | 1103584.5405
52 | 2606377.8654 | 1103504.7891 | 2606368.7311 | 1103518.1863 | 2606358.6997 | 1103532.9935
53 | 2606301.3118 | 1103596.2502 | 2606300.4987 | 1103597.1553 | 2606297.1379 | 1103600.6735
54 | 2606377.8654 | 1103504.7891 | 2606384.2374 | 1103499.4598 | 2606385.2713 | 1103497.3129
55 | 2606377.8654 | 1103504.7891 | 2606373.0254 | 1103502.3718 | 2606365.9363 | 1103498.0289 | 2606353.2129 | 1103488.7889 | 2606346.566 | 1103483.157 | 2606342.3691 | 1103479.6954 | 2606336.5837 | 1103478.8223 | 2606329.4866 | 1103482.1277 | 2606324.0086 | 1103486.5113
56 | 2606289.4716 | 1103608.6985 | 2606297.1379 | 1103600.6735
57 | 2606324.0086 | 1103486.5113 | 2606323.5484 | 1103486.8795 | 2606318.1857 | 1103492.0241
58 | 2606318.1857 | 1103492.0241 | 2606311.5729 | 1103498.3679
59 | 2606311.5729 | 1103498.3679 | 2606307.6203 | 1103502.1597 | 2606292.2661 | 1103516.1287
60 | 2606292.2661 | 1103516.1287 | 2606292.2661 | 1103516.1287 | 2606285.1742 | 1103522.0355
61 | 2606281.5131 | 1103441.3449 | 2606281.802 | 1103445.9496 | 2606281.5362 | 1103448.6618 | 2606277.9425 | 1103452.8491 | 2606277.8408 | 1103461.5755 | 2606276.2867 | 1103472.6309

## bus_geodata
| x | y | coords
0 | 2606668.1787 | 1103344.7074
1 | 2606597.4807 | 1103512.8032
2 | 2606673.8607 | 1103476.0016
3 | 2606548.8923 | 1103611.652
4 | 2606541.5989 | 1103623.1963
5 | 2606533.5761 | 1103632.9023
6 | 2606495.6802 | 1103665.728
7 | 2606524.2275 | 1103653.5857
8 | 2606361.0884 | 1103147.3333
9 | 2606479.3572 | 1103417.3407
10 | 2606428.5674 | 1103446.7006
11 | 2606537.8231 | 1103672.4746
12 | 2606562.879 | 1103699.0776
13 | 2606535.2175 | 1103661.8424
14 | 2606491.1612 | 1103665.3761
15 | 2606312.4534 | 1103834.5194
16 | 2606310.6574 | 1103820.9442
17 | 2606333.8443 | 1103708.4837
18 | 2606384.1759 | 1103647.0933
19 | 2606404.2062 | 1103620.4761
20 | 2606408.4629 | 1103608.5041
21 | 2606416.0942 | 1103580.7916
22 | 2606421.9341 | 1103557.5768
23 | 2606427.1157 | 1103536.9788
24 | 2606428.1059 | 1103530.8095
25 | 2606418.6579 | 1103465.6788
26 | 2606416.4392 | 1103456.9055
27 | 2606410.1775 | 1103460.2561
28 | 2606391.8019 | 1103487.8332
29 | 2606183.0152 | 1103550.1311
30 | 2606186.9074 | 1103548.096
31 | 2606206.471 | 1103538.4066
32 | 2606249.0517 | 1103525.5195
33 | 2606274.5184 | 1103524.6741
34 | 2606274.9682 | 1103524.6485
35 | 2606251.5495 | 1103645.3859
36 | 2606235.2216 | 1103658.5028
37 | 2606258.6441 | 1103639.1949
38 | 2606217.7032 | 1103682.8248
39 | 2606261.6922 | 1103636.4918
40 | 2606217.1017 | 1103685.7288
41 | 2606265.4112 | 1103632.8861
42 | 2606216.4773 | 1103688.7432
43 | 2606266.0811 | 1103632.2366
44 | 2606280.4137 | 1103618.1802
45 | 2606326.7538 | 1103567.7908
46 | 2606337.3843 | 1103555.6271
47 | 2606315.6564 | 1103580.2807
48 | 2606341.8939 | 1103550.4671
49 | 2606311.8301 | 1103584.5405
50 | 2606358.6997 | 1103532.9935
51 | 2606301.3118 | 1103596.2502
52 | 2606377.8654 | 1103504.7891
53 | 2606297.1379 | 1103600.6735
54 | 2606385.2713 | 1103497.3129
55 | 2606324.0086 | 1103486.5113
56 | 2606289.4716 | 1103608.6985
57 | 2606318.1857 | 1103492.0241
58 | 2606311.5729 | 1103498.3679
59 | 2606292.2661 | 1103516.1287
60 | 2606281.5131 | 1103441.3449
61 | 2606276.2867 | 1103472.6309
62 | 2606285.1742 | 1103522.0355
63 | 2606377.8654 | 1103504.7891

## line_std_types
| c_nf_per_km | r_ohm_per_km | x_ohm_per_km | max_i_ka | type | q_mm2 | alpha | voltage_rating
NAYY 4x50 SE | 210 | 0.642 | 0.083 | 0.142 | cs | 50 | 0.00403 | LV
NAYY 4x120 SE | 264 | 0.225 | 0.08 | 0.242 | cs | 120 | 0.00403 | LV
NAYY 4x150 SE | 261 | 0.208 | 0.08 | 0.27 | cs | 150 | 0.00403 | LV
NA2XS2Y 1x95 RM/25 12/20 kV | 216 | 0.313 | 0.132 | 0.252 | cs | 95 | 0.00403 | MV
NA2XS2Y 1x185 RM/25 12/20 kV | 273 | 0.161 | 0.117 | 0.362 | cs | 185 | 0.00403 | MV
NA2XS2Y 1x240 RM/25 12/20 kV | 304 | 0.122 | 0.112 | 0.421 | cs | 240 | 0.00403 | MV
NA2XS2Y 1x95 RM/25 6/10 kV | 315 | 0.313 | 0.123 | 0.249 | cs | 95 | 0.00403 | MV
NA2XS2Y 1x185 RM/25 6/10 kV | 406 | 0.161 | 0.11 | 0.358 | cs | 185 | 0.00403 | MV
NA2XS2Y 1x240 RM/25 6/10 kV | 456 | 0.122 | 0.105 | 0.416 | cs | 240 | 0.00403 | MV
NA2XS2Y 1x150 RM/25 12/20 kV | 250 | 0.206 | 0.116 | 0.319 | cs | 150 | 0.00403 | MV
NA2XS2Y 1x120 RM/25 12/20 kV | 230 | 0.253 | 0.119 | 0.283 | cs | 120 | 0.00403 | MV
NA2XS2Y 1x70 RM/25 12/20 kV | 190 | 0.443 | 0.132 | 0.22 | cs | 70 | 0.00403 | MV
NA2XS2Y 1x150 RM/25 6/10 kV | 360 | 0.206 | 0.11 | 0.315 | cs | 150 | 0.00403 | MV
NA2XS2Y 1x120 RM/25 6/10 kV | 340 | 0.253 | 0.113 | 0.28 | cs | 120 | 0.00403 | MV
NA2XS2Y 1x70 RM/25 6/10 kV | 280 | 0.443 | 0.123 | 0.217 | cs | 70 | 0.00403 | MV
N2XS(FL)2Y 1x120 RM/35 64/110 kV | 112 | 0.153 | 0.166 | 0.366 | cs | 120 | 0.00393 | HV
N2XS(FL)2Y 1x185 RM/35 64/110 kV | 125 | 0.099 | 0.156 | 0.457 | cs | 185 | 0.00393 | HV
N2XS(FL)2Y 1x240 RM/35 64/110 kV | 135 | 0.075 | 0.149 | 0.526 | cs | 240 | 0.00393 | HV
N2XS(FL)2Y 1x300 RM/35 64/110 kV | 144 | 0.06 | 0.144 | 0.588 | cs | 300 | 0.00393 | HV
15-AL1/3-ST1A 0.4 | 11 | 1.8769 | 0.35 | 0.105 | ol | 16 | 0.00403 | LV
24-AL1/4-ST1A 0.4 | 11.25 | 1.2012 | 0.335 | 0.14 | ol | 24 | 0.00403 | LV
48-AL1/8-ST1A 0.4 | 12.2 | 0.5939 | 0.3 | 0.21 | ol | 48 | 0.00403 | LV
94-AL1/15-ST1A 0.4 | 13.2 | 0.306 | 0.29 | 0.35 | ol | 94 | 0.00403 | LV
34-AL1/6-ST1A 10.0 | 9.7 | 0.8342 | 0.36 | 0.17 | ol | 34 | 0.00403 | MV
48-AL1/8-ST1A 10.0 | 10.1 | 0.5939 | 0.35 | 0.21 | ol | 48 | 0.00403 | MV
70-AL1/11-ST1A 10.0 | 10.4 | 0.4132 | 0.339 | 0.29 | ol | 70 | 0.00403 | MV
94-AL1/15-ST1A 10.0 | 10.75 | 0.306 | 0.33 | 0.35 | ol | 94 | 0.00403 | MV
122-AL1/20-ST1A 10.0 | 11.1 | 0.2376 | 0.323 | 0.41 | ol | 122 | 0.00403 | MV
149-AL1/24-ST1A 10.0 | 11.25 | 0.194 | 0.315 | 0.47 | ol | 149 | 0.00403 | MV
34-AL1/6-ST1A 20.0 | 9.15 | 0.8342 | 0.382 | 0.17 | ol | 34 | 0.00403 | MV
48-AL1/8-ST1A 20.0 | 9.5 | 0.5939 | 0.372 | 0.21 | ol | 48 | 0.00403 | MV
70-AL1/11-ST1A 20.0 | 9.7 | 0.4132 | 0.36 | 0.29 | ol | 70 | 0.00403 | MV
94-AL1/15-ST1A 20.0 | 10 | 0.306 | 0.35 | 0.35 | ol | 94 | 0.00403 | MV
122-AL1/20-ST1A 20.0 | 10.3 | 0.2376 | 0.344 | 0.41 | ol | 122 | 0.00403 | MV
149-AL1/24-ST1A 20.0 | 10.5 | 0.194 | 0.337 | 0.47 | ol | 149 | 0.00403 | MV
184-AL1/30-ST1A 20.0 | 10.75 | 0.1571 | 0.33 | 0.535 | ol | 184 | 0.00403 | MV
243-AL1/39-ST1A 20.0 | 11 | 0.1188 | 0.32 | 0.645 | ol | 243 | 0.00403 | MV
48-AL1/8-ST1A 110.0 | 8 | 0.5939 | 0.46 | 0.21 | ol | 48 | 0.00403 | HV
70-AL1/11-ST1A 110.0 | 8.4 | 0.4132 | 0.45 | 0.29 | ol | 70 | 0.00403 | HV
94-AL1/15-ST1A 110.0 | 8.65 | 0.306 | 0.44 | 0.35 | ol | 94 | 0.00403 | HV
122-AL1/20-ST1A 110.0 | 8.5 | 0.2376 | 0.43 | 0.41 | ol | 122 | 0.00403 | HV
149-AL1/24-ST1A 110.0 | 8.75 | 0.194 | 0.41 | 0.47 | ol | 149 | 0.00403 | HV
184-AL1/30-ST1A 110.0 | 8.8 | 0.1571 | 0.4 | 0.535 | ol | 184 | 0.00403 | HV
243-AL1/39-ST1A 110.0 | 9 | 0.1188 | 0.39 | 0.645 | ol | 243 | 0.00403 | HV
305-AL1/39-ST1A 110.0 | 9.2 | 0.0949 | 0.38 | 0.74 | ol | 305 | 0.00403 | HV
490-AL1/64-ST1A 110.0 | 9.75 | 0.059 | 0.37 | 0.96 | ol | 490 | 0.00403 | HV
679-AL1/86-ST1A 110.0 | 9.95 | 0.042 | 0.36 | 1.15 | ol | 679 | 0.00403 | HV
490-AL1/64-ST1A 220.0 | 10 | 0.059 | 0.285 | 0.96 | ol | 490 | 0.00403 | HV
679-AL1/86-ST1A 220.0 | 11.7 | 0.042 | 0.275 | 1.15 | ol | 679 | 0.00403 | HV
490-AL1/64-ST1A 380.0 | 11 | 0.059 | 0.253 | 0.96 | ol | 490 | 0.00403 | HV
679-AL1/86-ST1A 380.0 | 14.6 | 0.042 | 0.25 | 1.15 | ol | 679 | 0.00403 | HV

## trafo_std_types
| i0_percent | pfe_kw | vkr_percent | sn_mva | vn_lv_kv | vn_hv_kv | vk_percent | shift_degree | vector_group | tap_side | tap_neutral | tap_min | tap_max | tap_step_degree | tap_step_percent | tap_phase_shifter
160 MVA 380/110 kV | 0.06 | 60 | 0.25 | 160 | 110 | 380 | 12.2 | 0 | Yy0 | hv | 0 | -9 | 9 | 0 | 1.5 | FALSE
100 MVA 220/110 kV | 0.06 | 55 | 0.26 | 100 | 110 | 220 | 12 | 0 | Yy0 | hv | 0 | -9 | 9 | 0 | 1.5 | FALSE
63 MVA 110/20 kV | 0.04 | 22 | 0.32 | 63 | 20 | 110 | 18 | 150 | YNd5 | hv | 0 | -9 | 9 | 0 | 1.5 | FALSE
40 MVA 110/20 kV | 0.05 | 18 | 0.34 | 40 | 20 | 110 | 16.2 | 150 | YNd5 | hv | 0 | -9 | 9 | 0 | 1.5 | FALSE
25 MVA 110/20 kV | 0.07 | 14 | 0.41 | 25 | 20 | 110 | 12 | 150 | YNd5 | hv | 0 | -9 | 9 | 0 | 1.5 | FALSE
63 MVA 110/10 kV | 0.04 | 22 | 0.32 | 63 | 10 | 110 | 18 | 150 | YNd5 | hv | 0 | -9 | 9 | 0 | 1.5 | FALSE
40 MVA 110/10 kV | 0.05 | 18 | 0.34 | 40 | 10 | 110 | 16.2 | 150 | YNd5 | hv | 0 | -9 | 9 | 0 | 1.5 | FALSE
25 MVA 110/10 kV | 0.07 | 14 | 0.41 | 25 | 10 | 110 | 12 | 150 | YNd5 | hv | 0 | -9 | 9 | 0 | 1.5 | FALSE
0.25 MVA 20/0.4 kV | 0.32 | 0.8 | 1.44 | 0.25 | 0.4 | 20 | 6 | 150 | Yzn5 | hv | 0 | -2 | 2 | 0 | 2.5 | FALSE
0.4 MVA 20/0.4 kV | 0.3375 | 1.35 | 1.425 | 0.4 | 0.4 | 20 | 6 | 150 | Dyn5 | hv | 0 | -2 | 2 | 0 | 2.5 | FALSE
0.63 MVA 20/0.4 kV | 0.2619 | 1.65 | 1.206 | 0.63 | 0.4 | 20 | 6 | 150 | Dyn5 | hv | 0 | -2 | 2 | 0 | 2.5 | FALSE
0.25 MVA 10/0.4 kV | 0.24 | 0.6 | 1.2 | 0.25 | 0.4 | 10 | 4 | 150 | Dyn5 | hv | 0 | -2 | 2 | 0 | 2.5 | FALSE
0.4 MVA 10/0.4 kV | 0.2375 | 0.95 | 1.325 | 0.4 | 0.4 | 10 | 4 | 150 | Dyn5 | hv | 0 | -2 | 2 | 0 | 2.5 | FALSE
0.63 MVA 10/0.4 kV | 0.1873 | 1.18 | 1.0794 | 0.63 | 0.4 | 10 | 4 | 150 | Dyn5 | hv | 0 | -2 | 2 | 0 | 2.5 | FALSE

## trafo3w_std_types
| sn_hv_mva | sn_mv_mva | sn_lv_mva | vn_hv_kv | vn_mv_kv | vn_lv_kv | vk_hv_percent | vk_mv_percent | vk_lv_percent | vkr_hv_percent | vkr_mv_percent | vkr_lv_percent | pfe_kw | i0_percent | shift_mv_degree | shift_lv_degree | vector_group | tap_side | tap_neutral | tap_min | tap_max | tap_step_percent
63/25/38 MVA 110/20/10 kV | 63 | 25 | 38 | 110 | 20 | 10 | 10.4 | 10.4 | 10.4 | 0.28 | 0.32 | 0.35 | 35 | 0.89 | 0 | 0 | YN0yn0yn0 | hv | 0 | -10 | 10 | 1.2
63/25/38 MVA 110/10/10 kV | 63 | 25 | 38 | 110 | 10 | 10 | 10.4 | 10.4 | 10.4 | 0.28 | 0.32 | 0.35 | 35 | 0.89 | 0 | 0 | YN0yn0yn0 | hv | 0 | -10 | 10 | 1.2

## fuse_std_types
| fuse_type | i_rated_a | t_avg | t_min | t_total | x_avg | x_min | x_total
HV 100A | HV 100A | 100 | 0 | [10.0, 3.64, 0.854, 0.281, 0.1, 0.0531, 0.022, 0.01] | [10.0, 4.267, 1.21, 0.403, 0.1, 0.058, 0.022, 0.01] | 0 | [300.0, 350.0, 450.0, 550.0, 700.0, 850.0, 1200.0, 1752.0] | [600.0, 700.0, 900.0, 1150.0, 1665.0, 2000.0, 3000.0, 4313.0]
HV 10A | HV 10A | 10 | 0 | [10.0, 1675.0, 0.344, 0.156, 0.1, 0.0417, 0.0171, 0.01] | [10.0, 1.3, 0.3, 0.155, 0.1, 0.0555, 0.023, 0.01] | 0 | [30.0, 32.0, 35.0, 37.0, 39.0, 50.0, 70.0, 88.0] | [60.0, 70.0, 80.0, 87.0, 94.0, 110.0, 150.0, 216.0]
HV 125A | HV 125A | 125 | 0 | [10.0, 1.82, 0.344, 0.1, 0.0467, 0.0269, 0.01] | [10.0, 2.478, 0.426, 0.1, 0.0427, 0.0211, 0.01] | 0 | [375.0, 500.0, 700.0, 925.0, 1200.0, 1500.0, 2341.0] | [750.0, 1000.0, 1500.0, 2200.0, 3000.0, 4000.0, 5765.0]
HV 160A | HV 160A | 160 | 0 | [10.0, 4.15, 1.03, 0.198, 0.1, 0.051, 0.0172, 0.01] | [10.0, 2.3, 0.734, 0.274, 0.1, 0.046, 0.0177, 0.01] | 0 | [480.0, 550.0, 700.0, 1000.0, 1260.0, 1600.0, 2500.0, 3227.0] | [960.0, 1300.0, 1700.0, 2200.0, 2996.0, 4000.0, 6000.0, 7946.0]
HV 16A | HV 16A | 16 | 0 | [10.0, 0.352, 0.164, 0.1, 0.0649, 0.0342, 0.01] | [10.0, 2.34, 0.722, 0.181, 0.1, 0.055, 0.0296, 0.01] | 0 | [48.0, 60.0, 65.0, 71.0, 80.0, 100.0, 162.0] | [96.0, 110.0, 125.0, 150.0, 168.0, 200.0, 250.0, 398.0]
HV 200A | HV 200A | 200 | 0 | [10.0, 4.267, 1.21, 0.403, 0.1, 0.058, 0.022, 0.01] | [10.0, 3.73, 1.654, 0.328, 0.1, 0.0531, 0.019, 0.01] | 0 | [600.0, 700.0, 900.0, 1150.0, 1665.0, 2000.0, 3000.0, 4313.0] | [1200.0, 1500.0, 1800.0, 2700.0, 3960.0, 5000.0, 7500.0, 10620.0]
HV 20A | HV 20A | 20 | 0 | [10.0, 1.3, 0.3, 0.155, 0.1, 0.0555, 0.023, 0.01] | [10.0, 1.3, 0.161, 0.1, 0.0611, 0.0399, 0.0141, 0.01] | 0 | [60.0, 70.0, 80.0, 87.0, 94.0, 110.0, 150.0, 216.0] | [120.0, 150.0, 200.0, 223.0, 260.0, 300.0, 450.0, 532.0]
HV 25A | HV 25A | 25 | 0 | [10.0, 2.512, 0.833, 0.299, 0.1, 0.0372, 0.0223, 0.01] | [10.0, 3.125, 0.597, 0.198, 0.1, 0.0378, 0.022, 0.01] | 0 | [75.0, 82.0, 90.0, 100.0, 124.0, 170.0, 200.0, 289.0] | [150.0, 170.0, 210.0, 250.0, 294.0, 400.0, 500.0, 711.0]
HV 31.5A | HV 31.5A | 31.5 | 0 | [10.0, 2.34, 0.722, 0.181, 0.1, 0.055, 0.0296, 0.01] | [10.0, 2.84, 0.368, 0.164, 0.1, 0.0621, 0.0378, 0.0195, 0.01] | 0 | [95.0, 110.0, 125.0, 150.0, 165.0, 200.0, 250.0, 390.0] | [189.0, 220.0, 300.0, 350.0, 393.0, 450.0, 530.0, 700.0, 960.0]
HV 40A | HV 40A | 40 | 0 | [10.0, 1.3, 0.161, 0.1, 0.0611, 0.0399, 0.0141, 0.01] | [10.0, 2.05, 0.369, 0.198, 0.1, 0.051, 0.0298, 0.01] | 0 | [120.0, 150.0, 200.0, 223.0, 260.0, 300.0, 450.0, 532.0] | [240.0, 300.0, 400.0, 450.0, 530.0, 650.0, 800.0, 1311.0]
HV 50A | HV 50A | 50 | 0 | [10.0, 3.215, 0.597, 0.198, 0.1, 0.0378, 0.022, 0.01] | [10.0, 3.64, 0.854, 0.281, 0.1, 0.0531, 0.022, 0.01] | 0 | [150.0, 170.0, 210.0, 250.0, 294.0, 400.0, 500.0, 711.0] | [300.0, 350.0, 450.0, 550.0, 700.0, 850.0, 1200.0, 1752.0]
HV 6.3A | HV 6.3A | 6.3 | 0 | [10.0, 1.39, 0.344, 0.168, 0.1, 0.056, 0.0263, 0.01] | [10.0, 1.711, 0.516, 0.198, 0.1, 0.0634, 0.0303, 0.01] | 0 | [19.0, 19.5, 20.4, 20.8, 22.0, 25.0, 32.0, 48.0] | [38.0, 40.0, 43.0, 48.0, 53.0, 60.0, 75.0, 118.0]
HV 63A | HV 63A | 63 | 0 | [10.0, 2.84, 0.368, 0.164, 0.1, 0.0621, 0.0378, 0.0195, 0.01] | [10.0, 1.82, 0.344, 0.1, 0.0467, 0.0269, 0.01] | 0 | [189.0, 220.0, 300.0, 350.0, 393.0, 450.0, 530.0, 700.0, 961.0] | [378.0, 500.0, 700.0, 934.0, 1200.0, 1500.0, 2366.0]
HV 80A | HV 80A | 80 | 0 | [10.0, 2.05, 0.369, 0.198, 0.1, 0.051, 0.0298, 0.01] | [10.0, 4.15, 1.03, 0.198, 0.1, 0.051, 0.0172, 0.01] | 0 | [240.0, 300.0, 400.0, 450.0, 530.0, 650.0, 800.0, 1311.0] | [480.0, 550.0, 700.0, 1000.0, 1260.0, 1600.0, 2500.0, 3227.0]
Siemens NH-1-100 | Siemens NH-1-100 | 100 | [5400.0, 2000.0, 400.0, 20.0, 1.0, 0.2, 0.012, 0.004] | 0 | 0 | [150.0, 190.0, 250.0, 430.0, 900.0, 1250.0, 2700.0, 3600.0] | 0 | 0
Siemens NH-1-125 | Siemens NH-1-125 | 125 | [4800.0, 120.0, 7.0, 0.1, 0.004] | 0 | 0 | [180.0, 400.0, 740.0, 2000.0, 4250.0] | 0 | 0
Siemens NH-1-16 | Siemens NH-1-16 | 16 | [4000.0, 400.0, 2.0, 0.1, 0.04, 0.01] | 0 | 0 | [26.0, 35.0, 75.0, 150.0, 200.0, 300.0] | 0 | 0
Siemens NH-1-160 | Siemens NH-1-160 | 160 | [4800.0, 120.0, 7.0, 0.1, 0.004] | 0 | 0 | [210.0, 500.0, 900.0, 2300.0, 5000.0] | 0 | 0
Siemens NH-1-25 | Siemens NH-1-25 | 25 | [4000.0, 1000.0, 10.0, 0.2, 0.02, 0.01] | 0 | 0 | [40.0, 50.0, 100.0, 210.0, 400.0, 500.0] | 0 | 0
Siemens NH-1-50 | Siemens NH-1-50 | 50 | [4000.0, 40.0, 4.0, 1.0, 0.02, 0.01] | 0 | 0 | [86.0, 200.0, 300.0, 400.0, 1000.0, 1280.0] | 0 | 0
Siemens NH-1-63 | Siemens NH-1-63 | 63 | [4000.0, 100.0, 10.0, 2.0, 0.04, 0.01] | 0 | 0 | [100.0, 200.0, 300.0, 400.0, 1000.0, 1500.0] | 0 | 0
Siemens NH-1-80 | Siemens NH-1-80 | 80 | [4800.0, 120.0, 7.0, 0.1, 0.01] | 0 | 0 | [150.58, 250.0, 450.0, 1150.0, 2470.0] | 0 | 0
Siemens NH-2-1000 | Siemens NH-2-1000 | 1000 | [4800.0, 120.0, 7.0, 0.1, 0.004] | 0 | 0 | [1900.0, 3500.0, 8400.0, 24000.0, 52000.0] | 0 | 0
Siemens NH-2-200 | Siemens NH-2-200 | 200 | [4800.0, 120.0, 7.0, 0.1, 0.004] | 0 | 0 | [280.0, 650.0, 1200.0, 3000.0, 7000.0] | 0 | 0
Siemens NH-2-224 | Siemens NH-2-224 | 224 | [4800.0, 120.0, 7.0, 0.2, 0.04, 0.004] | 0 | 0 | [400.0, 750.0, 1453.0, 3025.0, 4315.0, 7600.0] | 0 | 0
Siemens NH-2-250 | Siemens NH-2-250 | 250 | [4800.0, 120.0, 7.0, 0.1, 0.004] | 0 | 0 | [450.0, 800.0, 1650.0, 4000.0, 8500.0] | 0 | 0
Siemens NH-2-315 | Siemens NH-2-315 | 315 | [4800.0, 120.0, 7.0, 0.1, 0.004] | 0 | 0 | [550.0, 920.0, 1900.0, 5000.0, 11000.0] | 0 | 0
Siemens NH-2-355 | Siemens NH-2-355 | 355 | [4800.0, 120.0, 6.0, 0.1, 0.004] | 0 | 0 | [650.0, 1116.27, 2350.0, 5840.0, 12790.0] | 0 | 0
Siemens NH-2-400 | Siemens NH-2-400 | 400 | [4800.0, 120.0, 7.0, 0.1, 0.004] | 0 | 0 | [720.0, 1350.0, 2800.0, 6500.0, 15000.0] | 0 | 0
Siemens NH-2-425 | Siemens NH-2-425 | 425 | [4800.0, 120.0, 7.0, 0.1, 0.004] | 0 | 0 | [850.0, 1500.0, 3050.0, 7500.0, 16500.0] | 0 | 0
Siemens NH-2-630 | Siemens NH-2-630 | 630 | [4800.0, 120.0, 7.0, 0.1, 0.004] | 0 | 0 | [1200.0, 2000.0, 4800.0, 12000.0, 26000.0] | 0 | 0

## dtypes
| element | column | dtype
0 | bus | name | object
1 | bus | vn_kv | float64
2 | bus | type | object
3 | bus | zone | object
4 | bus | in_service | bool
5 | load | name | object
6 | load | bus | uint32
7 | load | p_mw | float64
8 | load | q_mvar | float64
9 | load | const_z_percent | float64
10 | load | const_i_percent | float64
11 | load | sn_mva | float64
12 | load | scaling | float64
13 | load | in_service | bool
14 | load | type | object
15 | ext_grid | name | object
16 | ext_grid | bus | uint32
17 | ext_grid | vm_pu | float64
18 | ext_grid | va_degree | float64
19 | ext_grid | slack_weight | float64
20 | ext_grid | in_service | bool
21 | line | name | object
22 | line | std_type | object
23 | line | from_bus | uint32
24 | line | to_bus | uint32
25 | line | length_km | float64
26 | line | r_ohm_per_km | float64
27 | line | x_ohm_per_km | float64
28 | line | c_nf_per_km | float64
29 | line | g_us_per_km | float64
30 | line | max_i_ka | float64
31 | line | df | float64
32 | line | parallel | uint32
33 | line | type | object
34 | line | in_service | bool
35 | trafo | name | object
36 | trafo | std_type | object
37 | trafo | hv_bus | uint32
38 | trafo | lv_bus | uint32
39 | trafo | sn_mva | float64
40 | trafo | vn_hv_kv | float64
41 | trafo | vn_lv_kv | float64
42 | trafo | vk_percent | float64
43 | trafo | vkr_percent | float64
44 | trafo | pfe_kw | float64
45 | trafo | i0_percent | float64
46 | trafo | shift_degree | float64
47 | trafo | tap_side | object
48 | trafo | tap_neutral | int32
49 | trafo | tap_min | int32
50 | trafo | tap_max | int32
51 | trafo | tap_step_percent | float64
52 | trafo | tap_step_degree | float64
53 | trafo | tap_pos | int32
54 | trafo | tap_phase_shifter | bool
55 | trafo | parallel | uint32
56 | trafo | df | float64
57 | trafo | in_service | bool
58 | line_geodata | coords | object
59 | bus_geodata | x | float64
60 | bus_geodata | y | float64
61 | bus_geodata | coords | object

## parameters
| version | format_version | converged | OPF_converged | name | f_hz | sn_mva
0 | 2.14.6 | 2.14.0 | FALSE | FALSE |  | 50 | 1