## bus
| name | vn_kv | type | zone | in_service
0 | bus_LV_6083-34_1_3_node_6 | 0.4 | n |  | TRUE
1 | bus_LV_6083-34_1_3_node_49 | 0.4 | n |  | TRUE
2 | bus_LV_6083-34_1_3_node_44 | 0.4 | n |  | TRUE
3 | bus_LV_6083-34_1_3_node_7 | 0.4 | n |  | TRUE
4 | bus_LV_6083-34_1_3_node_8 | 0.4 | n |  | TRUE
5 | bus_LV_6083-34_1_3_node_10 | 0.4 | n |  | TRUE
6 | bus_LV_6083-34_1_3_node_15 | 0.4 | n |  | TRUE
7 | bus_LV_6083-34_1_3_node_11 | 0.4 | n |  | TRUE
8 | bus_LV_6083-34_1_3_node_12 | 0.4 | n |  | TRUE
9 | bus_LV_6083-34_1_3_node_14 | 0.4 | n |  | TRUE
10 | bus_LV_6083-34_1_3_node_120 | 0.4 | n |  | TRUE
11 | bus_LV_6083-34_1_3_node_13 | 0.4 | n |  | TRUE
12 | bus_LV_6083-34_1_3_node_125 | 0.4 | n |  | TRUE
13 | bus_LV_6083-34_1_3_node_123 | 0.4 | n |  | TRUE
14 | bus_LV_6083-34_1_3_node_35 | 0.4 | n |  | TRUE
15 | bus_LV_6083-34_1_3_node_119 | 0.4 | n |  | TRUE
16 | bus_LV_6083-34_1_3_node_16 | 0.4 | n |  | TRUE
17 | bus_LV_6083-34_1_3_node_17 | 0.4 | n |  | TRUE
18 | bus_LV_6083-34_1_3_node_18 | 0.4 | n |  | TRUE
19 | bus_LV_6083-34_1_3_node_19 | 0.4 | n |  | TRUE
20 | bus_LV_6083-34_1_3_node_20 | 0.4 | n |  | TRUE
21 | bus_LV_6083-34_1_3_node_22 | 0.4 | n |  | TRUE
22 | bus_LV_6083-34_1_3_node_23 | 0.4 | n |  | TRUE
23 | bus_LV_6083-34_1_3_node_24 | 0.4 | n |  | TRUE
24 | bus_LV_6083-34_1_3_node_25 | 0.4 | n |  | TRUE
25 | bus_LV_6083-34_1_3_node_26 | 0.4 | n |  | TRUE
26 | bus_LV_6083-34_1_3_node_21 | 0.4 | n |  | TRUE
27 | bus_LV_6083-34_1_3_node_28 | 0.4 | n |  | TRUE
28 | bus_LV_6083-34_1_3_node_29 | 0.4 | n |  | TRUE
29 | bus_LV_6083-34_1_3_node_34 | 0.4 | n |  | TRUE
30 | bus_LV_6083-34_1_3_node_27 | 0.4 | n |  | TRUE
31 | bus_LV_6083-34_1_3_node_54 | 0.4 | n |  | TRUE
32 | bus_LV_6083-34_1_3_node_47 | 0.4 | n |  | TRUE
33 | bus_LV_6083-34_1_3_node_50 | 0.4 | n |  | TRUE
34 | bus_LV_6083-34_1_3_node_39 | 0.4 | n |  | TRUE
35 | bus_LV_6083-34_1_3_node_30 | 0.4 | n |  | TRUE
36 | bus_LV_6083-34_1_3_node_32 | 0.4 | n |  | TRUE
37 | bus_LV_6083-34_1_3_node_36 | 0.4 | n |  | TRUE
38 | bus_LV_6083-34_1_3_node_37 | 0.4 | n |  | TRUE
39 | bus_LV_6083-34_1_3_node_38 | 0.4 | n |  | TRUE
40 | bus_LV_6083-34_1_3_node_51 | 0.4 | n |  | TRUE
41 | bus_LV_6083-34_1_3_node_40 | 0.4 | n |  | TRUE
42 | bus_LV_6083-34_1_3_node_41 | 0.4 | n |  | TRUE
43 | bus_LV_6083-34_1_3_node_42 | 0.4 | n |  | TRUE
44 | bus_LV_6083-34_1_3_node_52 | 0.4 | n |  | TRUE
45 | bus_LV_6083-34_1_3_node_43 | 0.4 | n |  | TRUE
46 | bus_LV_6083-34_1_3_node_45 | 0.4 | n |  | TRUE
47 | bus_LV_6083-34_1_3_node_48 | 0.4 | n |  | TRUE
48 | bus_LV_6083-34_1_3_node_46 | 0.4 | n |  | TRUE
49 | bus_LV_6083-34_1_3_node_53 | 0.4 | n |  | TRUE
50 | bus_LV_6083-34_1_3_node_55 | 0.4 | n |  | TRUE
51 | bus_LV_6083-34_1_3_node_116 | 0.4 | n |  | TRUE
52 | bus_LV_6083-34_1_3_node_117 | 0.4 | n |  | TRUE
53 | bus_LV_6083-34_1_3_node_118 | 0.4 | n |  | TRUE
54 | bus_LV_6083-34_1_3_node_121 | 0.4 | n |  | TRUE
55 | bus_LV_6083-34_1_3_node_122 | 0.4 | n |  | TRUE
56 | bus_MV_0_node_51 | 20 | n |  | TRUE

## load
| name | bus | p_mw | q_mvar | const_z_percent | const_i_percent | sn_mva | scaling | in_service | type
0 | LV_6083-34_1_3_load_49 | 1 | 0.002074 | 0.00051978 | 0 | 0 |  | 1 | TRUE | wye
1 | LV_6083-34_1_3_load_7 | 3 | 0.0013275 | 0.00033271 | 0 | 0 |  | 1 | TRUE | wye
2 | LV_6083-34_1_3_load_15 | 6 | 0.0021809 | 0.00054658 | 0 | 0 |  | 1 | TRUE | wye
3 | LV_6083-34_1_3_load_12 | 8 | 0.0012913 | 0.00032364 | 0 | 0 |  | 1 | TRUE | wye
4 | LV_6083-34_1_3_load_120 | 10 | 0.0019807 | 0.00049641 | 0 | 0 |  | 1 | TRUE | wye
5 | LV_6083-34_1_3_load_125 | 12 | 0.0015232 | 0.00038175 | 0 | 0 |  | 1 | TRUE | wye
6 | LV_6083-34_1_3_load_35 | 14 | 0.0011653 | 0.00029205 | 0 | 0 |  | 1 | TRUE | wye
7 | LV_6083-34_1_3_load_119 | 15 | 0.00251 | 0.00062907 | 0 | 0 |  | 1 | TRUE | wye
8 | LV_6083-34_1_3_load_16 | 16 | 0.0013458 | 0.00033729 | 0 | 0 |  | 1 | TRUE | wye
9 | LV_6083-34_1_3_load_19 | 19 | 0.0010361 | 0.00025966 | 0 | 0 |  | 1 | TRUE | wye
10 | LV_6083-34_1_3_load_22 | 21 | 0.0025151 | 0.00063034 | 0 | 0 |  | 1 | TRUE | wye
11 | LV_6083-34_1_3_load_23 | 22 | 0.0016506 | 0.00041368 | 0 | 0 |  | 1 | TRUE | wye
12 | LV_6083-34_1_3_load_24 | 23 | 0.0010381 | 0.00026017 | 0 | 0 |  | 1 | TRUE | wye
13 | LV_6083-34_1_3_load_25 | 24 | 0.0017715 | 0.00044398 | 0 | 0 |  | 1 | TRUE | wye
14 | LV_6083-34_1_3_load_28 | 27 | 0.0011552 | 0.00028953 | 0 | 0 |  | 1 | TRUE | wye
15 | LV_6083-34_1_3_load_29 | 28 | 0.0011487 | 0.00028789 | 0 | 0 |  | 1 | TRUE | wye
16 | LV_6083-34_1_3_load_34 | 29 | 0.0013049 | 0.00032703 | 0 | 0 |  | 1 | TRUE | wye
17 | LV_6083-34_1_3_load_54 | 31 | 0.0014817 | 0.00037134 | 0 | 0 |  | 1 | TRUE | wye
18 | LV_6083-34_1_3_load_50 | 33 | 0.0022358 | 0.00056033 | 0 | 0 |  | 1 | TRUE | wye
19 | LV_6083-34_1_3_load_39 | 34 | 0.001054 | 0.00026416 | 0 | 0 |  | 1 | TRUE | wye
20 | LV_6083-34_1_3_load_30 | 35 | 0.0010485 | 0.00026277 | 0 | 0 |  | 1 | TRUE | wye
21 | LV_6083-34_1_3_load_37 | 38 | 0.0011354 | 0.00028456 | 0 | 0 |  | 1 | TRUE | wye
22 | LV_6083-34_1_3_load_38 | 39 | 0.0010782 | 0.00027022 | 0 | 0 |  | 1 | TRUE | wye
23 | LV_6083-34_1_3_load_51 | 40 | 0.0016568 | 0.00041523 | 0 | 0 |  | 1 | TRUE | wye
24 | LV_6083-34_1_3_load_41 | 42 | 0.0030063 | 0.00075346 | 0 | 0 |  | 1 | TRUE | wye
25 | LV_6083-34_1_3_load_42 | 43 | 0.0014886 | 0.00037309 | 0 | 0 |  | 1 | TRUE | wye
26 | LV_6083-34_1_3_load_43 | 45 | 0.0011704 | 0.00029334 | 0 | 0 |  | 1 | TRUE | wye
27 | LV_6083-34_1_3_load_48 | 47 | 0.0014439 | 0.00036186 | 0 | 0 |  | 1 | TRUE | wye
28 | LV_6083-34_1_3_load_46 | 48 | 0.0013161 | 0.00032984 | 0 | 0 |  | 1 | TRUE | wye
29 | LV_6083-34_1_3_load_55 | 50 | 0.0013248 | 0.00033204 | 0 | 0 |  | 1 | TRUE | wye
30 | LV_6083-34_1_3_load_116 | 51 | 0.0020417 | 0.0005117 | 0 | 0 |  | 1 | TRUE | wye
31 | LV_6083-34_1_3_load_117 | 52 | 0.0017687 | 0.00044329 | 0 | 0 |  | 1 | TRUE | wye
32 | LV_6083-34_1_3_load_121 | 54 | 0.0016157 | 0.00040493 | 0 | 0 |  | 1 | TRUE | wye
33 | LV_6083-34_1_3_load_122 | 55 | 0.0029047 | 0.00072799 | 0 | 0 |  | 1 | TRUE | wye

## ext_grid
| name | bus | vm_pu | va_degree | slack_weight | in_service
0 |  | 40 | 1 | 0 | 1 | TRUE

## line
| name | std_type | from_bus | to_bus | length_km | r_ohm_per_km | x_ohm_per_km | c_nf_per_km | g_us_per_km | max_i_ka | df | parallel | type | in_service
0 | LV_6083-34_1_3_line_0 | NAYY 4x150 SE | 0 | 1 | 0.17367 | 0.208 | 0.08 | 261 | 0 | 0.27 | 1 | 2 | cs | TRUE
1 | LV_6083-34_1_3_line_1 | NAYY 4x150 SE | 0 | 2 | 0.10657 | 0.208 | 0.08 | 261 | 0 | 0.27 | 1 | 2 | cs | TRUE
2 | LV_6083-34_1_3_line_2 | NAYY 4x150 SE | 1 | 40 | 0.1081 | 0.208 | 0.08 | 261 | 0 | 0.27 | 1 | 2 | cs | TRUE
3 | LV_6083-34_1_3_line_3 | NAYY 4x150 SE | 2 | 45 | 0.20303 | 0.208 | 0.08 | 261 | 0 | 0.27 | 1 | 2 | cs | TRUE
4 | LV_6083-34_1_3_line_4 | NAYY 4x150 SE | 3 | 4 | 0.20897 | 0.208 | 0.08 | 261 | 0 | 0.27 | 1 | 1 | cs | TRUE
5 | LV_6083-34_1_3_line_5 | NAYY 4x150 SE | 4 | 5 | 0.23088 | 0.208 | 0.08 | 261 | 0 | 0.27 | 1 | 1 | cs | TRUE
6 | LV_6083-34_1_3_line_6 | NAYY 4x150 SE | 5 | 6 | 0.011509 | 0.208 | 0.08 | 261 | 0 | 0.27 | 1 | 1 | cs | TRUE
7 | LV_6083-34_1_3_line_7 | NAYY 4x150 SE | 6 | 15 | 0.019193 | 0.208 | 0.08 | 261 | 0 | 0.27 | 1 | 1 | cs | TRUE
8 | LV_6083-34_1_3_line_8 | NAYY 4x150 SE | 7 | 8 | 0.22255 | 0.208 | 0.08 | 261 | 0 | 0.27 | 1 | 1 | cs | TRUE
9 | LV_6083-34_1_3_line_9 | NAYY 4x150 SE | 7 | 9 | 0.11675 | 0.208 | 0.08 | 261 | 0 | 0.27 | 1 | 1 | cs | TRUE
10 | LV_6083-34_1_3_line_10 | NAYY 4x150 SE | 8 | 10 | 0.17461 | 0.208 | 0.08 | 261 | 0 | 0.27 | 1 | 1 | cs | TRUE
11 | LV_6083-34_1_3_line_11 | NAYY 4x150 SE | 9 | 12 | 0.064644 | 0.208 | 0.08 | 261 | 0 | 0.27 | 1 | 1 | cs | TRUE
12 | LV_6083-34_1_3_line_12 | NAYY 4x150 SE | 9 | 14 | 0.35688 | 0.208 | 0.08 | 261 | 0 | 0.27 | 1 | 1 | cs | TRUE
13 | LV_6083-34_1_3_line_13 | NAYY 4x150 SE | 10 | 53 | 0.031065 | 0.208 | 0.08 | 261 | 0 | 0.27 | 1 | 1 | cs | TRUE
14 | LV_6083-34_1_3_line_14 | NAYY 4x150 SE | 11 | 12 | 0.046485 | 0.208 | 0.08 | 261 | 0 | 0.27 | 1 | 1 | cs | TRUE
15 | LV_6083-34_1_3_line_15 | NAYY 4x150 SE | 11 | 13 | 0.27226 | 0.208 | 0.08 | 261 | 0 | 0.27 | 1 | 1 | cs | TRUE
16 | LV_6083-34_1_3_line_16 | NAYY 4x150 SE | 13 | 54 | 0.0081899 | 0.208 | 0.08 | 261 | 0 | 0.27 | 1 | 1 | cs | TRUE
17 | LV_6083-34_1_3_line_17 | NAYY 4x150 SE | 14 | 37 | 0.01031 | 0.208 | 0.08 | 261 | 0 | 0.27 | 1 | 1 | cs | TRUE
18 | LV_6083-34_1_3_line_18 | NAYY 4x150 SE | 15 | 52 | 0.015374 | 0.208 | 0.08 | 261 | 0 | 0.27 | 1 | 1 | cs | TRUE
19 | LV_6083-34_1_3_line_19 | NAYY 4x150 SE | 16 | 17 | 0.060072 | 0.208 | 0.08 | 261 | 0 | 0.27 | 1 | 1 | cs | TRUE
20 | LV_6083-34_1_3_line_20 | NAYY 4x150 SE | 16 | 18 | 0.0043691 | 0.208 | 0.08 | 261 | 0 | 0.27 | 1 | 1 | cs | TRUE
21 | LV_6083-34_1_3_line_21 | NAYY 4x150 SE | 17 | 19 | 0.0043995 | 0.208 | 0.08 | 261 | 0 | 0.27 | 1 | 1 | cs | TRUE
22 | LV_6083-34_1_3_line_22 | NAYY 4x150 SE | 17 | 20 | 0.22732 | 0.208 | 0.08 | 261 | 0 | 0.27 | 1 | 2 | cs | TRUE
23 | LV_6083-34_1_3_line_23 | NAYY 4x150 SE | 18 | 21 | 0.03194 | 0.208 | 0.08 | 261 | 0 | 0.27 | 1 | 1 | cs | TRUE
24 | LV_6083-34_1_3_line_24 | NAYY 4x150 SE | 18 | 22 | 0.018141 | 0.208 | 0.08 | 261 | 0 | 0.27 | 1 | 1 | cs | TRUE
25 | LV_6083-34_1_3_line_25 | NAYY 4x150 SE | 19 | 23 | 0.0045985 | 0.208 | 0.08 | 261 | 0 | 0.27 | 1 | 1 | cs | TRUE
26 | LV_6083-34_1_3_line_26 | NAYY 4x150 SE | 20 | 24 | 0.11307 | 0.208 | 0.08 | 261 | 0 | 0.27 | 1 | 1 | cs | TRUE
27 | LV_6083-34_1_3_line_27 | NAYY 4x150 SE | 20 | 25 | 0.18731 | 0.208 | 0.08 | 261 | 0 | 0.27 | 1 | 2 | cs | TRUE
28 | LV_6083-34_1_3_line_28 | NAYY 4x150 SE | 21 | 26 | 0.034488 | 0.208 | 0.08 | 261 | 0 | 0.27 | 1 | 1 | cs | TRUE
29 | LV_6083-34_1_3_line_29 | NAYY 4x150 SE | 22 | 28 | 0.016553 | 0.208 | 0.08 | 261 | 0 | 0.27 | 1 | 1 | cs | TRUE
30 | LV_6083-34_1_3_line_30 | NAYY 4x150 SE | 23 | 29 | 0.013232 | 0.208 | 0.08 | 261 | 0 | 0.27 | 1 | 1 | cs | TRUE
31 | LV_6083-34_1_3_line_31 | NAYY 4x150 SE | 25 | 30 | 0.16124 | 0.208 | 0.08 | 261 | 0 | 0.27 | 1 | 2 | cs | TRUE
32 | LV_6083-34_1_3_line_32 | NAYY 4x150 SE | 25 | 31 | 0.035731 | 0.208 | 0.08 | 261 | 0 | 0.27 | 1 | 1 | cs | TRUE
33 | LV_6083-34_1_3_line_33 | NAYY 4x150 SE | 26 | 27 | 0.020177 | 0.208 | 0.08 | 261 | 0 | 0.27 | 1 | 1 | cs | TRUE
34 | LV_6083-34_1_3_line_34 | NAYY 4x150 SE | 27 | 34 | 0.088271 | 0.208 | 0.08 | 261 | 0 | 0.27 | 1 | 1 | cs | TRUE
35 | LV_6083-34_1_3_line_35 | NAYY 4x150 SE | 29 | 36 | 0.015409 | 0.208 | 0.08 | 261 | 0 | 0.27 | 1 | 1 | cs | TRUE
36 | LV_6083-34_1_3_line_36 | NAYY 4x150 SE | 30 | 32 | 0.033287 | 0.208 | 0.08 | 261 | 0 | 0.27 | 1 | 2 | cs | TRUE
37 | LV_6083-34_1_3_line_37 | NAYY 4x150 SE | 30 | 33 | 0.047386 | 0.208 | 0.08 | 261 | 0 | 0.27 | 1 | 1 | cs | TRUE
38 | LV_6083-34_1_3_line_38 | NAYY 4x150 SE | 32 | 46 | 0.064971 | 0.208 | 0.08 | 261 | 0 | 0.27 | 1 | 2 | cs | TRUE
39 | LV_6083-34_1_3_line_39 | NAYY 4x150 SE | 34 | 41 | 0.0083818 | 0.208 | 0.08 | 261 | 0 | 0.27 | 1 | 1 | cs | TRUE
40 | LV_6083-34_1_3_line_40 | NAYY 4x150 SE | 35 | 36 | 0.01331 | 0.208 | 0.08 | 261 | 0 | 0.27 | 1 | 1 | cs | TRUE
41 | LV_6083-34_1_3_line_41 | NAYY 4x150 SE | 37 | 38 | 0.062707 | 0.208 | 0.08 | 261 | 0 | 0.27 | 1 | 1 | cs | TRUE
42 | LV_6083-34_1_3_line_42 | NAYY 4x150 SE | 38 | 39 | 0.036739 | 0.208 | 0.08 | 261 | 0 | 0.27 | 1 | 1 | cs | TRUE
43 | LV_6083-34_1_3_line_43 | NAYY 4x150 SE | 39 | 40 | 0.1217 | 0.208 | 0.08 | 261 | 0 | 0.27 | 1 | 1 | cs | TRUE
44 | LV_6083-34_1_3_line_44 | NAYY 4x150 SE | 41 | 42 | 0.01417 | 0.208 | 0.08 | 261 | 0 | 0.27 | 1 | 1 | cs | TRUE
45 | LV_6083-34_1_3_line_45 | NAYY 4x150 SE | 41 | 43 | 0.020181 | 0.208 | 0.08 | 261 | 0 | 0.27 | 1 | 1 | cs | TRUE
46 | LV_6083-34_1_3_line_46 | NAYY 4x150 SE | 43 | 44 | 0.050441 | 0.208 | 0.08 | 261 | 0 | 0.27 | 1 | 1 | cs | TRUE
47 | LV_6083-34_1_3_line_47 | NAYY 4x150 SE | 44 | 49 | 0.33805 | 0.208 | 0.08 | 261 | 0 | 0.27 | 1 | 1 | cs | TRUE
48 | LV_6083-34_1_3_line_48 | NAYY 4x150 SE | 45 | 46 | 0.096619 | 0.208 | 0.08 | 261 | 0 | 0.27 | 1 | 2 | cs | TRUE
49 | LV_6083-34_1_3_line_49 | NAYY 4x150 SE | 46 | 47 | 0.055408 | 0.208 | 0.08 | 261 | 0 | 0.27 | 1 | 1 | cs | TRUE
50 | LV_6083-34_1_3_line_50 | NAYY 4x150 SE | 46 | 48 | 0.22976 | 0.208 | 0.08 | 261 | 0 | 0.27 | 1 | 1 | cs | TRUE
51 | LV_6083-34_1_3_line_51 | NAYY 4x150 SE | 49 | 50 | 0.022412 | 0.208 | 0.08 | 261 | 0 | 0.27 | 1 | 1 | cs | TRUE
52 | LV_6083-34_1_3_line_52 | NAYY 4x150 SE | 51 | 52 | 0.002162 | 0.208 | 0.08 | 261 | 0 | 0.27 | 1 | 1 | cs | TRUE
53 | LV_6083-34_1_3_line_53 | NAYY 4x150 SE | 51 | 53 | 0.016185 | 0.208 | 0.08 | 261 | 0 | 0.27 | 1 | 1 | cs | TRUE
54 | LV_6083-34_1_3_line_54 | NAYY 4x150 SE | 54 | 55 | 0.049869 | 0.208 | 0.08 | 261 | 0 | 0.27 | 1 | 1 | cs | TRUE

## trafo
| name | std_type | hv_bus | lv_bus | sn_mva | vn_hv_kv | vn_lv_kv | vk_percent | vkr_percent | pfe_kw | i0_percent | shift_degree | tap_side | tap_neutral | tap_min | tap_max | tap_step_percent | tap_step_degree | tap_pos | tap_phase_shifter | parallel | df | in_service
0 | LV_6083-34_1_3_trafo_51 | 0.25 MVA 20/0.4 kV | 56 | 40 | 0.25 | 20 | 0.4 | 6 | 1.44 | 0.8 | 0.32 | 150 | hv | 0 | -2 | 2 | 2.5 | 0 | 0 | FALSE | 1 | 1 | TRUE

## line_geodata
| x0 | y0 | x1 | y1 | x2 | y2 | x3 | y3 | x4 | y4 | x5 | y5 | x6 | y6 | x7 | y7 | x8 | y8 | x9 | y9 | x10 | y10 | x11 | y11 | x12 | y12 | x13 | y13 | x14 | y14 | x15 | y15 | x16 | y16 | x17 | y17 | x18 | y18 | x19 | y19 | x20 | y20 | x21 | y21 | x22 | y22 | x23 | y23 | x24 | y24 | x25 | y25 | x26 | y26 | x27 | y27 | x28 | y28 | x29 | y29 | x30 | y30 | x31 | y31 | x32 | y32 | x33 | y33 | x34 | y34 | x35 | y35 | x36 | y36 | x37 | y37
0 | 2606977.2841 | 1103175.6885 | 2606981.501 | 1103168.2563 | 2606994.7609 | 1103154.5423 | 2607007.2113 | 1103145.1852 | 2607023.1124 | 1103135.5652 | 2607033.5904 | 1103125.9391 | 2607045.7772 | 1103117.2487 | 2607055.321 | 1103112.7686 | 2607065.115 | 1103112.7799 | 2607078.0947 | 1103114.2512 | 2607086.0371 | 1103116.4948 | 2607096.2343 | 1103115.7173 | 2607104.714 | 1103108.3345 | 2607111.3481 | 1103098.0482 | 2607117.3252 | 1103093.8077
1 | 2606977.2841 | 1103175.6885 | 2606980.2404 | 1103174.7136 | 2606980.7641 | 1103176.7597 | 2606982.2208 | 1103174.7159 | 2606983.6127 | 1103175.2399 | 2606983.4766 | 1103179.3307 | 2606983.7352 | 1103183.1663 | 2606983.0039 | 1103186.7895 | 2606983.9281 | 1103190.359 | 2606983.6611 | 1103193.8604 | 2606986.2343 | 1103196.4313 | 2606992.4713 | 1103188.1231 | 2606999.7003 | 1103178.3043 | 2607007.2948 | 1103173.655 | 2607012.8246 | 1103168.1586 | 2607021.7186 | 1103163.6888 | 2607025.7509 | 1103162.1037 | 2607028.3713 | 1103163.9743 | 2607032.6756 | 1103168.0813 | 2607037.5356 | 1103173.3229 | 2607040.6796 | 1103177.3618
2 | 2607215.992 | 1103062.6065 | 2607214.8076 | 1103062.5292 | 2607206.9965 | 1103060.4078 | 2607203.1624 | 1103057.7686 | 2607197.8629 | 1103057.8958 | 2607191.1053 | 1103061.1895 | 2607182.2332 | 1103066.5929 | 2607168.9852 | 1103069.6123 | 2607152.0293 | 1103074.6061 | 2607143.1495 | 1103080.0095 | 2607134.1386 | 1103085.146 | 2607118.2313 | 1103093.1649 | 2607117.3252 | 1103093.8077
3 | 2607040.6796 | 1103177.3618 | 2607047.7278 | 1103183.5063 | 2607057.4569 | 1103192.7555 | 2607064.2031 | 1103185.7598 | 2607071.7947 | 1103183.623 | 2607079.2824 | 1103184.3765 | 2607089.0296 | 1103177.9512 | 2607095.3076 | 1103174.4122 | 2607099.8964 | 1103173.2948 | 2607098.577 | 1103177.0284 | 2607102.7926 | 1103177.5002 | 2607105.5976 | 1103180.3049 | 2607109.2501 | 1103179.3753 | 2607111.6806 | 1103184.8809 | 2607117.6649 | 1103187.7893 | 2607125.8135 | 1103185.6421 | 2607131.3419 | 1103181.5465 | 2607139.3937 | 1103182.7676 | 2607145.1067 | 1103186.2315 | 2607152.6826 | 1103190.9094 | 2607162.8848 | 1103192.322 | 2607173.0945 | 1103194.0126 | 2607181.9848 | 1103192.7112 | 2607190.3271 | 1103190.2976 | 2607195.0092 | 1103188.8023 | 2607206.3332 | 1103190.2163 | 2607211.5962 | 1103197.7983
4 | 2606749.1164 | 1102654.7505 | 2606739.0602 | 1102660.3311 | 2606733.0304 | 1102669.9404 | 2606732.5648 | 1102678.2885 | 2606712.4503 | 1102705.5801 | 2606690.809 | 1102756.8487 | 2606669.1739 | 1102809.785 | 2606651.0735 | 1102834.9783
5 | 2606749.1164 | 1102654.7505 | 2606761.6291 | 1102659.6556 | 2606770.9903 | 1102666.9362 | 2606773.2446 | 1102678.2555 | 2606765.1033 | 1102687.2955 | 2606753.5611 | 1102686.4379 | 2606751.0933 | 1102693.2163 | 2606753.6611 | 1102707.971 | 2606755.6153 | 1102710.8635 | 2606760.8136 | 1102711.614 | 2606765.2562 | 1102716.9994 | 2606769.8875 | 1102719.7392 | 2606779.1517 | 1102730.6882 | 2606783.2225 | 1102729.4699 | 2606785.7421 | 1102731.7627 | 2606783.6868 | 1102736.3516 | 2606779.6178 | 1102735.9692 | 2606775.738 | 1102739.2665 | 2606763.9126 | 1102735.6739 | 2606753.8242 | 1102735.5294 | 2606751.9844 | 1102741.1302 | 2606757.7514 | 1102745.283 | 2606759.1684 | 1102751.2209 | 2606770.4135 | 1102761.7941 | 2606776.8398 | 1102771.4283 | 2606798.4952 | 1102777.8666
6 | 2606798.4952 | 1102777.8666 | 2606801.5174 | 1102780.4156 | 2606808.5515 | 1102783.1729
7 | 2606825.7946 | 1102790.7861 | 2606825.4363 | 1102789.7914 | 2606808.5515 | 1102783.1729
8 | 2607164.32 | 1102580.2955 | 2607156.4255 | 1102582.743 | 2607146.1385 | 1102586.7997 | 2607137.6309 | 1102590.903 | 2607133.093 | 1102594.4217 | 2607125.1768 | 1102602.3164 | 2607118.6137 | 1102610.9131 | 2607116.4654 | 1102615.3795 | 2607115.9969 | 1102619.0474 | 2607114.9176 | 1102622.4479 | 2607113.1816 | 1102624.9694 | 2607109.8972 | 1102628.4339 | 2607105.876 | 1102633.4318 | 2607101.1774 | 1102642.1307 | 2607096.9564 | 1102652.6311 | 2607083.0802 | 1102676.3491 | 2607074.3488 | 1102686.8109 | 2607065.8624 | 1102699.5408 | 2607060.911 | 1102712.8306 | 2607059.5535 | 1102715.9306 | 2607056.6107 | 1102718.4618 | 2607047.7702 | 1102722.9873 | 2607036.6598 | 1102730.1781 | 2607020.9922 | 1102737.6305 | 2607020.9922 | 1102737.6305
9 | 2607164.32 | 1102580.2955 | 2607171.8489 | 1102579.5372 | 2607181.1571 | 1102578.8922 | 2607185.7733 | 1102581.1766 | 2607188.221 | 1102585.3815 | 2607189.3213 | 1102590.541 | 2607186.0519 | 1102600.9535 | 2607183.4136 | 1102607.587 | 2607182.0971 | 1102615.1893 | 2607184.0859 | 1102628.0536 | 2607193.3985 | 1102649.931 | 2607196.6422 | 1102648.2562 | 2607204.523 | 1102644.1968 | 2607213.2776 | 1102640.5386
10 | 2607020.9922 | 1102737.6305 | 2607014.4501 | 1102741.625 | 2607004.5176 | 1102754.0088 | 2606999.5501 | 1102768.0101 | 2606997.4101 | 1102772.143 | 2606993.6543 | 1102775.207 | 2606976.2549 | 1102781.8571 | 2606966.0826 | 1102787.4484 | 2606955.0949 | 1102788.9922 | 2606943.462 | 1102793.1478 | 2606936.6343 | 1102796.7418 | 2606928.4619 | 1102799.0226 | 2606909.613 | 1102801.2691 | 2606893.1438 | 1102806.431 | 2606876.4989 | 1102809.5583 | 2606872.9805 | 1102810.5366
11 | 2607213.2776 | 1102640.5386 | 2607216.3327 | 1102634.7837 | 2607229.4525 | 1102623.1823 | 2607235.2564 | 1102615.5297 | 2607236.1959 | 1102612.7406 | 2607235.5751 | 1102607.7707 | 2607229.0751 | 1102588.9536 | 2607228.6939 | 1102585.8263
12 | 2607397.6208 | 1102946.1199 | 2607213.2776 | 1102640.5386
13 | 2606843.051 | 1102818.8589 | 2606872.9805 | 1102810.5366
14 | 2607231.2142 | 1102539.9205 | 2607229.7921 | 1102558.3614 | 2607226.7303 | 1102569.719 | 2607228.6939 | 1102585.8263
15 | 2607231.2142 | 1102539.9205 | 2607241.0619 | 1102528.015 | 2607257.5752 | 1102519.2524 | 2607262.4015 | 1102514.0555 | 2607263.7453 | 1102509.5215 | 2607267.6317 | 1102500.9885 | 2607278.3548 | 1102488.1949 | 2607284.6543 | 1102480.3429 | 2607295.7626 | 1102475.5537 | 2607298.9924 | 1102466.1639 | 2607299.396 | 1102458.6162 | 2607300.6969 | 1102451.214 | 2607302.6288 | 1102440.2108 | 2607311.6126 | 1102426.3591 | 2607312.4181 | 1102419.1564 | 2607314.4345 | 1102415.1568 | 2607323.942 | 1102409.8322 | 2607331.3062 | 1102404.6384 | 2607334.7938 | 1102399.7068 | 2607341.3487 | 1102398.3806 | 2607354.1916 | 1102398.9296 | 2607385.7767 | 1102390.6968 | 2607390.5991 | 1102388.835 | 2607418.4329 | 1102386.0673 | 2607421.2416 | 1102385.9262
16 | 2607421.2416 | 1102385.9262 | 2607421.9831 | 1102393.4197 | 2607422.0786 | 1102394.0726
17 | 2607389.339 | 1102952.2598 | 2607397.6208 | 1102946.1199
18 | 2606825.7946 | 1102790.7861 | 2606831.0049 | 1102805.2508
19 | 2607367.3568 | 1103411.4517 | 2607372.9869 | 1103406.3226 | 2607384.1381 | 1103403.0788 | 2607385.8217 | 1103405.4042 | 2607394.9986 | 1103403.5588 | 2607400.427 | 1103405.3329 | 2607402.1092 | 1103408.7923 | 2607407.1599 | 1103409.4431 | 2607406.6926 | 1103412.055 | 2607404.9116 | 1103413.5536 | 2607405.5579 | 1103416.4447 | 2607403.7736 | 1103420.6446 | 2607402.9413 | 1103421.8376
20 | 2607400.4414 | 1103425.4208 | 2607402.9413 | 1103421.8376
21 | 2607367.3568 | 1103411.4517 | 2607362.9961 | 1103412.0352
22 | 2607291.8455 | 1103335.2011 | 2607297.8391 | 1103330.1723 | 2607309.0764 | 1103332.6092 | 2607313.5661 | 1103336.7166 | 2607329.2923 | 1103337.4913 | 2607331.9103 | 1103341.2185 | 2607348.2029 | 1103340.4932 | 2607351.1956 | 1103341.4306 | 2607352.6982 | 1103339.9428 | 2607362.9935 | 1103340.889 | 2607364.6788 | 1103341.8248 | 2607371.984 | 1103339.777 | 2607378.3472 | 1103342.5861 | 2607385.6537 | 1103339.4155 | 2607402.8813 | 1103339.6253 | 2607415.4314 | 1103337.595 | 2607411.8679 | 1103341.6928 | 2607408.4936 | 1103349.3369 | 2607402.8637 | 1103354.1881 | 2607398.1815 | 1103355.8611 | 2607394.7974 | 1103365.195 | 2607394.7809 | 1103378.8129 | 2607392.3474 | 1103382.5451 | 2607387.1025 | 1103382.5388 | 2607378.291 | 1103389.2538 | 2607368.7277 | 1103403.605 | 2607367.6243 | 1103407.6946 | 2607367.3568 | 1103411.4517
23 | 2607400.4414 | 1103425.4208 | 2607400.4876 | 1103432.0241 | 2607397.6692 | 1103440.5139 | 2607394.1958 | 1103446.9462 | 2607389.5991 | 1103454.7779
24 | 2607400.4414 | 1103425.4208 | 2607394.8792 | 1103425.5475 | 2607388.2542 | 1103428.1852 | 2607382.8269 | 1103428.6444
25 | 2607358.9077 | 1103413.9734 | 2607361.8402 | 1103412.1899 | 2607362.9961 | 1103412.0352
26 | 2607291.8455 | 1103335.2011 | 2607286.6268 | 1103339.1635 | 2607278.5466 | 1103342.4555 | 2607268.3505 | 1103342.5768 | 2607261.067 | 1103346.0032 | 2607253.5169 | 1103345.8609 | 2607248.213 | 1103349.9455 | 2607240.802 | 1103349.9368 | 2607237.4887 | 1103351.9116 | 2607226.8851 | 1103356.5125 | 2607225.6882 | 1103361.269 | 2607222.1094 | 1103365.3558 | 2607219.0711 | 1103363.7625 | 2607215.0904 | 1103367.593 | 2607213.6307 | 1103372.0713 | 2607213.7565 | 1103376.9628 | 2607206.329 | 1103384.4689 | 2607204.5839 | 1103386.9374
27 | 2607198.8886 | 1103323.9188 | 2607208.4053 | 1103322.6961 | 2607223.1785 | 1103318.1223 | 2607236.1508 | 1103312.3125 | 2607247.7626 | 1103305.6117 | 2607255.4911 | 1103298.862 | 2607265.0475 | 1103290.1912 | 2607273.4055 | 1103281.0965 | 2607269.0519 | 1103292.6194 | 2607266.2254 | 1103301.576 | 2607262.6713 | 1103304.3732 | 2607261.9147 | 1103309.5972 | 2607271.2763 | 1103308.6745 | 2607266.1962 | 1103326.2105 | 2607263.0136 | 1103328.8192 | 2607262.4413 | 1103335.1661 | 2607280.8615 | 1103334.3765 | 2607291.8455 | 1103335.2011
28 | 2607409.6685 | 1103458.8264 | 2607407.9518 | 1103451.9098 | 2607409.6413 | 1103449.2994 | 2607408.1443 | 1103446.2183 | 2607405.8067 | 1103447.3382 | 2607404.028 | 1103446.9581 | 2607397.3706 | 1103450.7742 | 2607389.5991 | 1103454.7779
29 | 2607382.8269 | 1103428.6444 | 2607382.1655 | 1103428.7004 | 2607373.6858 | 1103429.7462 | 2607370.3759 | 1103428.953 | 2607366.5891 | 1103430.0483
30 | 2607346.8253 | 1103416.7333 | 2607349.6688 | 1103414.6987 | 2607356.3128 | 1103415.5516 | 2607358.9077 | 1103413.9734
31 | 2607198.8886 | 1103323.9188 | 2607203.0945 | 1103319.4771 | 2607210.1255 | 1103313.7047 | 2607217.4356 | 1103307.4547 | 2607226.6149 | 1103303.6413 | 2607228.308 | 1103297.9516 | 2607239.7347 | 1103290.8727 | 2607244.5232 | 1103284.3417 | 2607248.3701 | 1103276.0421 | 2607253.9955 | 1103268.3894 | 2607259.248 | 1103262.0591 | 2607264.8695 | 1103257.6747 | 2607266.6528 | 1103254.3196 | 2607267.1209 | 1103250.9518 | 2607264.0351 | 1103250.2033 | 2607257.483 | 1103250.0177 | 2607252.239 | 1103249.1666 | 2607249.2443 | 1103249.819 | 2607244.1859 | 1103249.0682 | 2607240.3473 | 1103250.3643 | 2607233.5094 | 1103249.7003 | 2607228.0772 | 1103251.0057 | 2607217.5 | 1103252.7607 | 2607215.4205 | 1103251.491 | 2607210.5615 | 1103252.1523
32 | 2607198.8886 | 1103323.9188 | 2607188.7984 | 1103326.1414 | 2607179.3577 | 1103328.576 | 2607167.6798 | 1103332.3087 | 2607164.998 | 1103334.3813
33 | 2607409.6685 | 1103458.8264 | 2607405.957 | 1103463.8355 | 2607407.0104 | 1103469.1172 | 2607412.3045 | 1103466.7447 | 2607414.5537 | 1103468.3371 | 2607414.5537 | 1103468.3371
34 | 2607414.5537 | 1103468.3371 | 2607421.0471 | 1103465.6992 | 2607427.5369 | 1103466.1072 | 2607437.3429 | 1103462.1616 | 2607444.2285 | 1103461.503 | 2607447.6692 | 1103462.9634 | 2607451.9019 | 1103461.9125 | 2607456.8092 | 1103459.5395 | 2607458.6561 | 1103461.1314 | 2607457.065 | 1103465.4872 | 2607453.6194 | 1103468.1177 | 2607452.5511 | 1103475.1088 | 2607449.1031 | 1103479.7291 | 2607446.8446 | 1103485.7961 | 2607449.7547 | 1103484.6101 | 2607449.4883 | 1103487.3778 | 2607453.8323 | 1103492.9659
35 | 2607334.9644 | 1103426.4537 | 2607340.0122 | 1103423.0914 | 2607344.9846 | 1103418.0504 | 2607346.8253 | 1103416.7333
36 | 2607226.1888 | 1103225.5129 | 2607225.5812 | 1103228.9806 | 2607223.0489 | 1103231.2121 | 2607222.2025 | 1103233.9235 | 2607216.0175 | 1103237.2735 | 2607214.2332 | 1103241.4735 | 2607210.4834 | 1103246.227 | 2607210.5615 | 1103252.1523
37 | 2607210.5615 | 1103252.1523 | 2607198.0349 | 1103253.8717 | 2607185.7882 | 1103254.3687 | 2607177.9422 | 1103255.8047 | 2607173.7698 | 1103258.1232 | 2607168.0434 | 1103259.6617 | 2607165.0755 | 1103257.2792
38 | 2607278.1743 | 1103187.0552 | 2607266.9098 | 1103194.1454 | 2607258.2526 | 1103201.1275 | 2607251.5296 | 1103207.9341 | 2607245.0626 | 1103214.2073 | 2607236.7087 | 1103219.8447 | 2607232.2027 | 1103222.9076 | 2607226.1888 | 1103225.5129
39 | 2607456.7601 | 1103499.9152 | 2607454.5115 | 1103497.8114 | 2607455.0416 | 1103494.5215 | 2607453.8323 | 1103492.9659
40 | 2607334.9644 | 1103426.4537 | 2607327.311 | 1103428.7568 | 2607322.7345 | 1103431.4651
41 | 2607389.339 | 1102952.2598 | 2607387.7459 | 1102958.2053 | 2607382.3035 | 1102967.7035 | 2607374.8732 | 1102976.9325 | 2607365.5923 | 1102987.4821 | 2607359.3641 | 1102994.3336 | 2607350.7218 | 1103000.2018
42 | 2607350.7218 | 1103000.2018 | 2607348.8883 | 1103001.4468 | 2607344.2484 | 1103006.3326 | 2607336.0302 | 1103014.638 | 2607327.0175 | 1103020.9526 | 2607322.9344 | 1103024.0015
43 | 2607322.9344 | 1103024.0015 | 2607319.0653 | 1103026.8905 | 2607313.1003 | 1103033.609 | 2607304.7494 | 1103042.9704 | 2607295.4665 | 1103048.9067 | 2607289.7659 | 1103054.5694 | 2607281.0243 | 1103060.7621 | 2607270.159 | 1103063.7841 | 2607258.2442 | 1103064.5704 | 2607245.5274 | 1103063.2324 | 2607229.3738 | 1103063.4801 | 2607215.992 | 1103062.6065
44 | 2607456.7601 | 1103499.9152 | 2607453.1972 | 1103503.546 | 2607449.2647 | 1103505.8757 | 2607444.7694 | 1103506.5261
45 | 2607456.7601 | 1103499.9152 | 2607459.2911 | 1103498.7065 | 2607465.0006 | 1103498.2466 | 2607470.3389 | 1103497.6862 | 2607476.2439 | 1103495.5479
46 | 2607520.3624 | 1103475.1695 | 2607516.9055 | 1103474.4204 | 2607513.4371 | 1103476.6506 | 2607508.649 | 1103482.7144 | 2607502.0924 | 1103486.3415 | 2607492.4511 | 1103488.4752 | 2607484.7657 | 1103491.6452 | 2607476.2439 | 1103495.5479
47 | 2607520.3624 | 1103475.1695 | 2607522.4253 | 1103477.2175 | 2607521.949 | 1103480.8631 | 2607518.2934 | 1103484.4049 | 2607514.1713 | 1103489.8136 | 2607510.3194 | 1103495.7785 | 2607506.5671 | 1103502.4884 | 2607503.0911 | 1103510.9773 | 2607500.9327 | 1103517.4223 | 2607496.1486 | 1103526.5543 | 2607491.5501 | 1103535.6977 | 2607488.2616 | 1103542.6972 | 2607484.4145 | 1103551.0856 | 2607483.3755 | 1103559.3884 | 2607482.8179 | 1103566.269 | 2607482.3266 | 1103582.1319 | 2607481.6505 | 1103597.3497 | 2607482.0189 | 1103606.0323 | 2607482.3797 | 1103614.7038 | 2607479.8481 | 1103622.7269 | 2607474.8713 | 1103631.4029 | 2607466.2472 | 1103643.2428 | 2607460.7054 | 1103652.196 | 2607458.0883 | 1103654.2494 | 2607451.6185 | 1103656.665 | 2607444.1259 | 1103660.48 | 2607436.44 | 1103670.5535 | 2607428.9269 | 1103684.9182 | 2607424.7973 | 1103696.7636 | 2607418.8828 | 1103706.9281 | 2607412.7922 | 1103715.6918 | 2607409.9729 | 1103725.0153 | 2607408.6463 | 1103734.6296 | 2607404.7047 | 1103744.5186 | 2607400.1085 | 1103752.0724 | 2607392.3285 | 1103757.0099 | 2607387.9219 | 1103761.2956 | 2607384.0856 | 1103767.3718
48 | 2607278.1743 | 1103187.0552 | 2607272.1628 | 1103187.5039 | 2607259.0459 | 1103191.0345 | 2607254.2704 | 1103192.9854 | 2607242.6525 | 1103198.1075 | 2607229.8192 | 1103203.9731 | 2607220.1753 | 1103207.9748 | 2607210.6214 | 1103207.8635 | 2607200.4196 | 1103206.084 | 2607212.0405 | 1103198.4383 | 2607211.5962 | 1103197.7983
49 | 2607278.1743 | 1103187.0552 | 2607287.1828 | 1103183.9088 | 2607300.2108 | 1103177.1098 | 2607310.42 | 1103172.642 | 2607319.9767 | 1103170.5078 | 2607325.3166 | 1103168.8356 | 2607328.4025 | 1103165.3729
50 | 2607278.1743 | 1103187.0552 | 2607283.0329 | 1103180.2576 | 2607287.3835 | 1103177.8282 | 2607293.1743 | 1103174.2444 | 2607296.8255 | 1103167.979 | 2607299.8044 | 1103161.0902 | 2607303.1371 | 1103155.936 | 2607306.0434 | 1103151.5484 | 2607311.1231 | 1103147.4635 | 2607317.0535 | 1103143.6798 | 2607332.4491 | 1103136.7392 | 2607340.7627 | 1103132.5248 | 2607344.2727 | 1103127.9712 | 2607346.9935 | 1103123.4722 | 2607353.1443 | 1103116.5984 | 2607359.1917 | 1103112.0145 | 2607366.1336 | 1103109.9329 | 2607370.7173 | 1103106.7479 | 2607371.2553 | 1103103.2024 | 2607368.4733 | 1103100.6755 | 2607362.7166 | 1103101.469 | 2607354.5668 | 1103104.4941 | 2607347.4786 | 1103105.9974 | 2607341.4634 | 1103109.4919 | 2607336.9014 | 1103113.9665 | 2607333.0306 | 1103116.2741 | 2607326.6932 | 1103117.4449 | 2607317.914 | 1103116.345 | 2607307.7324 | 1103116.9998 | 2607298.518 | 1103117.4891 | 2607286.8536 | 1103115.9744 | 2607277.2437 | 1103115.7567
51 | 2607384.0856 | 1103767.3718 | 2607374.8049 | 1103772.3298 | 2607365.3856 | 1103779.5864
52 | 2606831.7376 | 1102807.2849 | 2606831.0049 | 1102805.2508
53 | 2606843.051 | 1102818.8589 | 2606831.7376 | 1102807.2849
54 | 2607422.0786 | 1102394.0726 | 2607423.0113 | 1102400.4467 | 2607426.2198 | 1102402.4182 | 2607432.0305 | 1102402.3252 | 2607437.4271 | 1102405.5334 | 2607443.5431 | 1102408.8536 | 2607447.7948 | 1102411.8603 | 2607451.1114 | 1102414.032 | 2607456.0907 | 1102416.8284 | 2607459.3788 | 1102421.5208

## bus_geodata
| x | y | coords
0 | 2606977.2841 | 1103175.6885
1 | 2607117.3252 | 1103093.8077
2 | 2607040.6796 | 1103177.3618
3 | 2606651.0735 | 1102834.9783
4 | 2606749.1164 | 1102654.7505
5 | 2606798.4952 | 1102777.8666
6 | 2606808.5515 | 1102783.1729
7 | 2607164.32 | 1102580.2955
8 | 2607020.9922 | 1102737.6305
9 | 2607213.2776 | 1102640.5386
10 | 2606872.9804 | 1102810.5366
11 | 2607231.2142 | 1102539.9205
12 | 2607228.6939 | 1102585.8263
13 | 2607421.2416 | 1102385.9262
14 | 2607397.6208 | 1102946.1199
15 | 2606825.7946 | 1102790.7861
16 | 2607402.9413 | 1103421.8376
17 | 2607367.3568 | 1103411.4517
18 | 2607400.4414 | 1103425.4208
19 | 2607362.9961 | 1103412.0352
20 | 2607291.8455 | 1103335.2011
21 | 2607389.5991 | 1103454.7779
22 | 2607382.8269 | 1103428.6444
23 | 2607358.9077 | 1103413.9734
24 | 2607204.5839 | 1103386.9374
25 | 2607198.8886 | 1103323.9188
26 | 2607409.6685 | 1103458.8264
27 | 2607414.5537 | 1103468.3371
28 | 2607366.5891 | 1103430.0483
29 | 2607346.8253 | 1103416.7333
30 | 2607210.5615 | 1103252.1523
31 | 2607164.998 | 1103334.3813
32 | 2607226.1888 | 1103225.5129
33 | 2607165.0755 | 1103257.2792
34 | 2607453.8323 | 1103492.9659
35 | 2607322.7345 | 1103431.4651
36 | 2607334.9644 | 1103426.4537
37 | 2607389.339 | 1102952.2598
38 | 2607350.7218 | 1103000.2018
39 | 2607322.9344 | 1103024.0015
40 | 2607215.992 | 1103062.6065
41 | 2607456.7601 | 1103499.9152
42 | 2607444.7694 | 1103506.5261
43 | 2607476.2439 | 1103495.5479
44 | 2607520.3624 | 1103475.1695
45 | 2607211.5962 | 1103197.7983
46 | 2607278.1743 | 1103187.0552
47 | 2607328.4025 | 1103165.3729
48 | 2607277.2437 | 1103115.7567
49 | 2607384.0856 | 1103767.3718
50 | 2607365.3856 | 1103779.5864
51 | 2606831.7376 | 1102807.2849
52 | 2606831.0049 | 1102805.2508
53 | 2606843.051 | 1102818.8589
54 | 2607422.0786 | 1102394.0726
55 | 2607459.3788 | 1102421.5208
56 | 2607215.992 | 1103062.6065

## line_std_types
| c_nf_per_km | r_ohm_per_km | x_ohm_per_km | max_i_ka | type | q_mm2 | alpha | voltage_rating
NAYY 4x50 SE | 210 | 0.642 | 0.083 | 0.142 | cs | 50 | 0.00403 | LV
NAYY 4x120 SE | 264 | 0.225 | 0.08 | 0.242 | cs | 120 | 0.00403 | LV
NAYY 4x150 SE | 261 | 0.208 | 0.08 | 0.27 | cs | 150 | 0.00403 | LV
NA2XS2Y 1x95 RM/25 12/20 kV | 216 | 0.313 | 0.132 | 0.252 | cs | 95 | 0.00403 | MV
NA2XS2Y 1x185 RM/25 12/20 kV | 273 | 0.161 | 0.117 | 0.362 | cs | 185 | 0.00403 | MV
NA2XS2Y 1x240 RM/25 12/20 kV | 304 | 0.122 | 0.112 | 0.421 | cs | 240 | 0.00403 | MV
NA2XS2Y 1x95 RM/25 6/10 kV | 315 | 0.313 | 0.123 | 0.249 | cs | 95 | 0.00403 | MV
NA2XS2Y 1x185 RM/25 6/10 kV | 406 | 0.161 | 0.11 | 0.358 | cs | 185 | 0.00403 | MV
NA2XS2Y 1x240 RM/25 6/10 kV | 456 | 0.122 | 0.105 | 0.416 | cs | 240 | 0.00403 | MV
NA2XS2Y 1x150 RM/25 12/20 kV | 250 | 0.206 | 0.116 | 0.319 | cs | 150 | 0.00403 | MV
NA2XS2Y 1x120 RM/25 12/20 kV | 230 | 0.253 | 0.119 | 0.283 | cs | 120 | 0.00403 | MV
NA2XS2Y 1x70 RM/25 12/20 kV | 190 | 0.443 | 0.132 | 0.22 | cs | 70 | 0.00403 | MV
NA2XS2Y 1x150 RM/25 6/10 kV | 360 | 0.206 | 0.11 | 0.315 | cs | 150 | 0.00403 | MV
NA2XS2Y 1x120 RM/25 6/10 kV | 340 | 0.253 | 0.113 | 0.28 | cs | 120 | 0.00403 | MV
NA2XS2Y 1x70 RM/25 6/10 kV | 280 | 0.443 | 0.123 | 0.217 | cs | 70 | 0.00403 | MV
N2XS(FL)2Y 1x120 RM/35 64/110 kV | 112 | 0.153 | 0.166 | 0.366 | cs | 120 | 0.00393 | HV
N2XS(FL)2Y 1x185 RM/35 64/110 kV | 125 | 0.099 | 0.156 | 0.457 | cs | 185 | 0.00393 | HV
N2XS(FL)2Y 1x240 RM/35 64/110 kV | 135 | 0.075 | 0.149 | 0.526 | cs | 240 | 0.00393 | HV
N2XS(FL)2Y 1x300 RM/35 64/110 kV | 144 | 0.06 | 0.144 | 0.588 | cs | 300 | 0.00393 | HV
15-AL1/3-ST1A 0.4 | 11 | 1.8769 | 0.35 | 0.105 | ol | 16 | 0.00403 | LV
24-AL1/4-ST1A 0.4 | 11.25 | 1.2012 | 0.335 | 0.14 | ol | 24 | 0.00403 | LV
48-AL1/8-ST1A 0.4 | 12.2 | 0.5939 | 0.3 | 0.21 | ol | 48 | 0.00403 | LV
94-AL1/15-ST1A 0.4 | 13.2 | 0.306 | 0.29 | 0.35 | ol | 94 | 0.00403 | LV
34-AL1/6-ST1A 10.0 | 9.7 | 0.8342 | 0.36 | 0.17 | ol | 34 | 0.00403 | MV
48-AL1/8-ST1A 10.0 | 10.1 | 0.5939 | 0.35 | 0.21 | ol | 48 | 0.00403 | MV
70-AL1/11-ST1A 10.0 | 10.4 | 0.4132 | 0.339 | 0.29 | ol | 70 | 0.00403 | MV
94-AL1/15-ST1A 10.0 | 10.75 | 0.306 | 0.33 | 0.35 | ol | 94 | 0.00403 | MV
122-AL1/20-ST1A 10.0 | 11.1 | 0.2376 | 0.323 | 0.41 | ol | 122 | 0.00403 | MV
149-AL1/24-ST1A 10.0 | 11.25 | 0.194 | 0.315 | 0.47 | ol | 149 | 0.00403 | MV
34-AL1/6-ST1A 20.0 | 9.15 | 0.8342 | 0.382 | 0.17 | ol | 34 | 0.00403 | MV
48-AL1/8-ST1A 20.0 | 9.5 | 0.5939 | 0.372 | 0.21 | ol | 48 | 0.00403 | MV
70-AL1/11-ST1A 20.0 | 9.7 | 0.4132 | 0.36 | 0.29 | ol | 70 | 0.00403 | MV
94-AL1/15-ST1A 20.0 | 10 | 0.306 | 0.35 | 0.35 | ol | 94 | 0.00403 | MV
122-AL1/20-ST1A 20.0 | 10.3 | 0.2376 | 0.344 | 0.41 | ol | 122 | 0.00403 | MV
149-AL1/24-ST1A 20.0 | 10.5 | 0.194 | 0.337 | 0.47 | ol | 149 | 0.00403 | MV
184-AL1/30-ST1A 20.0 | 10.75 | 0.1571 | 0.33 | 0.535 | ol | 184 | 0.00403 | MV
243-AL1/39-ST1A 20.0 | 11 | 0.1188 | 0.32 | 0.645 | ol | 243 | 0.00403 | MV
48-AL1/8-ST1A 110.0 | 8 | 0.5939 | 0.46 | 0.21 | ol | 48 | 0.00403 | HV
70-AL1/11-ST1A 110.0 | 8.4 | 0.4132 | 0.45 | 0.29 | ol | 70 | 0.00403 | HV
94-AL1/15-ST1A 110.0 | 8.65 | 0.306 | 0.44 | 0.35 | ol | 94 | 0.00403 | HV
122-AL1/20-ST1A 110.0 | 8.5 | 0.2376 | 0.43 | 0.41 | ol | 122 | 0.00403 | HV
149-AL1/24-ST1A 110.0 | 8.75 | 0.194 | 0.41 | 0.47 | ol | 149 | 0.00403 | HV
184-AL1/30-ST1A 110.0 | 8.8 | 0.1571 | 0.4 | 0.535 | ol | 184 | 0.00403 | HV
243-AL1/39-ST1A 110.0 | 9 | 0.1188 | 0.39 | 0.645 | ol | 243 | 0.00403 | HV
305-AL1/39-ST1A 110.0 | 9.2 | 0.0949 | 0.38 | 0.74 | ol | 305 | 0.00403 | HV
490-AL1/64-ST1A 110.0 | 9.75 | 0.059 | 0.37 | 0.96 | ol | 490 | 0.00403 | HV
679-AL1/86-ST1A 110.0 | 9.95 | 0.042 | 0.36 | 1.15 | ol | 679 | 0.00403 | HV
490-AL1/64-ST1A 220.0 | 10 | 0.059 | 0.285 | 0.96 | ol | 490 | 0.00403 | HV
679-AL1/86-ST1A 220.0 | 11.7 | 0.042 | 0.275 | 1.15 | ol | 679 | 0.00403 | HV
490-AL1/64-ST1A 380.0 | 11 | 0.059 | 0.253 | 0.96 | ol | 490 | 0.00403 | HV
679-AL1/86-ST1A 380.0 | 14.6 | 0.042 | 0.25 | 1.15 | ol | 679 | 0.00403 | HV

## trafo_std_types
| i0_percent | pfe_kw | vkr_percent | sn_mva | vn_lv_kv | vn_hv_kv | vk_percent | shift_degree | vector_group | tap_side | tap_neutral | tap_min | tap_max | tap_step_degree | tap_step_percent | tap_phase_shifter
160 MVA 380/110 kV | 0.06 | 60 | 0.25 | 160 | 110 | 380 | 12.2 | 0 | Yy0 | hv | 0 | -9 | 9 | 0 | 1.5 | FALSE
100 MVA 220/110 kV | 0.06 | 55 | 0.26 | 100 | 110 | 220 | 12 | 0 | Yy0 | hv | 0 | -9 | 9 | 0 | 1.5 | FALSE
63 MVA 110/20 kV | 0.04 | 22 | 0.32 | 63 | 20 | 110 | 18 | 150 | YNd5 | hv | 0 | -9 | 9 | 0 | 1.5 | FALSE
40 MVA 110/20 kV | 0.05 | 18 | 0.34 | 40 | 20 | 110 | 16.2 | 150 | YNd5 | hv | 0 | -9 | 9 | 0 | 1.5 | FALSE
25 MVA 110/20 kV | 0.07 | 14 | 0.41 | 25 | 20 | 110 | 12 | 150 | YNd5 | hv | 0 | -9 | 9 | 0 | 1.5 | FALSE
63 MVA 110/10 kV | 0.04 | 22 | 0.32 | 63 | 10 | 110 | 18 | 150 | YNd5 | hv | 0 | -9 | 9 | 0 | 1.5 | FALSE
40 MVA 110/10 kV | 0.05 | 18 | 0.34 | 40 | 10 | 110 | 16.2 | 150 | YNd5 | hv | 0 | -9 | 9 | 0 | 1.5 | FALSE
25 MVA 110/10 kV | 0.07 | 14 | 0.41 | 25 | 10 | 110 | 12 | 150 | YNd5 | hv | 0 | -9 | 9 | 0 | 1.5 | FALSE
0.25 MVA 20/0.4 kV | 0.32 | 0.8 | 1.44 | 0.25 | 0.4 | 20 | 6 | 150 | Yzn5 | hv | 0 | -2 | 2 | 0 | 2.5 | FALSE
0.4 MVA 20/0.4 kV | 0.3375 | 1.35 | 1.425 | 0.4 | 0.4 | 20 | 6 | 150 | Dyn5 | hv | 0 | -2 | 2 | 0 | 2.5 | FALSE
0.63 MVA 20/0.4 kV | 0.2619 | 1.65 | 1.206 | 0.63 | 0.4 | 20 | 6 | 150 | Dyn5 | hv | 0 | -2 | 2 | 0 | 2.5 | FALSE
0.25 MVA 10/0.4 kV | 0.24 | 0.6 | 1.2 | 0.25 | 0.4 | 10 | 4 | 150 | Dyn5 | hv | 0 | -2 | 2 | 0 | 2.5 | FALSE
0.4 MVA 10/0.4 kV | 0.2375 | 0.95 | 1.325 | 0.4 | 0.4 | 10 | 4 | 150 | Dyn5 | hv | 0 | -2 | 2 | 0 | 2.5 | FALSE
0.63 MVA 10/0.4 kV | 0.1873 | 1.18 | 1.0794 | 0.63 | 0.4 | 10 | 4 | 150 | Dyn5 | hv | 0 | -2 | 2 | 0 | 2.5 | FALSE

## trafo3w_std_types
| sn_hv_mva | sn_mv_mva | sn_lv_mva | vn_hv_kv | vn_mv_kv | vn_lv_kv | vk_hv_percent | vk_mv_percent | vk_lv_percent | vkr_hv_percent | vkr_mv_percent | vkr_lv_percent | pfe_kw | i0_percent | shift_mv_degree | shift_lv_degree | vector_group | tap_side | tap_neutral | tap_min | tap_max | tap_step_percent
63/25/38 MVA 110/20/10 kV | 63 | 25 | 38 | 110 | 20 | 10 | 10.4 | 10.4 | 10.4 | 0.28 | 0.32 | 0.35 | 35 | 0.89 | 0 | 0 | YN0yn0yn0 | hv | 0 | -10 | 10 | 1.2
63/25/38 MVA 110/10/10 kV | 63 | 25 | 38 | 110 | 10 | 10 | 10.4 | 10.4 | 10.4 | 0.28 | 0.32 | 0.35 | 35 | 0.89 | 0 | 0 | YN0yn0yn0 | hv | 0 | -10 | 10 | 1.2

## fuse_std_types
| fuse_type | i_rated_a | t_avg | t_min | t_total | x_avg | x_min | x_total
HV 100A | HV 100A | 100 | 0 | [10.0, 3.64, 0.854, 0.281, 0.1, 0.0531, 0.022, 0.01] | [10.0, 4.267, 1.21, 0.403, 0.1, 0.058, 0.022, 0.01] | 0 | [300.0, 350.0, 450.0, 550.0, 700.0, 850.0, 1200.0, 1752.0] | [600.0, 700.0, 900.0, 1150.0, 1665.0, 2000.0, 3000.0, 4313.0]
HV 10A | HV 10A | 10 | 0 | [10.0, 1675.0, 0.344, 0.156, 0.1, 0.0417, 0.0171, 0.01] | [10.0, 1.3, 0.3, 0.155, 0.1, 0.0555, 0.023, 0.01] | 0 | [30.0, 32.0, 35.0, 37.0, 39.0, 50.0, 70.0, 88.0] | [60.0, 70.0, 80.0, 87.0, 94.0, 110.0, 150.0, 216.0]
HV 125A | HV 125A | 125 | 0 | [10.0, 1.82, 0.344, 0.1, 0.0467, 0.0269, 0.01] | [10.0, 2.478, 0.426, 0.1, 0.0427, 0.0211, 0.01] | 0 | [375.0, 500.0, 700.0, 925.0, 1200.0, 1500.0, 2341.0] | [750.0, 1000.0, 1500.0, 2200.0, 3000.0, 4000.0, 5765.0]
HV 160A | HV 160A | 160 | 0 | [10.0, 4.15, 1.03, 0.198, 0.1, 0.051, 0.0172, 0.01] | [10.0, 2.3, 0.734, 0.274, 0.1, 0.046, 0.0177, 0.01] | 0 | [480.0, 550.0, 700.0, 1000.0, 1260.0, 1600.0, 2500.0, 3227.0] | [960.0, 1300.0, 1700.0, 2200.0, 2996.0, 4000.0, 6000.0, 7946.0]
HV 16A | HV 16A | 16 | 0 | [10.0, 0.352, 0.164, 0.1, 0.0649, 0.0342, 0.01] | [10.0, 2.34, 0.722, 0.181, 0.1, 0.055, 0.0296, 0.01] | 0 | [48.0, 60.0, 65.0, 71.0, 80.0, 100.0, 162.0] | [96.0, 110.0, 125.0, 150.0, 168.0, 200.0, 250.0, 398.0]
HV 200A | HV 200A | 200 | 0 | [10.0, 4.267, 1.21, 0.403, 0.1, 0.058, 0.022, 0.01] | [10.0, 3.73, 1.654, 0.328, 0.1, 0.0531, 0.019, 0.01] | 0 | [600.0, 700.0, 900.0, 1150.0, 1665.0, 2000.0, 3000.0, 4313.0] | [1200.0, 1500.0, 1800.0, 2700.0, 3960.0, 5000.0, 7500.0, 10620.0]
HV 20A | HV 20A | 20 | 0 | [10.0, 1.3, 0.3, 0.155, 0.1, 0.0555, 0.023, 0.01] | [10.0, 1.3, 0.161, 0.1, 0.0611, 0.0399, 0.0141, 0.01] | 0 | [60.0, 70.0, 80.0, 87.0, 94.0, 110.0, 150.0, 216.0] | [120.0, 150.0, 200.0, 223.0, 260.0, 300.0, 450.0, 532.0]
HV 25A | HV 25A | 25 | 0 | [10.0, 2.512, 0.833, 0.299, 0.1, 0.0372, 0.0223, 0.01] | [10.0, 3.125, 0.597, 0.198, 0.1, 0.0378, 0.022, 0.01] | 0 | [75.0, 82.0, 90.0, 100.0, 124.0, 170.0, 200.0, 289.0] | [150.0, 170.0, 210.0, 250.0, 294.0, 400.0, 500.0, 711.0]
HV 31.5A | HV 31.5A | 31.5 | 0 | [10.0, 2.34, 0.722, 0.181, 0.1, 0.055, 0.0296, 0.01] | [10.0, 2.84, 0.368, 0.164, 0.1, 0.0621, 0.0378, 0.0195, 0.01] | 0 | [95.0, 110.0, 125.0, 150.0, 165.0, 200.0, 250.0, 390.0] | [189.0, 220.0, 300.0, 350.0, 393.0, 450.0, 530.0, 700.0, 960.0]
HV 40A | HV 40A | 40 | 0 | [10.0, 1.3, 0.161, 0.1, 0.0611, 0.0399, 0.0141, 0.01] | [10.0, 2.05, 0.369, 0.198, 0.1, 0.051, 0.0298, 0.01] | 0 | [120.0, 150.0, 200.0, 223.0, 260.0, 300.0, 450.0, 532.0] | [240.0, 300.0, 400.0, 450.0, 530.0, 650.0, 800.0, 1311.0]
HV 50A | HV 50A | 50 | 0 | [10.0, 3.215, 0.597, 0.198, 0.1, 0.0378, 0.022, 0.01] | [10.0, 3.64, 0.854, 0.281, 0.1, 0.0531, 0.022, 0.01] | 0 | [150.0, 170.0, 210.0, 250.0, 294.0, 400.0, 500.0, 711.0] | [300.0, 350.0, 450.0, 550.0, 700.0, 850.0, 1200.0, 1752.0]
HV 6.3A | HV 6.3A | 6.3 | 0 | [10.0, 1.39, 0.344, 0.168, 0.1, 0.056, 0.0263, 0.01] | [10.0, 1.711, 0.516, 0.198, 0.1, 0.0634, 0.0303, 0.01] | 0 | [19.0, 19.5, 20.4, 20.8, 22.0, 25.0, 32.0, 48.0] | [38.0, 40.0, 43.0, 48.0, 53.0, 60.0, 75.0, 118.0]
HV 63A | HV 63A | 63 | 0 | [10.0, 2.84, 0.368, 0.164, 0.1, 0.0621, 0.0378, 0.0195, 0.01] | [10.0, 1.82, 0.344, 0.1, 0.0467, 0.0269, 0.01] | 0 | [189.0, 220.0, 300.0, 350.0, 393.0, 450.0, 530.0, 700.0, 961.0] | [378.0, 500.0, 700.0, 934.0, 1200.0, 1500.0, 2366.0]
HV 80A | HV 80A | 80 | 0 | [10.0, 2.05, 0.369, 0.198, 0.1, 0.051, 0.0298, 0.01] | [10.0, 4.15, 1.03, 0.198, 0.1, 0.051, 0.0172, 0.01] | 0 | [240.0, 300.0, 400.0, 450.0, 530.0, 650.0, 800.0, 1311.0] | [480.0, 550.0, 700.0, 1000.0, 1260.0, 1600.0, 2500.0, 3227.0]
Siemens NH-1-100 | Siemens NH-1-100 | 100 | [5400.0, 2000.0, 400.0, 20.0, 1.0, 0.2, 0.012, 0.004] | 0 | 0 | [150.0, 190.0, 250.0, 430.0, 900.0, 1250.0, 2700.0, 3600.0] | 0 | 0
Siemens NH-1-125 | Siemens NH-1-125 | 125 | [4800.0, 120.0, 7.0, 0.1, 0.004] | 0 | 0 | [180.0, 400.0, 740.0, 2000.0, 4250.0] | 0 | 0
Siemens NH-1-16 | Siemens NH-1-16 | 16 | [4000.0, 400.0, 2.0, 0.1, 0.04, 0.01] | 0 | 0 | [26.0, 35.0, 75.0, 150.0, 200.0, 300.0] | 0 | 0
Siemens NH-1-160 | Siemens NH-1-160 | 160 | [4800.0, 120.0, 7.0, 0.1, 0.004] | 0 | 0 | [210.0, 500.0, 900.0, 2300.0, 5000.0] | 0 | 0
Siemens NH-1-25 | Siemens NH-1-25 | 25 | [4000.0, 1000.0, 10.0, 0.2, 0.02, 0.01] | 0 | 0 | [40.0, 50.0, 100.0, 210.0, 400.0, 500.0] | 0 | 0
Siemens NH-1-50 | Siemens NH-1-50 | 50 | [4000.0, 40.0, 4.0, 1.0, 0.02, 0.01] | 0 | 0 | [86.0, 200.0, 300.0, 400.0, 1000.0, 1280.0] | 0 | 0
Siemens NH-1-63 | Siemens NH-1-63 | 63 | [4000.0, 100.0, 10.0, 2.0, 0.04, 0.01] | 0 | 0 | [100.0, 200.0, 300.0, 400.0, 1000.0, 1500.0] | 0 | 0
Siemens NH-1-80 | Siemens NH-1-80 | 80 | [4800.0, 120.0, 7.0, 0.1, 0.01] | 0 | 0 | [150.58, 250.0, 450.0, 1150.0, 2470.0] | 0 | 0
Siemens NH-2-1000 | Siemens NH-2-1000 | 1000 | [4800.0, 120.0, 7.0, 0.1, 0.004] | 0 | 0 | [1900.0, 3500.0, 8400.0, 24000.0, 52000.0] | 0 | 0
Siemens NH-2-200 | Siemens NH-2-200 | 200 | [4800.0, 120.0, 7.0, 0.1, 0.004] | 0 | 0 | [280.0, 650.0, 1200.0, 3000.0, 7000.0] | 0 | 0
Siemens NH-2-224 | Siemens NH-2-224 | 224 | [4800.0, 120.0, 7.0, 0.2, 0.04, 0.004] | 0 | 0 | [400.0, 750.0, 1453.0, 3025.0, 4315.0, 7600.0] | 0 | 0
Siemens NH-2-250 | Siemens NH-2-250 | 250 | [4800.0, 120.0, 7.0, 0.1, 0.004] | 0 | 0 | [450.0, 800.0, 1650.0, 4000.0, 8500.0] | 0 | 0
Siemens NH-2-315 | Siemens NH-2-315 | 315 | [4800.0, 120.0, 7.0, 0.1, 0.004] | 0 | 0 | [550.0, 920.0, 1900.0, 5000.0, 11000.0] | 0 | 0
Siemens NH-2-355 | Siemens NH-2-355 | 355 | [4800.0, 120.0, 6.0, 0.1, 0.004] | 0 | 0 | [650.0, 1116.27, 2350.0, 5840.0, 12790.0] | 0 | 0
Siemens NH-2-400 | Siemens NH-2-400 | 400 | [4800.0, 120.0, 7.0, 0.1, 0.004] | 0 | 0 | [720.0, 1350.0, 2800.0, 6500.0, 15000.0] | 0 | 0
Siemens NH-2-425 | Siemens NH-2-425 | 425 | [4800.0, 120.0, 7.0, 0.1, 0.004] | 0 | 0 | [850.0, 1500.0, 3050.0, 7500.0, 16500.0] | 0 | 0
Siemens NH-2-630 | Siemens NH-2-630 | 630 | [4800.0, 120.0, 7.0, 0.1, 0.004] | 0 | 0 | [1200.0, 2000.0, 4800.0, 12000.0, 26000.0] | 0 | 0

## dtypes
| element | column | dtype
0 | bus | name | object
1 | bus | vn_kv | float64
2 | bus | type | object
3 | bus | zone | object
4 | bus | in_service | bool
5 | load | name | object
6 | load | bus | uint32
7 | load | p_mw | float64
8 | load | q_mvar | float64
9 | load | const_z_percent | float64
10 | load | const_i_percent | float64
11 | load | sn_mva | float64
12 | load | scaling | float64
13 | load | in_service | bool
14 | load | type | object
15 | ext_grid | name | object
16 | ext_grid | bus | uint32
17 | ext_grid | vm_pu | float64
18 | ext_grid | va_degree | float64
19 | ext_grid | slack_weight | float64
20 | ext_grid | in_service | bool
21 | line | name | object
22 | line | std_type | object
23 | line | from_bus | uint32
24 | line | to_bus | uint32
25 | line | length_km | float64
26 | line | r_ohm_per_km | float64
27 | line | x_ohm_per_km | float64
28 | line | c_nf_per_km | float64
29 | line | g_us_per_km | float64
30 | line | max_i_ka | float64
31 | line | df | float64
32 | line | parallel | uint32
33 | line | type | object
34 | line | in_service | bool
35 | trafo | name | object
36 | trafo | std_type | object
37 | trafo | hv_bus | uint32
38 | trafo | lv_bus | uint32
39 | trafo | sn_mva | float64
40 | trafo | vn_hv_kv | float64
41 | trafo | vn_lv_kv | float64
42 | trafo | vk_percent | float64
43 | trafo | vkr_percent | float64
44 | trafo | pfe_kw | float64
45 | trafo | i0_percent | float64
46 | trafo | shift_degree | float64
47 | trafo | tap_side | object
48 | trafo | tap_neutral | int32
49 | trafo | tap_min | int32
50 | trafo | tap_max | int32
51 | trafo | tap_step_percent | float64
52 | trafo | tap_step_degree | float64
53 | trafo | tap_pos | int32
54 | trafo | tap_phase_shifter | bool
55 | trafo | parallel | uint32
56 | trafo | df | float64
57 | trafo | in_service | bool
58 | line_geodata | coords | object
59 | bus_geodata | x | float64
60 | bus_geodata | y | float64
61 | bus_geodata | coords | object

## parameters
| version | format_version | converged | OPF_converged | name | f_hz | sn_mva
0 | 2.14.6 | 2.14.0 | FALSE | FALSE |  | 50 | 1