## bus
| name | vn_kv | type | zone | in_service
0 | bus_LV_6083-5_0_4_node_0 | 0.4 | n |  | TRUE
1 | bus_LV_6083-5_0_4_node_1 | 0.4 | n |  | TRUE
2 | bus_LV_6083-5_0_4_node_2 | 0.4 | n |  | TRUE
3 | bus_LV_6083-5_0_4_node_3 | 0.4 | n |  | TRUE
4 | bus_LV_6083-5_0_4_node_4 | 0.4 | n |  | TRUE
5 | bus_LV_6083-5_0_4_node_66 | 0.4 | n |  | TRUE
6 | bus_LV_6083-5_0_4_node_27 | 0.4 | n |  | TRUE
7 | bus_LV_6083-5_0_4_node_5 | 0.4 | n |  | TRUE
8 | bus_LV_6083-5_0_4_node_6 | 0.4 | n |  | TRUE
9 | bus_LV_6083-5_0_4_node_7 | 0.4 | n |  | TRUE
10 | bus_LV_6083-5_0_4_node_8 | 0.4 | n |  | TRUE
11 | bus_LV_6083-5_0_4_node_9 | 0.4 | n |  | TRUE
12 | bus_LV_6083-5_0_4_node_46 | 0.4 | n |  | TRUE
13 | bus_LV_6083-5_0_4_node_33 | 0.4 | n |  | TRUE
14 | bus_LV_6083-5_0_4_node_31 | 0.4 | n |  | TRUE
15 | bus_LV_6083-5_0_4_node_61 | 0.4 | n |  | TRUE
16 | bus_LV_6083-5_0_4_node_34 | 0.4 | n |  | TRUE
17 | bus_LV_6083-5_0_4_node_29 | 0.4 | n |  | TRUE
18 | bus_LV_6083-5_0_4_node_10 | 0.4 | n |  | TRUE
19 | bus_LV_6083-5_0_4_node_11 | 0.4 | n |  | TRUE
20 | bus_LV_6083-5_0_4_node_12 | 0.4 | n |  | TRUE
21 | bus_LV_6083-5_0_4_node_13 | 0.4 | n |  | TRUE
22 | bus_LV_6083-5_0_4_node_14 | 0.4 | n |  | TRUE
23 | bus_LV_6083-5_0_4_node_36 | 0.4 | n |  | TRUE
24 | bus_LV_6083-5_0_4_node_45 | 0.4 | n |  | TRUE
25 | bus_LV_6083-5_0_4_node_32 | 0.4 | n |  | TRUE
26 | bus_LV_6083-5_0_4_node_15 | 0.4 | n |  | TRUE
27 | bus_LV_6083-5_0_4_node_16 | 0.4 | n |  | TRUE
28 | bus_LV_6083-5_0_4_node_17 | 0.4 | n |  | TRUE
29 | bus_LV_6083-5_0_4_node_18 | 0.4 | n |  | TRUE
30 | bus_LV_6083-5_0_4_node_19 | 0.4 | n |  | TRUE
31 | bus_LV_6083-5_0_4_node_70 | 0.4 | n |  | TRUE
32 | bus_LV_6083-5_0_4_node_47 | 0.4 | n |  | TRUE
33 | bus_LV_6083-5_0_4_node_73 | 0.4 | n |  | TRUE
34 | bus_LV_6083-5_0_4_node_68 | 0.4 | n |  | TRUE
35 | bus_LV_6083-5_0_4_node_67 | 0.4 | n |  | TRUE
36 | bus_LV_6083-5_0_4_node_20 | 0.4 | n |  | TRUE
37 | bus_LV_6083-5_0_4_node_21 | 0.4 | n |  | TRUE
38 | bus_LV_6083-5_0_4_node_22 | 0.4 | n |  | TRUE
39 | bus_LV_6083-5_0_4_node_23 | 0.4 | n |  | TRUE
40 | bus_LV_6083-5_0_4_node_24 | 0.4 | n |  | TRUE
41 | bus_LV_6083-5_0_4_node_25 | 0.4 | n |  | TRUE
42 | bus_LV_6083-5_0_4_node_48 | 0.4 | n |  | TRUE
43 | bus_LV_6083-5_0_4_node_26 | 0.4 | n |  | TRUE
44 | bus_LV_6083-5_0_4_node_49 | 0.4 | n |  | TRUE
45 | bus_LV_6083-5_0_4_node_50 | 0.4 | n |  | TRUE
46 | bus_LV_6083-5_0_4_node_51 | 0.4 | n |  | TRUE
47 | bus_LV_6083-5_0_4_node_39 | 0.4 | n |  | TRUE
48 | bus_LV_6083-5_0_4_node_37 | 0.4 | n |  | TRUE
49 | bus_LV_6083-5_0_4_node_65 | 0.4 | n |  | TRUE
50 | bus_LV_6083-5_0_4_node_35 | 0.4 | n |  | TRUE
51 | bus_LV_6083-5_0_4_node_64 | 0.4 | n |  | TRUE
52 | bus_LV_6083-5_0_4_node_28 | 0.4 | n |  | TRUE
53 | bus_LV_6083-5_0_4_node_30 | 0.4 | n |  | TRUE
54 | bus_LV_6083-5_0_4_node_38 | 0.4 | n |  | TRUE
55 | bus_LV_6083-5_0_4_node_42 | 0.4 | n |  | TRUE
56 | bus_LV_6083-5_0_4_node_40 | 0.4 | n |  | TRUE
57 | bus_LV_6083-5_0_4_node_57 | 0.4 | n |  | TRUE
58 | bus_LV_6083-5_0_4_node_41 | 0.4 | n |  | TRUE
59 | bus_LV_6083-5_0_4_node_43 | 0.4 | n |  | TRUE
60 | bus_LV_6083-5_0_4_node_44 | 0.4 | n |  | TRUE
61 | bus_LV_6083-5_0_4_node_62 | 0.4 | n |  | TRUE
62 | bus_LV_6083-5_0_4_node_59 | 0.4 | n |  | TRUE
63 | bus_LV_6083-5_0_4_node_52 | 0.4 | n |  | TRUE
64 | bus_LV_6083-5_0_4_node_53 | 0.4 | n |  | TRUE
65 | bus_LV_6083-5_0_4_node_54 | 0.4 | n |  | TRUE
66 | bus_LV_6083-5_0_4_node_55 | 0.4 | n |  | TRUE
67 | bus_LV_6083-5_0_4_node_56 | 0.4 | n |  | TRUE
68 | bus_LV_6083-5_0_4_node_63 | 0.4 | n |  | TRUE
69 | bus_LV_6083-5_0_4_node_71 | 0.4 | n |  | TRUE
70 | bus_LV_6083-5_0_4_node_60 | 0.4 | n |  | TRUE
71 | bus_MV_202_0_node_77 | 20 | n |  | TRUE

## load
| name | bus | p_mw | q_mvar | const_z_percent | const_i_percent | sn_mva | scaling | in_service | type
0 | LV_6083-5_0_4_load_0 | 0 | 0.01198 | 0.0030024 | 0 | 0 |  | 1 | TRUE | wye
1 | LV_6083-5_0_4_load_3 | 3 | 0.0046336 | 0.0011613 | 0 | 0 |  | 1 | TRUE | wye
2 | LV_6083-5_0_4_load_4 | 4 | 0.0047426 | 0.0011886 | 0 | 0 |  | 1 | TRUE | wye
3 | LV_6083-5_0_4_load_66 | 5 | 0.0063732 | 0.0015973 | 0 | 0 |  | 1 | TRUE | wye
4 | LV_6083-5_0_4_load_5 | 7 | 0.0031626 | 0.00079263 | 0 | 0 |  | 1 | TRUE | wye
5 | LV_6083-5_0_4_load_6 | 8 | 0.0025923 | 0.00064968 | 0 | 0 |  | 1 | TRUE | wye
6 | LV_6083-5_0_4_load_7 | 9 | 0.0017224 | 0.00043167 | 0 | 0 |  | 1 | TRUE | wye
7 | LV_6083-5_0_4_load_8 | 10 | 0.0019049 | 0.00047741 | 0 | 0 |  | 1 | TRUE | wye
8 | LV_6083-5_0_4_load_46 | 12 | 0.0079554 | 0.0019938 | 0 | 0 |  | 1 | TRUE | wye
9 | LV_6083-5_0_4_load_33 | 13 | 0.0033088 | 0.00082926 | 0 | 0 |  | 1 | TRUE | wye
10 | LV_6083-5_0_4_load_31 | 14 | 0.0036859 | 0.00092378 | 0 | 0 |  | 1 | TRUE | wye
11 | LV_6083-5_0_4_load_34 | 16 | 0.0049987 | 0.0012528 | 0 | 0 |  | 1 | TRUE | wye
12 | LV_6083-5_0_4_load_29 | 17 | 0.0023031 | 0.00057721 | 0 | 0 |  | 1 | TRUE | wye
13 | LV_6083-5_0_4_load_10 | 18 | 0.003172 | 0.00079498 | 0 | 0 |  | 1 | TRUE | wye
14 | LV_6083-5_0_4_load_11 | 19 | 0.0017972 | 0.00045043 | 0 | 0 |  | 1 | TRUE | wye
15 | LV_6083-5_0_4_load_12 | 20 | 0.0024095 | 0.00060388 | 0 | 0 |  | 1 | TRUE | wye
16 | LV_6083-5_0_4_load_13 | 21 | 0.0060466 | 0.0015154 | 0 | 0 |  | 1 | TRUE | wye
17 | LV_6083-5_0_4_load_14 | 22 | 0.0023876 | 0.0005984 | 0 | 0 |  | 1 | TRUE | wye
18 | LV_6083-5_0_4_load_36 | 23 | 0.010253 | 0.0025696 | 0 | 0 |  | 1 | TRUE | wye
19 | LV_6083-5_0_4_load_45 | 24 | 0.0028561 | 0.00071582 | 0 | 0 |  | 1 | TRUE | wye
20 | LV_6083-5_0_4_load_32 | 25 | 0.0026961 | 0.00067571 | 0 | 0 |  | 1 | TRUE | wye
21 | LV_6083-5_0_4_load_15 | 26 | 0.0050443 | 0.0012642 | 0 | 0 |  | 1 | TRUE | wye
22 | LV_6083-5_0_4_load_16 | 27 | 0.008387 | 0.002102 | 0 | 0 |  | 1 | TRUE | wye
23 | LV_6083-5_0_4_load_17 | 28 | 0.0032803 | 0.00082211 | 0 | 0 |  | 1 | TRUE | wye
24 | LV_6083-5_0_4_load_19 | 30 | 0.0075927 | 0.0019029 | 0 | 0 |  | 1 | TRUE | wye
25 | LV_6083-5_0_4_load_73 | 33 | 0.008487 | 0.002127 | 0 | 0 |  | 1 | TRUE | wye
26 | LV_6083-5_0_4_load_68 | 34 | 0.0031606 | 0.00079213 | 0 | 0 |  | 1 | TRUE | wye
27 | LV_6083-5_0_4_load_67 | 35 | 0.0040606 | 0.0010177 | 0 | 0 |  | 1 | TRUE | wye
28 | LV_6083-5_0_4_load_20 | 36 | 0.0030388 | 0.0007616 | 0 | 0 |  | 1 | TRUE | wye
29 | LV_6083-5_0_4_load_21 | 37 | 0.0045302 | 0.0011354 | 0 | 0 |  | 1 | TRUE | wye
30 | LV_6083-5_0_4_load_22 | 38 | 0.0037011 | 0.00092758 | 0 | 0 |  | 1 | TRUE | wye
31 | LV_6083-5_0_4_load_23 | 39 | 0.0025597 | 0.00064151 | 0 | 0 |  | 1 | TRUE | wye
32 | LV_6083-5_0_4_load_24 | 40 | 0.0049093 | 0.0012304 | 0 | 0 |  | 1 | TRUE | wye
33 | LV_6083-5_0_4_load_49 | 44 | 0.0051331 | 0.0012865 | 0 | 0 |  | 1 | TRUE | wye
34 | LV_6083-5_0_4_load_50 | 45 | 0.0020943 | 0.00052489 | 0 | 0 |  | 1 | TRUE | wye
35 | LV_6083-5_0_4_load_51 | 46 | 0.002356 | 0.00059047 | 0 | 0 |  | 1 | TRUE | wye
36 | LV_6083-5_0_4_load_39 | 47 | 0.003187 | 0.00079874 | 0 | 0 |  | 1 | TRUE | wye
37 | LV_6083-5_0_4_load_65 | 49 | 0.0092757 | 0.0023247 | 0 | 0 |  | 1 | TRUE | wye
38 | LV_6083-5_0_4_load_35 | 50 | 0.0047191 | 0.0011827 | 0 | 0 |  | 1 | TRUE | wye
39 | LV_6083-5_0_4_load_64 | 51 | 0.0031925 | 0.00080011 | 0 | 0 |  | 1 | TRUE | wye
40 | LV_6083-5_0_4_load_28 | 52 | 0.0021102 | 0.00052886 | 0 | 0 |  | 1 | TRUE | wye
41 | LV_6083-5_0_4_load_30 | 53 | 0.0035603 | 0.00089229 | 0 | 0 |  | 1 | TRUE | wye
42 | LV_6083-5_0_4_load_42 | 55 | 0.0081874 | 0.002052 | 0 | 0 |  | 1 | TRUE | wye
43 | LV_6083-5_0_4_load_40 | 56 | 0.0052546 | 0.0013169 | 0 | 0 |  | 1 | TRUE | wye
44 | LV_6083-5_0_4_load_57 | 57 | 0.0063937 | 0.0016024 | 0 | 0 |  | 1 | TRUE | wye
45 | LV_6083-5_0_4_load_43 | 59 | 0.0033525 | 0.0008402 | 0 | 0 |  | 1 | TRUE | wye
46 | LV_6083-5_0_4_load_62 | 61 | 0.0036417 | 0.0009127 | 0 | 0 |  | 1 | TRUE | wye
47 | LV_6083-5_0_4_load_59 | 62 | 0.0033486 | 0.00083924 | 0 | 0 |  | 1 | TRUE | wye
48 | LV_6083-5_0_4_load_52 | 63 | 0.0025824 | 0.00064721 | 0 | 0 |  | 1 | TRUE | wye
49 | LV_6083-5_0_4_load_53 | 64 | 0.0033206 | 0.00083222 | 0 | 0 |  | 1 | TRUE | wye
50 | LV_6083-5_0_4_load_55 | 66 | 0.0023574 | 0.00059081 | 0 | 0 |  | 1 | TRUE | wye
51 | LV_6083-5_0_4_load_56 | 67 | 0.005003 | 0.0012539 | 0 | 0 |  | 1 | TRUE | wye
52 | LV_6083-5_0_4_load_63 | 68 | 0.0036166 | 0.00090642 | 0 | 0 |  | 1 | TRUE | wye
53 | LV_6083-5_0_4_load_71 | 69 | 0.0017599 | 0.00044107 | 0 | 0 |  | 1 | TRUE | wye
54 | LV_6083-5_0_4_load_60 | 70 | 0.004685 | 0.0011742 | 0 | 0 |  | 1 | TRUE | wye

## ext_grid
| name | bus | vm_pu | va_degree | slack_weight | in_service
0 |  | 46 | 1 | 0 | 1 | TRUE

## line
| name | std_type | from_bus | to_bus | length_km | r_ohm_per_km | x_ohm_per_km | c_nf_per_km | g_us_per_km | max_i_ka | df | parallel | type | in_service
0 | LV_6083-5_0_4_line_0 | NAYY 4x150 SE | 0 | 1 | 0.092616 | 0.208 | 0.08 | 261 | 0 | 0.27 | 1 | 1 | cs | TRUE
1 | LV_6083-5_0_4_line_1 | NAYY 4x150 SE | 0 | 2 | 0.02329 | 0.208 | 0.08 | 261 | 0 | 0.27 | 1 | 1 | cs | TRUE
2 | LV_6083-5_0_4_line_2 | NAYY 4x150 SE | 1 | 3 | 0.05192 | 0.208 | 0.08 | 261 | 0 | 0.27 | 1 | 1 | cs | TRUE
3 | LV_6083-5_0_4_line_3 | NAYY 4x150 SE | 2 | 4 | 0.041544 | 0.208 | 0.08 | 261 | 0 | 0.27 | 1 | 1 | cs | TRUE
4 | LV_6083-5_0_4_line_4 | NAYY 4x150 SE | 4 | 5 | 0.01119 | 0.208 | 0.08 | 261 | 0 | 0.27 | 1 | 1 | cs | TRUE
5 | LV_6083-5_0_4_line_5 | NAYY 4x150 SE | 5 | 6 | 0.012984 | 0.208 | 0.08 | 261 | 0 | 0.27 | 1 | 1 | cs | TRUE
6 | LV_6083-5_0_4_line_6 | NAYY 4x150 SE | 6 | 48 | 0.013111 | 0.208 | 0.08 | 261 | 0 | 0.27 | 1 | 1 | cs | TRUE
7 | LV_6083-5_0_4_line_7 | NAYY 4x150 SE | 6 | 49 | 0.012167 | 0.208 | 0.08 | 261 | 0 | 0.27 | 1 | 1 | cs | TRUE
8 | LV_6083-5_0_4_line_8 | NAYY 4x150 SE | 7 | 8 | 0.0032385 | 0.208 | 0.08 | 261 | 0 | 0.27 | 1 | 1 | cs | TRUE
9 | LV_6083-5_0_4_line_9 | NAYY 4x150 SE | 7 | 9 | 0.0020649 | 0.208 | 0.08 | 261 | 0 | 0.27 | 1 | 1 | cs | TRUE
10 | LV_6083-5_0_4_line_10 | NAYY 4x150 SE | 8 | 10 | 0.011085 | 0.208 | 0.08 | 261 | 0 | 0.27 | 1 | 1 | cs | TRUE
11 | LV_6083-5_0_4_line_11 | NAYY 4x150 SE | 9 | 11 | 0.0051062 | 0.208 | 0.08 | 261 | 0 | 0.27 | 1 | 1 | cs | TRUE
12 | LV_6083-5_0_4_line_12 | NAYY 4x150 SE | 10 | 12 | 0.021704 | 0.208 | 0.08 | 261 | 0 | 0.27 | 1 | 1 | cs | TRUE
13 | LV_6083-5_0_4_line_13 | NAYY 4x150 SE | 11 | 13 | 0.018257 | 0.208 | 0.08 | 261 | 0 | 0.27 | 1 | 1 | cs | TRUE
14 | LV_6083-5_0_4_line_14 | NAYY 4x150 SE | 11 | 14 | 0.0059593 | 0.208 | 0.08 | 261 | 0 | 0.27 | 1 | 1 | cs | TRUE
15 | LV_6083-5_0_4_line_15 | NAYY 4x150 SE | 12 | 15 | 0.014539 | 0.208 | 0.08 | 261 | 0 | 0.27 | 1 | 1 | cs | TRUE
16 | LV_6083-5_0_4_line_16 | NAYY 4x150 SE | 13 | 16 | 0.0074124 | 0.208 | 0.08 | 261 | 0 | 0.27 | 1 | 1 | cs | TRUE
17 | LV_6083-5_0_4_line_17 | NAYY 4x150 SE | 14 | 17 | 0.013441 | 0.208 | 0.08 | 261 | 0 | 0.27 | 1 | 1 | cs | TRUE
18 | LV_6083-5_0_4_line_18 | NAYY 4x150 SE | 15 | 61 | 0.02972 | 0.208 | 0.08 | 261 | 0 | 0.27 | 1 | 1 | cs | TRUE
19 | LV_6083-5_0_4_line_19 | NAYY 4x150 SE | 15 | 62 | 0.016786 | 0.208 | 0.08 | 261 | 0 | 0.27 | 1 | 1 | cs | TRUE
20 | LV_6083-5_0_4_line_20 | NAYY 4x150 SE | 16 | 50 | 0.0070983 | 0.208 | 0.08 | 261 | 0 | 0.27 | 1 | 1 | cs | TRUE
21 | LV_6083-5_0_4_line_21 | NAYY 4x150 SE | 17 | 52 | 0.0054525 | 0.208 | 0.08 | 261 | 0 | 0.27 | 1 | 1 | cs | TRUE
22 | LV_6083-5_0_4_line_22 | NAYY 4x150 SE | 18 | 19 | 0.003471 | 0.208 | 0.08 | 261 | 0 | 0.27 | 1 | 1 | cs | TRUE
23 | LV_6083-5_0_4_line_23 | NAYY 4x150 SE | 18 | 20 | 0.0040042 | 0.208 | 0.08 | 261 | 0 | 0.27 | 1 | 1 | cs | TRUE
24 | LV_6083-5_0_4_line_24 | NAYY 4x150 SE | 19 | 21 | 0.0018089 | 0.208 | 0.08 | 261 | 0 | 0.27 | 1 | 1 | cs | TRUE
25 | LV_6083-5_0_4_line_25 | NAYY 4x150 SE | 20 | 22 | 0.013129 | 0.208 | 0.08 | 261 | 0 | 0.27 | 1 | 1 | cs | TRUE
26 | LV_6083-5_0_4_line_26 | NAYY 4x150 SE | 21 | 23 | 0.0049395 | 0.208 | 0.08 | 261 | 0 | 0.27 | 1 | 1 | cs | TRUE
27 | LV_6083-5_0_4_line_27 | NAYY 4x150 SE | 22 | 24 | 0.0017013 | 0.208 | 0.08 | 261 | 0 | 0.27 | 1 | 1 | cs | TRUE
28 | LV_6083-5_0_4_line_28 | NAYY 4x150 SE | 24 | 25 | 0.0028073 | 0.208 | 0.08 | 261 | 0 | 0.27 | 1 | 1 | cs | TRUE
29 | LV_6083-5_0_4_line_29 | NAYY 4x150 SE | 25 | 53 | 0.0048359 | 0.208 | 0.08 | 261 | 0 | 0.27 | 1 | 1 | cs | TRUE
30 | LV_6083-5_0_4_line_30 | NAYY 4x150 SE | 26 | 27 | 0.026988 | 0.208 | 0.08 | 261 | 0 | 0.27 | 1 | 1 | cs | TRUE
31 | LV_6083-5_0_4_line_31 | NAYY 4x150 SE | 26 | 28 | 0.013182 | 0.208 | 0.08 | 261 | 0 | 0.27 | 1 | 1 | cs | TRUE
32 | LV_6083-5_0_4_line_32 | NAYY 4x150 SE | 27 | 29 | 0.0032657 | 0.208 | 0.08 | 261 | 0 | 0.27 | 1 | 1 | cs | TRUE
33 | LV_6083-5_0_4_line_33 | NAYY 4x150 SE | 28 | 30 | 0.00090153 | 0.208 | 0.08 | 261 | 0 | 0.27 | 1 | 1 | cs | TRUE
34 | LV_6083-5_0_4_line_34 | NAYY 4x150 SE | 29 | 31 | 0.016213 | 0.208 | 0.08 | 261 | 0 | 0.27 | 1 | 1 | cs | TRUE
35 | LV_6083-5_0_4_line_35 | NAYY 4x150 SE | 30 | 32 | 0.0099116 | 0.208 | 0.08 | 261 | 0 | 0.27 | 1 | 1 | cs | TRUE
36 | LV_6083-5_0_4_line_36 | NAYY 4x150 SE | 31 | 33 | 0.023214 | 0.208 | 0.08 | 261 | 0 | 0.27 | 1 | 1 | cs | TRUE
37 | LV_6083-5_0_4_line_37 | NAYY 4x150 SE | 32 | 34 | 0.0079575 | 0.208 | 0.08 | 261 | 0 | 0.27 | 1 | 1 | cs | TRUE
38 | LV_6083-5_0_4_line_38 | NAYY 4x150 SE | 32 | 35 | 0.01532 | 0.208 | 0.08 | 261 | 0 | 0.27 | 1 | 1 | cs | TRUE
39 | LV_6083-5_0_4_line_39 | NAYY 4x150 SE | 35 | 60 | 0.0087809 | 0.208 | 0.08 | 261 | 0 | 0.27 | 1 | 1 | cs | TRUE
40 | LV_6083-5_0_4_line_40 | NAYY 4x150 SE | 36 | 37 | 0.058905 | 0.208 | 0.08 | 261 | 0 | 0.27 | 1 | 1 | cs | TRUE
41 | LV_6083-5_0_4_line_41 | NAYY 4x150 SE | 36 | 38 | 0.015682 | 0.208 | 0.08 | 261 | 0 | 0.27 | 1 | 1 | cs | TRUE
42 | LV_6083-5_0_4_line_42 | NAYY 4x150 SE | 37 | 39 | 0.0098389 | 0.208 | 0.08 | 261 | 0 | 0.27 | 1 | 1 | cs | TRUE
43 | LV_6083-5_0_4_line_43 | NAYY 4x150 SE | 38 | 40 | 0.015927 | 0.208 | 0.08 | 261 | 0 | 0.27 | 1 | 1 | cs | TRUE
44 | LV_6083-5_0_4_line_44 | NAYY 4x150 SE | 39 | 41 | 0.0035703 | 0.208 | 0.08 | 261 | 0 | 0.27 | 1 | 1 | cs | TRUE
45 | LV_6083-5_0_4_line_45 | NAYY 4x150 SE | 40 | 42 | 0.0086725 | 0.208 | 0.08 | 261 | 0 | 0.27 | 1 | 1 | cs | TRUE
46 | LV_6083-5_0_4_line_46 | NAYY 4x150 SE | 41 | 43 | 0.032064 | 0.208 | 0.08 | 261 | 0 | 0.27 | 1 | 1 | cs | TRUE
47 | LV_6083-5_0_4_line_47 | NAYY 4x150 SE | 42 | 44 | 0.04579 | 0.208 | 0.08 | 261 | 0 | 0.27 | 1 | 1 | cs | TRUE
48 | LV_6083-5_0_4_line_48 | NAYY 4x150 SE | 42 | 45 | 0.014803 | 0.208 | 0.08 | 261 | 0 | 0.27 | 1 | 1 | cs | TRUE
49 | LV_6083-5_0_4_line_49 | NAYY 4x150 SE | 43 | 46 | 0.0049959 | 0.208 | 0.08 | 261 | 0 | 0.27 | 1 | 2 | cs | TRUE
50 | LV_6083-5_0_4_line_50 | NAYY 4x150 SE | 43 | 47 | 0.0042763 | 0.208 | 0.08 | 261 | 0 | 0.27 | 1 | 2 | cs | TRUE
51 | LV_6083-5_0_4_line_51 | NAYY 4x150 SE | 46 | 50 | 0.030936 | 0.208 | 0.08 | 261 | 0 | 0.27 | 1 | 2 | cs | TRUE
52 | LV_6083-5_0_4_line_52 | NAYY 4x150 SE | 47 | 48 | 0.015265 | 0.208 | 0.08 | 261 | 0 | 0.27 | 1 | 1 | cs | TRUE
53 | LV_6083-5_0_4_line_53 | NAYY 4x150 SE | 49 | 51 | 0.016755 | 0.208 | 0.08 | 261 | 0 | 0.27 | 1 | 1 | cs | TRUE
54 | LV_6083-5_0_4_line_54 | NAYY 4x150 SE | 51 | 59 | 0.0027141 | 0.208 | 0.08 | 261 | 0 | 0.27 | 1 | 1 | cs | TRUE
55 | LV_6083-5_0_4_line_55 | NAYY 4x150 SE | 52 | 53 | 0.0016109 | 0.208 | 0.08 | 261 | 0 | 0.27 | 1 | 1 | cs | TRUE
56 | LV_6083-5_0_4_line_56 | NAYY 4x150 SE | 54 | 55 | 0.0098732 | 0.208 | 0.08 | 261 | 0 | 0.27 | 1 | 1 | cs | TRUE
57 | LV_6083-5_0_4_line_57 | NAYY 4x150 SE | 54 | 56 | 0.010176 | 0.208 | 0.08 | 261 | 0 | 0.27 | 1 | 1 | cs | TRUE
58 | LV_6083-5_0_4_line_58 | NAYY 4x150 SE | 55 | 57 | 0.018285 | 0.208 | 0.08 | 261 | 0 | 0.27 | 1 | 1 | cs | TRUE
59 | LV_6083-5_0_4_line_59 | NAYY 4x150 SE | 56 | 58 | 0.014557 | 0.208 | 0.08 | 261 | 0 | 0.27 | 1 | 1 | cs | TRUE
60 | LV_6083-5_0_4_line_60 | NAYY 4x150 SE | 58 | 59 | 0.0053591 | 0.208 | 0.08 | 261 | 0 | 0.27 | 1 | 1 | cs | TRUE
61 | LV_6083-5_0_4_line_61 | NAYY 4x150 SE | 58 | 60 | 0.011335 | 0.208 | 0.08 | 261 | 0 | 0.27 | 1 | 1 | cs | TRUE
62 | LV_6083-5_0_4_line_62 | NAYY 4x150 SE | 61 | 68 | 0.01705 | 0.208 | 0.08 | 261 | 0 | 0.27 | 1 | 1 | cs | TRUE
63 | LV_6083-5_0_4_line_63 | NAYY 4x150 SE | 62 | 70 | 0.010611 | 0.208 | 0.08 | 261 | 0 | 0.27 | 1 | 1 | cs | TRUE
64 | LV_6083-5_0_4_line_64 | NAYY 4x150 SE | 63 | 64 | 0.031013 | 0.208 | 0.08 | 261 | 0 | 0.27 | 1 | 1 | cs | TRUE
65 | LV_6083-5_0_4_line_65 | NAYY 4x150 SE | 63 | 65 | 0.010922 | 0.208 | 0.08 | 261 | 0 | 0.27 | 1 | 1 | cs | TRUE
66 | LV_6083-5_0_4_line_66 | NAYY 4x150 SE | 64 | 66 | 0.015475 | 0.208 | 0.08 | 261 | 0 | 0.27 | 1 | 1 | cs | TRUE
67 | LV_6083-5_0_4_line_67 | NAYY 4x150 SE | 65 | 67 | 0.075612 | 0.208 | 0.08 | 261 | 0 | 0.27 | 1 | 1 | cs | TRUE
68 | LV_6083-5_0_4_line_68 | NAYY 4x150 SE | 66 | 68 | 0.02852 | 0.208 | 0.08 | 261 | 0 | 0.27 | 1 | 1 | cs | TRUE
69 | LV_6083-5_0_4_line_69 | NAYY 4x150 SE | 67 | 69 | 0.14742 | 0.208 | 0.08 | 261 | 0 | 0.27 | 1 | 1 | cs | TRUE

## trafo
| name | std_type | hv_bus | lv_bus | sn_mva | vn_hv_kv | vn_lv_kv | vk_percent | vkr_percent | pfe_kw | i0_percent | shift_degree | tap_side | tap_neutral | tap_min | tap_max | tap_step_percent | tap_step_degree | tap_pos | tap_phase_shifter | parallel | df | in_service
0 | LV_6083-5_0_4_trafo_51 | 0.25 MVA 20/0.4 kV | 71 | 46 | 0.25 | 20 | 0.4 | 6 | 1.44 | 0.8 | 0.32 | 150 | hv | 0 | -2 | 2 | 2.5 | 0 | 0 | FALSE | 1 | 1 | TRUE

## line_geodata
| x0 | y0 | x1 | y1 | x2 | y2 | x3 | y3 | x4 | y4 | x5 | y5 | x6 | y6 | x7 | y7 | x8 | y8
0 | 2605577.617 | 1106263.3065 | 2605577.741 | 1106263.0287 | 2605580.0909 | 1106255.2381 | 2605585.871 | 1106250.6522 | 2605631.3467 | 1106230.7727 | 2605656.5174 | 1106220.5567
1 | 2605676.5536 | 1106209.2592 | 2605669.4963 | 1106215.289 | 2605656.5174 | 1106220.5567
2 | 2605547.5595 | 1106231.9082 | 2605550.6089 | 1106237.2247 | 2605554.349 | 1106239.7849 | 2605564.0133 | 1106240.7719 | 2605574.7282 | 1106251.4091 | 2605572.0955 | 1106255.5643 | 2605571.1099 | 1106259.521 | 2605577.617 | 1106263.3065
3 | 2605676.5536 | 1106209.2592 | 2605681.6787 | 1106202.4161 | 2605684.3754 | 1106196.0599 | 2605685.9444 | 1106188.4575 | 2605688.7596 | 1106179.389 | 2605692.2632 | 1106171.2815
4 | 2605692.2632 | 1106171.2815 | 2605696.7022 | 1106161.0094
5 | 2605696.474 | 1106148.6808 | 2605698.6253 | 1106155.175 | 2605696.7022 | 1106161.0094
6 | 2605696.474 | 1106148.6808 | 2605696.3469 | 1106135.5742
7 | 2605696.474 | 1106148.6808 | 2605708.4563 | 1106146.5709
8 | 2605630.0199 | 1106100.8797 | 2605626.8813 | 1106100.0814 | 2605626.8813 | 1106100.0814
9 | 2605630.0199 | 1106100.8797 | 2605632.0211 | 1106101.3888
10 | 2605626.8813 | 1106100.0814 | 2605616.4643 | 1106103.8708
11 | 2605636.9697 | 1106102.6475 | 2605632.0211 | 1106101.3888
12 | 2605616.4643 | 1106103.8708 | 2605603.135 | 1106108.7196 | 2605597.0181 | 1106113.094
13 | 2605636.9697 | 1106102.6475 | 2605643.015 | 1106112.5691 | 2605642.6924 | 1106119.1999
14 | 2605636.9697 | 1106102.6475 | 2605642.9017 | 1106102.0772
15 | 2605585.1148 | 1106121.4317 | 2605586.399 | 1106120.688 | 2605597.0181 | 1106113.094
16 | 2605643.3926 | 1106126.3382 | 2605642.4239 | 1106124.719 | 2605642.6924 | 1106119.1999
17 | 2605655.9447 | 1106099.3586 | 2605650.8273 | 1106101.3151 | 2605642.9017 | 1106102.0772
18 | 2605585.1148 | 1106121.4317 | 2605572.5509 | 1106128.6906 | 2605559.873 | 1106133.6927 | 2605558.3206 | 1106133.9898
19 | 2605585.1148 | 1106121.4317 | 2605582.2105 | 1106118.0607 | 2605580.3206 | 1106113.0232 | 2605578.9579 | 1106106.5298 | 2605578.9004 | 1106106.214
20 | 2605643.3926 | 1106126.3382 | 2605647.0368 | 1106132.4297
21 | 2605655.9447 | 1106099.3586 | 2605661.0377 | 1106097.4115 | 2605661.0377 | 1106097.4115
22 | 2605686.9506 | 1106096.9847 | 2605689.953 | 1106098.7264
23 | 2605683.487 | 1106094.9754 | 2605686.9506 | 1106096.9847
24 | 2605689.953 | 1106098.7264 | 2605691.5177 | 1106099.6341
25 | 2605671.4768 | 1106098.1921 | 2605673.7248 | 1106099.2352 | 2605683.487 | 1106094.9754 | 2605683.487 | 1106094.9754
26 | 2605695.7903 | 1106102.1126 | 2605691.5177 | 1106099.6341
27 | 2605671.4768 | 1106098.1921 | 2605669.9335 | 1106097.4761
28 | 2605667.387 | 1106096.2945 | 2605669.9335 | 1106097.4761
29 | 2605667.387 | 1106096.2945 | 2605667.387 | 1106096.2945 | 2605662.6242 | 1106097.1324
30 | 2605764.4663 | 1106139.7133 | 2605774.9676 | 1106153.7789 | 2605780.4861 | 1106161.4311
31 | 2605757.2302 | 1106128.7036 | 2605762.6423 | 1106137.2702 | 2605764.4663 | 1106139.7133
32 | 2605782.3964 | 1106164.0799 | 2605780.4861 | 1106161.4311
33 | 2605757.2302 | 1106128.7036 | 2605756.7487 | 1106127.9415
34 | 2605792.2506 | 1106176.9734 | 2605782.3964 | 1106164.0799
35 | 2605751.4548 | 1106119.5621 | 2605756.7487 | 1106127.9415
36 | 2605792.2506 | 1106176.9734 | 2605781.5835 | 1106189.7586 | 2605776.2987 | 1106193.7
37 | 2605751.4548 | 1106119.5621 | 2605757.3803 | 1106114.2508
38 | 2605751.4548 | 1106119.5621 | 2605744.0086 | 1106119.5106 | 2605736.9062 | 1106122.9096
39 | 2605729.9216 | 1106118.0189 | 2605736.4739 | 1106123.1165 | 2605736.9062 | 1106122.9096
40 | 2605615.2969 | 1106187.845 | 2605636.6652 | 1106173.2045 | 2605646.0004 | 1106162.2521 | 2605652.7496 | 1106155.0325 | 2605659.5703 | 1106160.478
41 | 2605600.7729 | 1106193.132 | 2605607.1359 | 1106189.808 | 2605614.1424 | 1106188.636 | 2605615.2969 | 1106187.845
42 | 2605659.5703 | 1106160.478 | 2605667.2593 | 1106166.6166
43 | 2605586.4139 | 1106199.9685 | 2605591.1612 | 1106198.1531 | 2605600.7729 | 1106193.132
44 | 2605670.0495 | 1106168.8442 | 2605667.2593 | 1106166.6166
45 | 2605578.3135 | 1106203.0661 | 2605586.4139 | 1106199.9685
46 | 2605677.9633 | 1106139.7815 | 2605676.1225 | 1106148.7398 | 2605676.8603 | 1106161.9693 | 2605670.0495 | 1106168.8442
47 | 2605548.3942 | 1106198.0921 | 2605554.1741 | 1106193.7174 | 2605570.938 | 1106184.8615 | 2605578.3135 | 1106203.0661
48 | 2605572.9058 | 1106214.7448 | 2605572.3241 | 1106208.1521 | 2605573.8808 | 1106205.341 | 2605578.3135 | 1106203.0661
49 | 2605677.9633 | 1106139.7815 | 2605673.2555 | 1106141.4537
50 | 2605677.9633 | 1106139.7815 | 2605681.9431 | 1106138.2168
51 | 2605647.0368 | 1106132.4297 | 2605648.4459 | 1106134.7851 | 2605653.3125 | 1106139.9811 | 2605659.8976 | 1106143.0331 | 2605666.5699 | 1106143.8285 | 2605673.2555 | 1106141.4537
52 | 2605696.3469 | 1106135.5742 | 2605691.6158 | 1106134.4137 | 2605681.9431 | 1106138.2168
53 | 2605718.8016 | 1106133.9361 | 2605710.0387 | 1106146.2922 | 2605708.4563 | 1106146.5709
54 | 2605720.3717 | 1106131.7223 | 2605718.8016 | 1106133.9361
55 | 2605662.6242 | 1106097.1324 | 2605661.0377 | 1106097.4115
56 | 2605703.5593 | 1106112.6806 | 2605710.6546 | 1106107.6292 | 2605711.5818 | 1106106.9266
57 | 2605703.5593 | 1106112.6806 | 2605711.7521 | 1106118.7165
58 | 2605711.5818 | 1106106.9266 | 2605719.7542 | 1106100.7342 | 2605727.514 | 1106098.6627
59 | 2605723.4719 | 1106127.3509 | 2605711.7521 | 1106118.7165
60 | 2605723.4719 | 1106127.3509 | 2605720.3717 | 1106131.7223
61 | 2605729.9216 | 1106118.0189 | 2605723.4719 | 1106127.3509
62 | 2605541.5745 | 1106137.195 | 2605558.3206 | 1106133.9898
63 | 2605575.5418 | 1106096.3105 | 2605577.8115 | 1106100.2367 | 2605578.9004 | 1106106.214
64 | 2605474.1645 | 1106163.6648 | 2605476.1712 | 1106158.93 | 2605488.4426 | 1106150.0477 | 2605498.6958 | 1106146.914
65 | 2605469.9026 | 1106173.7207 | 2605474.1645 | 1106163.6648
66 | 2605513.6551 | 1106143.0089 | 2605506.2859 | 1106144.5943 | 2605498.6958 | 1106146.914
67 | 2605469.9026 | 1106173.7207 | 2605467.6809 | 1106167.9603 | 2605463.8769 | 1106158.8635 | 2605457.761 | 1106149.8758 | 2605456.2645 | 1106145.8392 | 2605456.5006 | 1106141.1259 | 2605467.0247 | 1106123.282 | 2605476.3899 | 1106113.163 | 2605479.124 | 1106108.7653
68 | 2605513.6551 | 1106143.0089 | 2605533.4548 | 1106138.7491 | 2605541.5745 | 1106137.195
69 | 2605479.124 | 1106108.7653 | 2605331.7027 | 1106107.9734

## bus_geodata
| x | y | coords
0 | 2605656.5174 | 1106220.5567
1 | 2605577.617 | 1106263.3065
2 | 2605676.5536 | 1106209.2592
3 | 2605547.5595 | 1106231.9081
4 | 2605692.2632 | 1106171.2815
5 | 2605696.7022 | 1106161.0094
6 | 2605696.474 | 1106148.6808
7 | 2605630.0199 | 1106100.8797
8 | 2605626.8813 | 1106100.0814
9 | 2605632.0211 | 1106101.3888
10 | 2605616.4643 | 1106103.8708
11 | 2605636.9697 | 1106102.6475
12 | 2605597.0181 | 1106113.094
13 | 2605642.6924 | 1106119.1999
14 | 2605642.9017 | 1106102.0772
15 | 2605585.1148 | 1106121.4317
16 | 2605643.3926 | 1106126.3382
17 | 2605655.9447 | 1106099.3586
18 | 2605686.9506 | 1106096.9847
19 | 2605689.953 | 1106098.7264
20 | 2605683.487 | 1106094.9754
21 | 2605691.5177 | 1106099.6341
22 | 2605671.4768 | 1106098.1921
23 | 2605695.7903 | 1106102.1126
24 | 2605669.9335 | 1106097.4761
25 | 2605667.387 | 1106096.2945
26 | 2605764.4663 | 1106139.7133
27 | 2605780.4861 | 1106161.4311
28 | 2605757.2302 | 1106128.7036
29 | 2605782.3964 | 1106164.0799
30 | 2605756.7487 | 1106127.9415
31 | 2605792.2506 | 1106176.9734
32 | 2605751.4548 | 1106119.5621
33 | 2605776.2987 | 1106193.7
34 | 2605757.3803 | 1106114.2508
35 | 2605736.9062 | 1106122.9096
36 | 2605615.2969 | 1106187.845
37 | 2605659.5703 | 1106160.478
38 | 2605600.7729 | 1106193.132
39 | 2605667.2593 | 1106166.6166
40 | 2605586.4139 | 1106199.9685
41 | 2605670.0495 | 1106168.8442
42 | 2605578.3135 | 1106203.0661
43 | 2605677.9633 | 1106139.7815
44 | 2605548.3942 | 1106198.0921
45 | 2605572.9058 | 1106214.7448
46 | 2605673.2555 | 1106141.4537
47 | 2605681.9431 | 1106138.2168
48 | 2605696.3469 | 1106135.5742
49 | 2605708.4563 | 1106146.5709
50 | 2605647.0368 | 1106132.4297
51 | 2605718.8016 | 1106133.9361
52 | 2605661.0377 | 1106097.4115
53 | 2605662.6242 | 1106097.1324
54 | 2605703.5593 | 1106112.6806
55 | 2605711.5818 | 1106106.9266
56 | 2605711.7521 | 1106118.7165
57 | 2605727.514 | 1106098.6627
58 | 2605723.4719 | 1106127.3509
59 | 2605720.3717 | 1106131.7223
60 | 2605729.9216 | 1106118.0189
61 | 2605558.3206 | 1106133.9898
62 | 2605578.9004 | 1106106.214
63 | 2605474.1645 | 1106163.6648
64 | 2605498.6958 | 1106146.914
65 | 2605469.9026 | 1106173.7207
66 | 2605513.6551 | 1106143.0089
67 | 2605479.124 | 1106108.7653
68 | 2605541.5745 | 1106137.195
69 | 2605331.7027 | 1106107.9734
70 | 2605575.5418 | 1106096.3105
71 | 2605677.9633 | 1106139.7815

## line_std_types
| c_nf_per_km | r_ohm_per_km | x_ohm_per_km | max_i_ka | type | q_mm2 | alpha | voltage_rating
NAYY 4x50 SE | 210 | 0.642 | 0.083 | 0.142 | cs | 50 | 0.00403 | LV
NAYY 4x120 SE | 264 | 0.225 | 0.08 | 0.242 | cs | 120 | 0.00403 | LV
NAYY 4x150 SE | 261 | 0.208 | 0.08 | 0.27 | cs | 150 | 0.00403 | LV
NA2XS2Y 1x95 RM/25 12/20 kV | 216 | 0.313 | 0.132 | 0.252 | cs | 95 | 0.00403 | MV
NA2XS2Y 1x185 RM/25 12/20 kV | 273 | 0.161 | 0.117 | 0.362 | cs | 185 | 0.00403 | MV
NA2XS2Y 1x240 RM/25 12/20 kV | 304 | 0.122 | 0.112 | 0.421 | cs | 240 | 0.00403 | MV
NA2XS2Y 1x95 RM/25 6/10 kV | 315 | 0.313 | 0.123 | 0.249 | cs | 95 | 0.00403 | MV
NA2XS2Y 1x185 RM/25 6/10 kV | 406 | 0.161 | 0.11 | 0.358 | cs | 185 | 0.00403 | MV
NA2XS2Y 1x240 RM/25 6/10 kV | 456 | 0.122 | 0.105 | 0.416 | cs | 240 | 0.00403 | MV
NA2XS2Y 1x150 RM/25 12/20 kV | 250 | 0.206 | 0.116 | 0.319 | cs | 150 | 0.00403 | MV
NA2XS2Y 1x120 RM/25 12/20 kV | 230 | 0.253 | 0.119 | 0.283 | cs | 120 | 0.00403 | MV
NA2XS2Y 1x70 RM/25 12/20 kV | 190 | 0.443 | 0.132 | 0.22 | cs | 70 | 0.00403 | MV
NA2XS2Y 1x150 RM/25 6/10 kV | 360 | 0.206 | 0.11 | 0.315 | cs | 150 | 0.00403 | MV
NA2XS2Y 1x120 RM/25 6/10 kV | 340 | 0.253 | 0.113 | 0.28 | cs | 120 | 0.00403 | MV
NA2XS2Y 1x70 RM/25 6/10 kV | 280 | 0.443 | 0.123 | 0.217 | cs | 70 | 0.00403 | MV
N2XS(FL)2Y 1x120 RM/35 64/110 kV | 112 | 0.153 | 0.166 | 0.366 | cs | 120 | 0.00393 | HV
N2XS(FL)2Y 1x185 RM/35 64/110 kV | 125 | 0.099 | 0.156 | 0.457 | cs | 185 | 0.00393 | HV
N2XS(FL)2Y 1x240 RM/35 64/110 kV | 135 | 0.075 | 0.149 | 0.526 | cs | 240 | 0.00393 | HV
N2XS(FL)2Y 1x300 RM/35 64/110 kV | 144 | 0.06 | 0.144 | 0.588 | cs | 300 | 0.00393 | HV
15-AL1/3-ST1A 0.4 | 11 | 1.8769 | 0.35 | 0.105 | ol | 16 | 0.00403 | LV
24-AL1/4-ST1A 0.4 | 11.25 | 1.2012 | 0.335 | 0.14 | ol | 24 | 0.00403 | LV
48-AL1/8-ST1A 0.4 | 12.2 | 0.5939 | 0.3 | 0.21 | ol | 48 | 0.00403 | LV
94-AL1/15-ST1A 0.4 | 13.2 | 0.306 | 0.29 | 0.35 | ol | 94 | 0.00403 | LV
34-AL1/6-ST1A 10.0 | 9.7 | 0.8342 | 0.36 | 0.17 | ol | 34 | 0.00403 | MV
48-AL1/8-ST1A 10.0 | 10.1 | 0.5939 | 0.35 | 0.21 | ol | 48 | 0.00403 | MV
70-AL1/11-ST1A 10.0 | 10.4 | 0.4132 | 0.339 | 0.29 | ol | 70 | 0.00403 | MV
94-AL1/15-ST1A 10.0 | 10.75 | 0.306 | 0.33 | 0.35 | ol | 94 | 0.00403 | MV
122-AL1/20-ST1A 10.0 | 11.1 | 0.2376 | 0.323 | 0.41 | ol | 122 | 0.00403 | MV
149-AL1/24-ST1A 10.0 | 11.25 | 0.194 | 0.315 | 0.47 | ol | 149 | 0.00403 | MV
34-AL1/6-ST1A 20.0 | 9.15 | 0.8342 | 0.382 | 0.17 | ol | 34 | 0.00403 | MV
48-AL1/8-ST1A 20.0 | 9.5 | 0.5939 | 0.372 | 0.21 | ol | 48 | 0.00403 | MV
70-AL1/11-ST1A 20.0 | 9.7 | 0.4132 | 0.36 | 0.29 | ol | 70 | 0.00403 | MV
94-AL1/15-ST1A 20.0 | 10 | 0.306 | 0.35 | 0.35 | ol | 94 | 0.00403 | MV
122-AL1/20-ST1A 20.0 | 10.3 | 0.2376 | 0.344 | 0.41 | ol | 122 | 0.00403 | MV
149-AL1/24-ST1A 20.0 | 10.5 | 0.194 | 0.337 | 0.47 | ol | 149 | 0.00403 | MV
184-AL1/30-ST1A 20.0 | 10.75 | 0.1571 | 0.33 | 0.535 | ol | 184 | 0.00403 | MV
243-AL1/39-ST1A 20.0 | 11 | 0.1188 | 0.32 | 0.645 | ol | 243 | 0.00403 | MV
48-AL1/8-ST1A 110.0 | 8 | 0.5939 | 0.46 | 0.21 | ol | 48 | 0.00403 | HV
70-AL1/11-ST1A 110.0 | 8.4 | 0.4132 | 0.45 | 0.29 | ol | 70 | 0.00403 | HV
94-AL1/15-ST1A 110.0 | 8.65 | 0.306 | 0.44 | 0.35 | ol | 94 | 0.00403 | HV
122-AL1/20-ST1A 110.0 | 8.5 | 0.2376 | 0.43 | 0.41 | ol | 122 | 0.00403 | HV
149-AL1/24-ST1A 110.0 | 8.75 | 0.194 | 0.41 | 0.47 | ol | 149 | 0.00403 | HV
184-AL1/30-ST1A 110.0 | 8.8 | 0.1571 | 0.4 | 0.535 | ol | 184 | 0.00403 | HV
243-AL1/39-ST1A 110.0 | 9 | 0.1188 | 0.39 | 0.645 | ol | 243 | 0.00403 | HV
305-AL1/39-ST1A 110.0 | 9.2 | 0.0949 | 0.38 | 0.74 | ol | 305 | 0.00403 | HV
490-AL1/64-ST1A 110.0 | 9.75 | 0.059 | 0.37 | 0.96 | ol | 490 | 0.00403 | HV
679-AL1/86-ST1A 110.0 | 9.95 | 0.042 | 0.36 | 1.15 | ol | 679 | 0.00403 | HV
490-AL1/64-ST1A 220.0 | 10 | 0.059 | 0.285 | 0.96 | ol | 490 | 0.00403 | HV
679-AL1/86-ST1A 220.0 | 11.7 | 0.042 | 0.275 | 1.15 | ol | 679 | 0.00403 | HV
490-AL1/64-ST1A 380.0 | 11 | 0.059 | 0.253 | 0.96 | ol | 490 | 0.00403 | HV
679-AL1/86-ST1A 380.0 | 14.6 | 0.042 | 0.25 | 1.15 | ol | 679 | 0.00403 | HV

## trafo_std_types
| i0_percent | pfe_kw | vkr_percent | sn_mva | vn_lv_kv | vn_hv_kv | vk_percent | shift_degree | vector_group | tap_side | tap_neutral | tap_min | tap_max | tap_step_degree | tap_step_percent | tap_phase_shifter
160 MVA 380/110 kV | 0.06 | 60 | 0.25 | 160 | 110 | 380 | 12.2 | 0 | Yy0 | hv | 0 | -9 | 9 | 0 | 1.5 | FALSE
100 MVA 220/110 kV | 0.06 | 55 | 0.26 | 100 | 110 | 220 | 12 | 0 | Yy0 | hv | 0 | -9 | 9 | 0 | 1.5 | FALSE
63 MVA 110/20 kV | 0.04 | 22 | 0.32 | 63 | 20 | 110 | 18 | 150 | YNd5 | hv | 0 | -9 | 9 | 0 | 1.5 | FALSE
40 MVA 110/20 kV | 0.05 | 18 | 0.34 | 40 | 20 | 110 | 16.2 | 150 | YNd5 | hv | 0 | -9 | 9 | 0 | 1.5 | FALSE
25 MVA 110/20 kV | 0.07 | 14 | 0.41 | 25 | 20 | 110 | 12 | 150 | YNd5 | hv | 0 | -9 | 9 | 0 | 1.5 | FALSE
63 MVA 110/10 kV | 0.04 | 22 | 0.32 | 63 | 10 | 110 | 18 | 150 | YNd5 | hv | 0 | -9 | 9 | 0 | 1.5 | FALSE
40 MVA 110/10 kV | 0.05 | 18 | 0.34 | 40 | 10 | 110 | 16.2 | 150 | YNd5 | hv | 0 | -9 | 9 | 0 | 1.5 | FALSE
25 MVA 110/10 kV | 0.07 | 14 | 0.41 | 25 | 10 | 110 | 12 | 150 | YNd5 | hv | 0 | -9 | 9 | 0 | 1.5 | FALSE
0.25 MVA 20/0.4 kV | 0.32 | 0.8 | 1.44 | 0.25 | 0.4 | 20 | 6 | 150 | Yzn5 | hv | 0 | -2 | 2 | 0 | 2.5 | FALSE
0.4 MVA 20/0.4 kV | 0.3375 | 1.35 | 1.425 | 0.4 | 0.4 | 20 | 6 | 150 | Dyn5 | hv | 0 | -2 | 2 | 0 | 2.5 | FALSE
0.63 MVA 20/0.4 kV | 0.2619 | 1.65 | 1.206 | 0.63 | 0.4 | 20 | 6 | 150 | Dyn5 | hv | 0 | -2 | 2 | 0 | 2.5 | FALSE
0.25 MVA 10/0.4 kV | 0.24 | 0.6 | 1.2 | 0.25 | 0.4 | 10 | 4 | 150 | Dyn5 | hv | 0 | -2 | 2 | 0 | 2.5 | FALSE
0.4 MVA 10/0.4 kV | 0.2375 | 0.95 | 1.325 | 0.4 | 0.4 | 10 | 4 | 150 | Dyn5 | hv | 0 | -2 | 2 | 0 | 2.5 | FALSE
0.63 MVA 10/0.4 kV | 0.1873 | 1.18 | 1.0794 | 0.63 | 0.4 | 10 | 4 | 150 | Dyn5 | hv | 0 | -2 | 2 | 0 | 2.5 | FALSE

## trafo3w_std_types
| sn_hv_mva | sn_mv_mva | sn_lv_mva | vn_hv_kv | vn_mv_kv | vn_lv_kv | vk_hv_percent | vk_mv_percent | vk_lv_percent | vkr_hv_percent | vkr_mv_percent | vkr_lv_percent | pfe_kw | i0_percent | shift_mv_degree | shift_lv_degree | vector_group | tap_side | tap_neutral | tap_min | tap_max | tap_step_percent
63/25/38 MVA 110/20/10 kV | 63 | 25 | 38 | 110 | 20 | 10 | 10.4 | 10.4 | 10.4 | 0.28 | 0.32 | 0.35 | 35 | 0.89 | 0 | 0 | YN0yn0yn0 | hv | 0 | -10 | 10 | 1.2
63/25/38 MVA 110/10/10 kV | 63 | 25 | 38 | 110 | 10 | 10 | 10.4 | 10.4 | 10.4 | 0.28 | 0.32 | 0.35 | 35 | 0.89 | 0 | 0 | YN0yn0yn0 | hv | 0 | -10 | 10 | 1.2

## fuse_std_types
| fuse_type | i_rated_a | t_avg | t_min | t_total | x_avg | x_min | x_total
HV 100A | HV 100A | 100 | 0 | [10.0, 3.64, 0.854, 0.281, 0.1, 0.0531, 0.022, 0.01] | [10.0, 4.267, 1.21, 0.403, 0.1, 0.058, 0.022, 0.01] | 0 | [300.0, 350.0, 450.0, 550.0, 700.0, 850.0, 1200.0, 1752.0] | [600.0, 700.0, 900.0, 1150.0, 1665.0, 2000.0, 3000.0, 4313.0]
HV 10A | HV 10A | 10 | 0 | [10.0, 1675.0, 0.344, 0.156, 0.1, 0.0417, 0.0171, 0.01] | [10.0, 1.3, 0.3, 0.155, 0.1, 0.0555, 0.023, 0.01] | 0 | [30.0, 32.0, 35.0, 37.0, 39.0, 50.0, 70.0, 88.0] | [60.0, 70.0, 80.0, 87.0, 94.0, 110.0, 150.0, 216.0]
HV 125A | HV 125A | 125 | 0 | [10.0, 1.82, 0.344, 0.1, 0.0467, 0.0269, 0.01] | [10.0, 2.478, 0.426, 0.1, 0.0427, 0.0211, 0.01] | 0 | [375.0, 500.0, 700.0, 925.0, 1200.0, 1500.0, 2341.0] | [750.0, 1000.0, 1500.0, 2200.0, 3000.0, 4000.0, 5765.0]
HV 160A | HV 160A | 160 | 0 | [10.0, 4.15, 1.03, 0.198, 0.1, 0.051, 0.0172, 0.01] | [10.0, 2.3, 0.734, 0.274, 0.1, 0.046, 0.0177, 0.01] | 0 | [480.0, 550.0, 700.0, 1000.0, 1260.0, 1600.0, 2500.0, 3227.0] | [960.0, 1300.0, 1700.0, 2200.0, 2996.0, 4000.0, 6000.0, 7946.0]
HV 16A | HV 16A | 16 | 0 | [10.0, 0.352, 0.164, 0.1, 0.0649, 0.0342, 0.01] | [10.0, 2.34, 0.722, 0.181, 0.1, 0.055, 0.0296, 0.01] | 0 | [48.0, 60.0, 65.0, 71.0, 80.0, 100.0, 162.0] | [96.0, 110.0, 125.0, 150.0, 168.0, 200.0, 250.0, 398.0]
HV 200A | HV 200A | 200 | 0 | [10.0, 4.267, 1.21, 0.403, 0.1, 0.058, 0.022, 0.01] | [10.0, 3.73, 1.654, 0.328, 0.1, 0.0531, 0.019, 0.01] | 0 | [600.0, 700.0, 900.0, 1150.0, 1665.0, 2000.0, 3000.0, 4313.0] | [1200.0, 1500.0, 1800.0, 2700.0, 3960.0, 5000.0, 7500.0, 10620.0]
HV 20A | HV 20A | 20 | 0 | [10.0, 1.3, 0.3, 0.155, 0.1, 0.0555, 0.023, 0.01] | [10.0, 1.3, 0.161, 0.1, 0.0611, 0.0399, 0.0141, 0.01] | 0 | [60.0, 70.0, 80.0, 87.0, 94.0, 110.0, 150.0, 216.0] | [120.0, 150.0, 200.0, 223.0, 260.0, 300.0, 450.0, 532.0]
HV 25A | HV 25A | 25 | 0 | [10.0, 2.512, 0.833, 0.299, 0.1, 0.0372, 0.0223, 0.01] | [10.0, 3.125, 0.597, 0.198, 0.1, 0.0378, 0.022, 0.01] | 0 | [75.0, 82.0, 90.0, 100.0, 124.0, 170.0, 200.0, 289.0] | [150.0, 170.0, 210.0, 250.0, 294.0, 400.0, 500.0, 711.0]
HV 31.5A | HV 31.5A | 31.5 | 0 | [10.0, 2.34, 0.722, 0.181, 0.1, 0.055, 0.0296, 0.01] | [10.0, 2.84, 0.368, 0.164, 0.1, 0.0621, 0.0378, 0.0195, 0.01] | 0 | [95.0, 110.0, 125.0, 150.0, 165.0, 200.0, 250.0, 390.0] | [189.0, 220.0, 300.0, 350.0, 393.0, 450.0, 530.0, 700.0, 960.0]
HV 40A | HV 40A | 40 | 0 | [10.0, 1.3, 0.161, 0.1, 0.0611, 0.0399, 0.0141, 0.01] | [10.0, 2.05, 0.369, 0.198, 0.1, 0.051, 0.0298, 0.01] | 0 | [120.0, 150.0, 200.0, 223.0, 260.0, 300.0, 450.0, 532.0] | [240.0, 300.0, 400.0, 450.0, 530.0, 650.0, 800.0, 1311.0]
HV 50A | HV 50A | 50 | 0 | [10.0, 3.215, 0.597, 0.198, 0.1, 0.0378, 0.022, 0.01] | [10.0, 3.64, 0.854, 0.281, 0.1, 0.0531, 0.022, 0.01] | 0 | [150.0, 170.0, 210.0, 250.0, 294.0, 400.0, 500.0, 711.0] | [300.0, 350.0, 450.0, 550.0, 700.0, 850.0, 1200.0, 1752.0]
HV 6.3A | HV 6.3A | 6.3 | 0 | [10.0, 1.39, 0.344, 0.168, 0.1, 0.056, 0.0263, 0.01] | [10.0, 1.711, 0.516, 0.198, 0.1, 0.0634, 0.0303, 0.01] | 0 | [19.0, 19.5, 20.4, 20.8, 22.0, 25.0, 32.0, 48.0] | [38.0, 40.0, 43.0, 48.0, 53.0, 60.0, 75.0, 118.0]
HV 63A | HV 63A | 63 | 0 | [10.0, 2.84, 0.368, 0.164, 0.1, 0.0621, 0.0378, 0.0195, 0.01] | [10.0, 1.82, 0.344, 0.1, 0.0467, 0.0269, 0.01] | 0 | [189.0, 220.0, 300.0, 350.0, 393.0, 450.0, 530.0, 700.0, 961.0] | [378.0, 500.0, 700.0, 934.0, 1200.0, 1500.0, 2366.0]
HV 80A | HV 80A | 80 | 0 | [10.0, 2.05, 0.369, 0.198, 0.1, 0.051, 0.0298, 0.01] | [10.0, 4.15, 1.03, 0.198, 0.1, 0.051, 0.0172, 0.01] | 0 | [240.0, 300.0, 400.0, 450.0, 530.0, 650.0, 800.0, 1311.0] | [480.0, 550.0, 700.0, 1000.0, 1260.0, 1600.0, 2500.0, 3227.0]
Siemens NH-1-100 | Siemens NH-1-100 | 100 | [5400.0, 2000.0, 400.0, 20.0, 1.0, 0.2, 0.012, 0.004] | 0 | 0 | [150.0, 190.0, 250.0, 430.0, 900.0, 1250.0, 2700.0, 3600.0] | 0 | 0
Siemens NH-1-125 | Siemens NH-1-125 | 125 | [4800.0, 120.0, 7.0, 0.1, 0.004] | 0 | 0 | [180.0, 400.0, 740.0, 2000.0, 4250.0] | 0 | 0
Siemens NH-1-16 | Siemens NH-1-16 | 16 | [4000.0, 400.0, 2.0, 0.1, 0.04, 0.01] | 0 | 0 | [26.0, 35.0, 75.0, 150.0, 200.0, 300.0] | 0 | 0
Siemens NH-1-160 | Siemens NH-1-160 | 160 | [4800.0, 120.0, 7.0, 0.1, 0.004] | 0 | 0 | [210.0, 500.0, 900.0, 2300.0, 5000.0] | 0 | 0
Siemens NH-1-25 | Siemens NH-1-25 | 25 | [4000.0, 1000.0, 10.0, 0.2, 0.02, 0.01] | 0 | 0 | [40.0, 50.0, 100.0, 210.0, 400.0, 500.0] | 0 | 0
Siemens NH-1-50 | Siemens NH-1-50 | 50 | [4000.0, 40.0, 4.0, 1.0, 0.02, 0.01] | 0 | 0 | [86.0, 200.0, 300.0, 400.0, 1000.0, 1280.0] | 0 | 0
Siemens NH-1-63 | Siemens NH-1-63 | 63 | [4000.0, 100.0, 10.0, 2.0, 0.04, 0.01] | 0 | 0 | [100.0, 200.0, 300.0, 400.0, 1000.0, 1500.0] | 0 | 0
Siemens NH-1-80 | Siemens NH-1-80 | 80 | [4800.0, 120.0, 7.0, 0.1, 0.01] | 0 | 0 | [150.58, 250.0, 450.0, 1150.0, 2470.0] | 0 | 0
Siemens NH-2-1000 | Siemens NH-2-1000 | 1000 | [4800.0, 120.0, 7.0, 0.1, 0.004] | 0 | 0 | [1900.0, 3500.0, 8400.0, 24000.0, 52000.0] | 0 | 0
Siemens NH-2-200 | Siemens NH-2-200 | 200 | [4800.0, 120.0, 7.0, 0.1, 0.004] | 0 | 0 | [280.0, 650.0, 1200.0, 3000.0, 7000.0] | 0 | 0
Siemens NH-2-224 | Siemens NH-2-224 | 224 | [4800.0, 120.0, 7.0, 0.2, 0.04, 0.004] | 0 | 0 | [400.0, 750.0, 1453.0, 3025.0, 4315.0, 7600.0] | 0 | 0
Siemens NH-2-250 | Siemens NH-2-250 | 250 | [4800.0, 120.0, 7.0, 0.1, 0.004] | 0 | 0 | [450.0, 800.0, 1650.0, 4000.0, 8500.0] | 0 | 0
Siemens NH-2-315 | Siemens NH-2-315 | 315 | [4800.0, 120.0, 7.0, 0.1, 0.004] | 0 | 0 | [550.0, 920.0, 1900.0, 5000.0, 11000.0] | 0 | 0
Siemens NH-2-355 | Siemens NH-2-355 | 355 | [4800.0, 120.0, 6.0, 0.1, 0.004] | 0 | 0 | [650.0, 1116.27, 2350.0, 5840.0, 12790.0] | 0 | 0
Siemens NH-2-400 | Siemens NH-2-400 | 400 | [4800.0, 120.0, 7.0, 0.1, 0.004] | 0 | 0 | [720.0, 1350.0, 2800.0, 6500.0, 15000.0] | 0 | 0
Siemens NH-2-425 | Siemens NH-2-425 | 425 | [4800.0, 120.0, 7.0, 0.1, 0.004] | 0 | 0 | [850.0, 1500.0, 3050.0, 7500.0, 16500.0] | 0 | 0
Siemens NH-2-630 | Siemens NH-2-630 | 630 | [4800.0, 120.0, 7.0, 0.1, 0.004] | 0 | 0 | [1200.0, 2000.0, 4800.0, 12000.0, 26000.0] | 0 | 0

## dtypes
| element | column | dtype
0 | bus | name | object
1 | bus | vn_kv | float64
2 | bus | type | object
3 | bus | zone | object
4 | bus | in_service | bool
5 | load | name | object
6 | load | bus | uint32
7 | load | p_mw | float64
8 | load | q_mvar | float64
9 | load | const_z_percent | float64
10 | load | const_i_percent | float64
11 | load | sn_mva | float64
12 | load | scaling | float64
13 | load | in_service | bool
14 | load | type | object
15 | ext_grid | name | object
16 | ext_grid | bus | uint32
17 | ext_grid | vm_pu | float64
18 | ext_grid | va_degree | float64
19 | ext_grid | slack_weight | float64
20 | ext_grid | in_service | bool
21 | line | name | object
22 | line | std_type | object
23 | line | from_bus | uint32
24 | line | to_bus | uint32
25 | line | length_km | float64
26 | line | r_ohm_per_km | float64
27 | line | x_ohm_per_km | float64
28 | line | c_nf_per_km | float64
29 | line | g_us_per_km | float64
30 | line | max_i_ka | float64
31 | line | df | float64
32 | line | parallel | uint32
33 | line | type | object
34 | line | in_service | bool
35 | trafo | name | object
36 | trafo | std_type | object
37 | trafo | hv_bus | uint32
38 | trafo | lv_bus | uint32
39 | trafo | sn_mva | float64
40 | trafo | vn_hv_kv | float64
41 | trafo | vn_lv_kv | float64
42 | trafo | vk_percent | float64
43 | trafo | vkr_percent | float64
44 | trafo | pfe_kw | float64
45 | trafo | i0_percent | float64
46 | trafo | shift_degree | float64
47 | trafo | tap_side | object
48 | trafo | tap_neutral | int32
49 | trafo | tap_min | int32
50 | trafo | tap_max | int32
51 | trafo | tap_step_percent | float64
52 | trafo | tap_step_degree | float64
53 | trafo | tap_pos | int32
54 | trafo | tap_phase_shifter | bool
55 | trafo | parallel | uint32
56 | trafo | df | float64
57 | trafo | in_service | bool
58 | line_geodata | coords | object
59 | bus_geodata | x | float64
60 | bus_geodata | y | float64
61 | bus_geodata | coords | object

## parameters
| version | format_version | converged | OPF_converged | name | f_hz | sn_mva
0 | 2.14.6 | 2.14.0 | FALSE | FALSE |  | 50 | 1