## bus
| name | vn_kv | type | zone | in_service
0 | bus_LV_6083-6_0_4_node_0 | 0.4 | n |  | TRUE
1 | bus_LV_6083-6_0_4_node_1 | 0.4 | n |  | TRUE
2 | bus_LV_6083-6_0_4_node_2 | 0.4 | n |  | TRUE
3 | bus_LV_6083-6_0_4_node_15 | 0.4 | n |  | TRUE
4 | bus_LV_6083-6_0_4_node_17 | 0.4 | n |  | TRUE
5 | bus_LV_6083-6_0_4_node_6 | 0.4 | n |  | TRUE
6 | bus_LV_6083-6_0_4_node_13 | 0.4 | n |  | TRUE
7 | bus_LV_6083-6_0_4_node_3 | 0.4 | n |  | TRUE
8 | bus_LV_6083-6_0_4_node_4 | 0.4 | n |  | TRUE
9 | bus_LV_6083-6_0_4_node_5 | 0.4 | n |  | TRUE
10 | bus_LV_6083-6_0_4_node_22 | 0.4 | n |  | TRUE
11 | bus_LV_6083-6_0_4_node_27 | 0.4 | n |  | TRUE
12 | bus_LV_6083-6_0_4_node_7 | 0.4 | n |  | TRUE
13 | bus_LV_6083-6_0_4_node_8 | 0.4 | n |  | TRUE
14 | bus_LV_6083-6_0_4_node_9 | 0.4 | n |  | TRUE
15 | bus_LV_6083-6_0_4_node_10 | 0.4 | n |  | TRUE
16 | bus_LV_6083-6_0_4_node_11 | 0.4 | n |  | TRUE
17 | bus_LV_6083-6_0_4_node_18 | 0.4 | n |  | TRUE
18 | bus_LV_6083-6_0_4_node_20 | 0.4 | n |  | TRUE
19 | bus_LV_6083-6_0_4_node_19 | 0.4 | n |  | TRUE
20 | bus_LV_6083-6_0_4_node_12 | 0.4 | n |  | TRUE
21 | bus_LV_6083-6_0_4_node_14 | 0.4 | n |  | TRUE
22 | bus_LV_6083-6_0_4_node_16 | 0.4 | n |  | TRUE
23 | bus_LV_6083-6_0_4_node_29 | 0.4 | n |  | TRUE
24 | bus_LV_6083-6_0_4_node_21 | 0.4 | n |  | TRUE
25 | bus_LV_6083-6_0_4_node_30 | 0.4 | n |  | TRUE
26 | bus_LV_6083-6_0_4_node_24 | 0.4 | n |  | TRUE
27 | bus_LV_6083-6_0_4_node_33 | 0.4 | n |  | TRUE
28 | bus_LV_6083-6_0_4_node_23 | 0.4 | n |  | TRUE
29 | bus_LV_6083-6_0_4_node_32 | 0.4 | n |  | TRUE
30 | bus_LV_6083-6_0_4_node_26 | 0.4 | n |  | TRUE
31 | bus_LV_6083-6_0_4_node_28 | 0.4 | n |  | TRUE
32 | bus_LV_6083-6_0_4_node_109 | 0.4 | n |  | TRUE
33 | bus_LV_6083-6_0_4_node_31 | 0.4 | n |  | TRUE
34 | bus_LV_6083-6_0_4_node_103 | 0.4 | n |  | TRUE
35 | bus_LV_6083-6_0_4_node_105 | 0.4 | n |  | TRUE
36 | bus_LV_6083-6_0_4_node_107 | 0.4 | n |  | TRUE
37 | bus_LV_6083-6_0_4_node_108 | 0.4 | n |  | TRUE
38 | bus_LV_6083-6_0_4_node_110 | 0.4 | n |  | TRUE
39 | bus_LV_6083-6_0_4_node_39 | 0.4 | n |  | TRUE
40 | bus_LV_6083-6_0_4_node_40 | 0.4 | n |  | TRUE
41 | bus_LV_6083-6_0_4_node_38 | 0.4 | n |  | TRUE
42 | bus_LV_6083-6_0_4_node_51 | 0.4 | n |  | TRUE
43 | bus_LV_6083-6_0_4_node_34 | 0.4 | n |  | TRUE
44 | bus_LV_6083-6_0_4_node_35 | 0.4 | n |  | TRUE
45 | bus_LV_6083-6_0_4_node_47 | 0.4 | n |  | TRUE
46 | bus_LV_6083-6_0_4_node_48 | 0.4 | n |  | TRUE
47 | bus_LV_6083-6_0_4_node_36 | 0.4 | n |  | TRUE
48 | bus_LV_6083-6_0_4_node_37 | 0.4 | n |  | TRUE
49 | bus_LV_6083-6_0_4_node_41 | 0.4 | n |  | TRUE
50 | bus_LV_6083-6_0_4_node_42 | 0.4 | n |  | TRUE
51 | bus_LV_6083-6_0_4_node_43 | 0.4 | n |  | TRUE
52 | bus_LV_6083-6_0_4_node_45 | 0.4 | n |  | TRUE
53 | bus_LV_6083-6_0_4_node_46 | 0.4 | n |  | TRUE
54 | bus_LV_6083-6_0_4_node_58 | 0.4 | n |  | TRUE
55 | bus_LV_6083-6_0_4_node_57 | 0.4 | n |  | TRUE
56 | bus_LV_6083-6_0_4_node_49 | 0.4 | n |  | TRUE
57 | bus_MV_202_0_node_81 | 20 | n |  | TRUE

## load
| name | bus | p_mw | q_mvar | const_z_percent | const_i_percent | sn_mva | scaling | in_service | type
0 | LV_6083-6_0_4_load_0 | 0 | 0.0044721 | 0.0011208 | 0 | 0 |  | 1 | TRUE | wye
1 | LV_6083-6_0_4_load_1 | 1 | 0.0050777 | 0.0012726 | 0 | 0 |  | 1 | TRUE | wye
2 | LV_6083-6_0_4_load_2 | 2 | 0.0058261 | 0.0014602 | 0 | 0 |  | 1 | TRUE | wye
3 | LV_6083-6_0_4_load_13 | 6 | 0.0057227 | 0.0014343 | 0 | 0 |  | 1 | TRUE | wye
4 | LV_6083-6_0_4_load_3 | 7 | 0.0069765 | 0.0017485 | 0 | 0 |  | 1 | TRUE | wye
5 | LV_6083-6_0_4_load_5 | 9 | 0.010779 | 0.0027015 | 0 | 0 |  | 1 | TRUE | wye
6 | LV_6083-6_0_4_load_22 | 10 | 0.0028944 | 0.00072541 | 0 | 0 |  | 1 | TRUE | wye
7 | LV_6083-6_0_4_load_7 | 12 | 0.0045249 | 0.001134 | 0 | 0 |  | 1 | TRUE | wye
8 | LV_6083-6_0_4_load_8 | 13 | 0.0050545 | 0.0012668 | 0 | 0 |  | 1 | TRUE | wye
9 | LV_6083-6_0_4_load_9 | 14 | 0.0045044 | 0.0011289 | 0 | 0 |  | 1 | TRUE | wye
10 | LV_6083-6_0_4_load_11 | 16 | 0.0033033 | 0.00082788 | 0 | 0 |  | 1 | TRUE | wye
11 | LV_6083-6_0_4_load_18 | 17 | 0.0049544 | 0.0012417 | 0 | 0 |  | 1 | TRUE | wye
12 | LV_6083-6_0_4_load_20 | 18 | 0.0030552 | 0.00076571 | 0 | 0 |  | 1 | TRUE | wye
13 | LV_6083-6_0_4_load_12 | 20 | 0.0044701 | 0.0011203 | 0 | 0 |  | 1 | TRUE | wye
14 | LV_6083-6_0_4_load_14 | 21 | 0.0054673 | 0.0013702 | 0 | 0 |  | 1 | TRUE | wye
15 | LV_6083-6_0_4_load_16 | 22 | 0.0031966 | 0.00080115 | 0 | 0 |  | 1 | TRUE | wye
16 | LV_6083-6_0_4_load_29 | 23 | 0.0014547 | 0.00036459 | 0 | 0 |  | 1 | TRUE | wye
17 | LV_6083-6_0_4_load_30 | 25 | 0.0078694 | 0.0019723 | 0 | 0 |  | 1 | TRUE | wye
18 | LV_6083-6_0_4_load_33 | 27 | 0.0036498 | 0.00091473 | 0 | 0 |  | 1 | TRUE | wye
19 | LV_6083-6_0_4_load_23 | 28 | 0.0037352 | 0.00093614 | 0 | 0 |  | 1 | TRUE | wye
20 | LV_6083-6_0_4_load_32 | 29 | 0.0040238 | 0.0010085 | 0 | 0 |  | 1 | TRUE | wye
21 | LV_6083-6_0_4_load_26 | 30 | 0.0024547 | 0.00061522 | 0 | 0 |  | 1 | TRUE | wye
22 | LV_6083-6_0_4_load_28 | 31 | 0.000811 | 0.00020326 | 0 | 0 |  | 1 | TRUE | wye
23 | LV_6083-6_0_4_load_109 | 32 | 0.010776 | 0.0027006 | 0 | 0 |  | 1 | TRUE | wye
24 | LV_6083-6_0_4_load_103 | 34 | 0.0083263 | 0.0020868 | 0 | 0 |  | 1 | TRUE | wye
25 | LV_6083-6_0_4_load_110 | 38 | 0.00095719 | 0.0002399 | 0 | 0 |  | 1 | TRUE | wye
26 | LV_6083-6_0_4_load_39 | 39 | 0.0019024 | 0.0004768 | 0 | 0 |  | 1 | TRUE | wye
27 | LV_6083-6_0_4_load_40 | 40 | 0.00057721 | 0.00014466 | 0 | 0 |  | 1 | TRUE | wye
28 | LV_6083-6_0_4_load_38 | 41 | 0.0013148 | 0.00032952 | 0 | 0 |  | 1 | TRUE | wye
29 | LV_6083-6_0_4_load_51 | 42 | 0.0028834 | 0.00072264 | 0 | 0 |  | 1 | TRUE | wye
30 | LV_6083-6_0_4_load_47 | 45 | 0.00045309 | 0.00011356 | 0 | 0 |  | 1 | TRUE | wye
31 | LV_6083-6_0_4_load_48 | 46 | 0.00053928 | 0.00013516 | 0 | 0 |  | 1 | TRUE | wye
32 | LV_6083-6_0_4_load_36 | 47 | 0.0015775 | 0.00039536 | 0 | 0 |  | 1 | TRUE | wye
33 | LV_6083-6_0_4_load_37 | 48 | 0.0024427 | 0.00061221 | 0 | 0 |  | 1 | TRUE | wye
34 | LV_6083-6_0_4_load_41 | 49 | 0.00063893 | 0.00016013 | 0 | 0 |  | 1 | TRUE | wye
35 | LV_6083-6_0_4_load_42 | 50 | 0.00079878 | 0.00020019 | 0 | 0 |  | 1 | TRUE | wye
36 | LV_6083-6_0_4_load_45 | 52 | 0.0006113 | 0.00015321 | 0 | 0 |  | 1 | TRUE | wye
37 | LV_6083-6_0_4_load_58 | 54 | 0.00048329 | 0.00012112 | 0 | 0 |  | 1 | TRUE | wye
38 | LV_6083-6_0_4_load_57 | 55 | 0.00060728 | 0.0001522 | 0 | 0 |  | 1 | TRUE | wye
39 | LV_6083-6_0_4_load_49 | 56 | 0.0004785 | 0.00011992 | 0 | 0 |  | 1 | TRUE | wye

## ext_grid
| name | bus | vm_pu | va_degree | slack_weight | in_service
0 |  | 23 | 1 | 0 | 1 | TRUE

## line
| name | std_type | from_bus | to_bus | length_km | r_ohm_per_km | x_ohm_per_km | c_nf_per_km | g_us_per_km | max_i_ka | df | parallel | type | in_service
0 | LV_6083-6_0_4_line_0 | NAYY 4x150 SE | 0 | 1 | 0.0017517 | 0.208 | 0.08 | 261 | 0 | 0.27 | 1 | 1 | cs | TRUE
1 | LV_6083-6_0_4_line_1 | NAYY 4x150 SE | 1 | 2 | 0.028308 | 0.208 | 0.08 | 261 | 0 | 0.27 | 1 | 1 | cs | TRUE
2 | LV_6083-6_0_4_line_2 | NAYY 4x150 SE | 2 | 3 | 0.070701 | 0.208 | 0.08 | 261 | 0 | 0.27 | 1 | 1 | cs | TRUE
3 | LV_6083-6_0_4_line_3 | NAYY 4x150 SE | 3 | 4 | 0.087749 | 0.208 | 0.08 | 261 | 0 | 0.27 | 1 | 3 | cs | TRUE
4 | LV_6083-6_0_4_line_4 | NAYY 4x150 SE | 3 | 5 | 0.035272 | 0.208 | 0.08 | 261 | 0 | 0.27 | 1 | 3 | cs | TRUE
5 | LV_6083-6_0_4_line_5 | NAYY 4x150 SE | 3 | 6 | 0.015279 | 0.208 | 0.08 | 261 | 0 | 0.27 | 1 | 3 | cs | TRUE
6 | LV_6083-6_0_4_line_6 | NAYY 4x150 SE | 4 | 23 | 0.080749 | 0.208 | 0.08 | 261 | 0 | 0.27 | 1 | 3 | cs | TRUE
7 | LV_6083-6_0_4_line_7 | NAYY 4x150 SE | 5 | 10 | 0.026034 | 0.208 | 0.08 | 261 | 0 | 0.27 | 1 | 3 | cs | TRUE
8 | LV_6083-6_0_4_line_8 | NAYY 4x150 SE | 5 | 8 | 0.11565 | 0.208 | 0.08 | 261 | 0 | 0.27 | 1 | 1 | cs | TRUE
9 | LV_6083-6_0_4_line_9 | NAYY 4x150 SE | 6 | 20 | 0.064956 | 0.208 | 0.08 | 261 | 0 | 0.27 | 1 | 3 | cs | TRUE
10 | LV_6083-6_0_4_line_10 | NAYY 4x150 SE | 7 | 8 | 0.038628 | 0.208 | 0.08 | 261 | 0 | 0.27 | 1 | 1 | cs | TRUE
11 | LV_6083-6_0_4_line_11 | NAYY 4x150 SE | 7 | 9 | 0.0076194 | 0.208 | 0.08 | 261 | 0 | 0.27 | 1 | 1 | cs | TRUE
12 | LV_6083-6_0_4_line_12 | NAYY 4x150 SE | 10 | 11 | 0.095752 | 0.208 | 0.08 | 261 | 0 | 0.27 | 1 | 3 | cs | TRUE
13 | LV_6083-6_0_4_line_13 | NAYY 4x150 SE | 11 | 30 | 0.15883 | 0.208 | 0.08 | 261 | 0 | 0.27 | 1 | 3 | cs | TRUE
14 | LV_6083-6_0_4_line_14 | NAYY 4x150 SE | 12 | 13 | 0.030379 | 0.208 | 0.08 | 261 | 0 | 0.27 | 1 | 1 | cs | TRUE
15 | LV_6083-6_0_4_line_15 | NAYY 4x150 SE | 12 | 14 | 0.0045638 | 0.208 | 0.08 | 261 | 0 | 0.27 | 1 | 1 | cs | TRUE
16 | LV_6083-6_0_4_line_16 | NAYY 4x150 SE | 13 | 15 | 0.13222 | 0.208 | 0.08 | 261 | 0 | 0.27 | 1 | 1 | cs | TRUE
17 | LV_6083-6_0_4_line_17 | NAYY 4x150 SE | 14 | 16 | 0.0069734 | 0.208 | 0.08 | 261 | 0 | 0.27 | 1 | 1 | cs | TRUE
18 | LV_6083-6_0_4_line_18 | NAYY 4x150 SE | 15 | 17 | 0.023214 | 0.208 | 0.08 | 261 | 0 | 0.27 | 1 | 1 | cs | TRUE
19 | LV_6083-6_0_4_line_19 | NAYY 4x150 SE | 16 | 18 | 0.078987 | 0.208 | 0.08 | 261 | 0 | 0.27 | 1 | 1 | cs | TRUE
20 | LV_6083-6_0_4_line_20 | NAYY 4x150 SE | 18 | 19 | 0.015409 | 0.208 | 0.08 | 261 | 0 | 0.27 | 1 | 1 | cs | TRUE
21 | LV_6083-6_0_4_line_21 | NAYY 4x150 SE | 19 | 24 | 0.1312 | 0.208 | 0.08 | 261 | 0 | 0.27 | 1 | 1 | cs | TRUE
22 | LV_6083-6_0_4_line_22 | NAYY 4x150 SE | 19 | 22 | 0.052914 | 0.208 | 0.08 | 261 | 0 | 0.27 | 1 | 1 | cs | TRUE
23 | LV_6083-6_0_4_line_23 | NAYY 4x150 SE | 20 | 21 | 0.046238 | 0.208 | 0.08 | 261 | 0 | 0.27 | 1 | 2 | cs | TRUE
24 | LV_6083-6_0_4_line_24 | NAYY 4x150 SE | 21 | 22 | 0.0027265 | 0.208 | 0.08 | 261 | 0 | 0.27 | 1 | 1 | cs | TRUE
25 | LV_6083-6_0_4_line_25 | NAYY 4x150 SE | 23 | 25 | 0.017083 | 0.208 | 0.08 | 261 | 0 | 0.27 | 1 | 1 | cs | TRUE
26 | LV_6083-6_0_4_line_26 | NAYY 4x150 SE | 24 | 26 | 0.17771 | 0.208 | 0.08 | 261 | 0 | 0.27 | 1 | 1 | cs | TRUE
27 | LV_6083-6_0_4_line_27 | NAYY 4x150 SE | 24 | 27 | 0.088186 | 0.208 | 0.08 | 261 | 0 | 0.27 | 1 | 1 | cs | TRUE
28 | LV_6083-6_0_4_line_28 | NAYY 4x150 SE | 25 | 33 | 0.24903 | 0.208 | 0.08 | 261 | 0 | 0.27 | 1 | 1 | cs | TRUE
29 | LV_6083-6_0_4_line_29 | NAYY 4x150 SE | 26 | 28 | 0.02782 | 0.208 | 0.08 | 261 | 0 | 0.27 | 1 | 1 | cs | TRUE
30 | LV_6083-6_0_4_line_30 | NAYY 4x150 SE | 27 | 29 | 0.045043 | 0.208 | 0.08 | 261 | 0 | 0.27 | 1 | 1 | cs | TRUE
31 | LV_6083-6_0_4_line_31 | NAYY 4x150 SE | 29 | 43 | 0.14334 | 0.208 | 0.08 | 261 | 0 | 0.27 | 1 | 1 | cs | TRUE
32 | LV_6083-6_0_4_line_32 | NAYY 4x150 SE | 30 | 31 | 0.16587 | 0.208 | 0.08 | 261 | 0 | 0.27 | 1 | 3 | cs | TRUE
33 | LV_6083-6_0_4_line_33 | NAYY 4x150 SE | 31 | 32 | 0.50129 | 0.208 | 0.08 | 261 | 0 | 0.27 | 1 | 2 | cs | TRUE
34 | LV_6083-6_0_4_line_34 | NAYY 4x150 SE | 32 | 35 | 0.005577 | 0.208 | 0.08 | 261 | 0 | 0.27 | 1 | 1 | cs | TRUE
35 | LV_6083-6_0_4_line_35 | NAYY 4x150 SE | 32 | 36 | 0.014965 | 0.208 | 0.08 | 261 | 0 | 0.27 | 1 | 1 | cs | TRUE
36 | LV_6083-6_0_4_line_36 | NAYY 4x150 SE | 33 | 39 | 0.056346 | 0.208 | 0.08 | 261 | 0 | 0.27 | 1 | 1 | cs | TRUE
37 | LV_6083-6_0_4_line_37 | NAYY 4x150 SE | 33 | 40 | 0.13149 | 0.208 | 0.08 | 261 | 0 | 0.27 | 1 | 1 | cs | TRUE
38 | LV_6083-6_0_4_line_38 | NAYY 4x150 SE | 34 | 35 | 0.012732 | 0.208 | 0.08 | 261 | 0 | 0.27 | 1 | 1 | cs | TRUE
39 | LV_6083-6_0_4_line_39 | NAYY 4x150 SE | 36 | 37 | 0.01366 | 0.208 | 0.08 | 261 | 0 | 0.27 | 1 | 1 | cs | TRUE
40 | LV_6083-6_0_4_line_40 | NAYY 4x150 SE | 37 | 38 | 0.031074 | 0.208 | 0.08 | 261 | 0 | 0.27 | 1 | 1 | cs | TRUE
41 | LV_6083-6_0_4_line_41 | NAYY 4x150 SE | 39 | 41 | 0.016284 | 0.208 | 0.08 | 261 | 0 | 0.27 | 1 | 1 | cs | TRUE
42 | LV_6083-6_0_4_line_42 | NAYY 4x150 SE | 40 | 42 | 0.11951 | 0.208 | 0.08 | 261 | 0 | 0.27 | 1 | 1 | cs | TRUE
43 | LV_6083-6_0_4_line_43 | NAYY 4x150 SE | 41 | 48 | 0.0090021 | 0.208 | 0.08 | 261 | 0 | 0.27 | 1 | 1 | cs | TRUE
44 | LV_6083-6_0_4_line_44 | NAYY 4x150 SE | 43 | 44 | 0.011006 | 0.208 | 0.08 | 261 | 0 | 0.27 | 1 | 1 | cs | TRUE
45 | LV_6083-6_0_4_line_45 | NAYY 4x150 SE | 44 | 45 | 0.19509 | 0.208 | 0.08 | 261 | 0 | 0.27 | 1 | 1 | cs | TRUE
46 | LV_6083-6_0_4_line_46 | NAYY 4x150 SE | 45 | 46 | 0.01571 | 0.208 | 0.08 | 261 | 0 | 0.27 | 1 | 1 | cs | TRUE
47 | LV_6083-6_0_4_line_47 | NAYY 4x150 SE | 46 | 56 | 0.033556 | 0.208 | 0.08 | 261 | 0 | 0.27 | 1 | 1 | cs | TRUE
48 | LV_6083-6_0_4_line_48 | NAYY 4x150 SE | 47 | 48 | 0.048513 | 0.208 | 0.08 | 261 | 0 | 0.27 | 1 | 1 | cs | TRUE
49 | LV_6083-6_0_4_line_49 | NAYY 4x150 SE | 49 | 50 | 0.095963 | 0.208 | 0.08 | 261 | 0 | 0.27 | 1 | 1 | cs | TRUE
50 | LV_6083-6_0_4_line_50 | NAYY 4x150 SE | 49 | 51 | 0.04055 | 0.208 | 0.08 | 261 | 0 | 0.27 | 1 | 1 | cs | TRUE
51 | LV_6083-6_0_4_line_51 | NAYY 4x150 SE | 51 | 52 | 0.17191 | 0.208 | 0.08 | 261 | 0 | 0.27 | 1 | 1 | cs | TRUE
52 | LV_6083-6_0_4_line_52 | NAYY 4x150 SE | 51 | 53 | 0.026176 | 0.208 | 0.08 | 261 | 0 | 0.27 | 1 | 1 | cs | TRUE
53 | LV_6083-6_0_4_line_53 | NAYY 4x150 SE | 53 | 54 | 0.039542 | 0.208 | 0.08 | 261 | 0 | 0.27 | 1 | 1 | cs | TRUE
54 | LV_6083-6_0_4_line_54 | NAYY 4x150 SE | 54 | 55 | 0.016215 | 0.208 | 0.08 | 261 | 0 | 0.27 | 1 | 1 | cs | TRUE
55 | LV_6083-6_0_4_line_55 | NAYY 4x150 SE | 55 | 56 | 0.18387 | 0.208 | 0.08 | 261 | 0 | 0.27 | 1 | 1 | cs | TRUE

## trafo
| name | std_type | hv_bus | lv_bus | sn_mva | vn_hv_kv | vn_lv_kv | vk_percent | vkr_percent | pfe_kw | i0_percent | shift_degree | tap_side | tap_neutral | tap_min | tap_max | tap_step_percent | tap_step_degree | tap_pos | tap_phase_shifter | parallel | df | in_service
0 | LV_6083-6_0_4_trafo_29 | 0.25 MVA 20/0.4 kV | 57 | 23 | 0.25 | 20 | 0.4 | 6 | 1.44 | 0.8 | 0.32 | 150 | hv | 0 | -2 | 2 | 2.5 | 0 | 0 | FALSE | 1 | 1 | TRUE

## line_geodata
| x0 | y0 | x1 | y1 | x2 | y2 | x3 | y3 | x4 | y4 | x5 | y5 | x6 | y6 | x7 | y7 | x8 | y8 | x9 | y9 | x10 | y10 | x11 | y11 | x12 | y12 | x13 | y13 | x14 | y14 | x15 | y15 | x16 | y16 | x17 | y17 | x18 | y18 | x19 | y19 | x20 | y20 | x21 | y21
0 | 2605667.8007 | 1106260.9747 | 2605666.1588 | 1106261.5852
1 | 2605666.1588 | 1106261.5852 | 2605655.269 | 1106265.6342 | 2605642.9458 | 1106272.0039 | 2605640.1335 | 1106272.1874
2 | 2605589.1634 | 1106294.8105 | 2605589.0136 | 1106281.0035 | 2605590.3028 | 1106274.7126 | 2605593.8538 | 1106272.5481 | 2605626.4831 | 1106273.0782 | 2605640.1335 | 1106272.1874
3 | 2605589.1634 | 1106294.8105 | 2605593.1721 | 1106299.472 | 2605595.5183 | 1106304.2432 | 2605596.2555 | 1106309.7799 | 2605596.9059 | 1106317.3065 | 2605596.4726 | 1106326.1216 | 2605593.1882 | 1106332.7107 | 2605589.0344 | 1106334.5857 | 2605574.3817 | 1106335.0281 | 2605564.2875 | 1106339.2544 | 2605556.7642 | 1106347.7629 | 2605553.9918 | 1106352.5628
4 | 2605577.617 | 1106263.3065 | 2605576.7746 | 1106271.332 | 2605577.6573 | 1106278.4919 | 2605581.7263 | 1106284.9655 | 2605586.0052 | 1106290.1053 | 2605589.1634 | 1106294.8105
5 | 2605589.1634 | 1106294.8105 | 2605594.323 | 1106292.3028 | 2605600.8963 | 1106299.22
6 | 2605553.9918 | 1106352.5628 | 2605520.4031 | 1106413.4739 | 2605515.3476 | 1106423.4576
7 | 2605577.617 | 1106263.3065 | 2605571.1099 | 1106259.521 | 2605572.0955 | 1106255.5643 | 2605574.7282 | 1106251.4091 | 2605567.98 | 1106244.7098
8 | 2605577.617 | 1106263.3065 | 2605577.741 | 1106263.0287 | 2605580.0909 | 1106255.2381 | 2605585.871 | 1106250.6522 | 2605631.3467 | 1106230.7727 | 2605669.4963 | 1106215.289 | 2605676.5536 | 1106209.2592
9 | 2605656.713 | 1106331.6059 | 2605654.6223 | 1106329.6988 | 2605640.4354 | 1106319.7586 | 2605614.4198 | 1106308.0401 | 2605603.3841 | 1106301.838 | 2605600.8963 | 1106299.22
10 | 2605676.5536 | 1106209.2592 | 2605680.9932 | 1106216.289 | 2605675.0971 | 1106220.7747 | 2605682.7068 | 1106242.3784
11 | 2605685.2383 | 1106249.565 | 2605682.7068 | 1106242.3784
12 | 2605567.98 | 1106244.7098 | 2605475.2345 | 1106220.9045
13 | 2605475.2345 | 1106220.9045 | 2605473.7998 | 1106225.6278 | 2605469.6281 | 1106230.1819 | 2605460.7996 | 1106237.0107 | 2605444.7017 | 1106245.1338 | 2605431.9551 | 1106249.6025 | 2605423.8714 | 1106253.5863 | 2605407.3158 | 1106263.5211 | 2605398.6955 | 1106271.2062 | 2605380.4616 | 1106290.4887 | 2605367.2234 | 1106300.282 | 2605352.4346 | 1106305.9719 | 2605348.1041 | 1106306.5573 | 2605346.5853 | 1106305.3725
14 | 2605782.7663 | 1106290.7445 | 2605794.1602 | 1106275.5242 | 2605801.182 | 1106266.5865
15 | 2605782.7663 | 1106290.7445 | 2605780.0313 | 1106294.398 | 2605780.0313 | 1106294.398
16 | 2605792.2506 | 1106176.9734 | 2605804.1041 | 1106185.222 | 2605815.8099 | 1106194.2709 | 2605822.136 | 1106201.3138 | 2605823.7031 | 1106203.9944 | 2605829.9406 | 1106214.6389 | 2605829.512 | 1106218.1847 | 2605826.6556 | 1106221.517 | 2605823.9291 | 1106226.5169 | 2605823.9652 | 1106229.2961 | 2605826.716 | 1106231.2441 | 2605830.5513 | 1106231.0365 | 2605833.7208 | 1106231.8622 | 2605835.079 | 1106234.587 | 2605834.7361 | 1106237.4214 | 2605830.8521 | 1106240.019 | 2605823.6586 | 1106242.758 | 2605816.0519 | 1106248.9872 | 2605805.4009 | 1106261.2166 | 2605801.182 | 1106266.5865
17 | 2605776.8857 | 1106300.6217 | 2605780.0313 | 1106294.398
18 | 2605792.2506 | 1106176.9734 | 2605781.5835 | 1106189.7586 | 2605776.2987 | 1106193.7
19 | 2605776.8857 | 1106300.6217 | 2605770.108 | 1106314.0318 | 2605764.7224 | 1106326.5218 | 2605755.069 | 1106338.8411 | 2605747.9459 | 1106349.0062 | 2605741.9953 | 1106353.992 | 2605734.7307 | 1106358.5208 | 2605732.1245 | 1106363.8942
20 | 2605730.2732 | 1106379.1602 | 2605731.8798 | 1106364.3988 | 2605732.1245 | 1106363.8942
21 | 2605741.7855 | 1106495.6511 | 2605728.9866 | 1106490.1808 | 2605722.8356 | 1106486.3176 | 2605719.1366 | 1106481.434 | 2605718.1575 | 1106470.1275 | 2605723.3912 | 1106454.4023 | 2605723.3362 | 1106438.7056 | 2605722.5391 | 1106422.8747 | 2605724.8463 | 1106403.0003 | 2605730.2732 | 1106379.1602
22 | 2605730.2732 | 1106379.1602 | 2605720.7232 | 1106380.263 | 2605721.0233 | 1106373.4821 | 2605708.0103 | 1106373.47 | 2605706.7376 | 1106361.8741 | 2605699.9439 | 1106358.8219 | 2605695.6118 | 1106358.1346
23 | 2605692.919 | 1106357.7074 | 2605684.3662 | 1106356.3506 | 2605674.1188 | 1106350.5494 | 2605664.9669 | 1106339.1353 | 2605656.713 | 1106331.6059
24 | 2605692.919 | 1106357.7074 | 2605695.6118 | 1106358.1346
25 | 2605515.3476 | 1106423.4576 | 2605508.3508 | 1106437.275 | 2605507.5233 | 1106438.6388
26 | 2605741.7855 | 1106495.6511 | 2605755.0179 | 1106500.477 | 2605771.8521 | 1106506.6847 | 2605780.5993 | 1106512.2291 | 2605787.513 | 1106518.9723 | 2605793.8254 | 1106523.7695 | 2605800.339 | 1106528.3335 | 2605812.3098 | 1106534.4034 | 2605821.3031 | 1106541.3598 | 2605832.1965 | 1106550.2301 | 2605837.9267 | 1106557.4058 | 2605842.9832 | 1106557.4106 | 2605846.5423 | 1106554.8571 | 2605846.6239 | 1106550.355 | 2605843.1435 | 1106543.4038 | 2605836.463 | 1106535.4824 | 2605828.9425 | 1106524.6365 | 2605826.1577 | 1106517.9083 | 2605822.7406 | 1106509.3563
27 | 2605741.7855 | 1106495.6511 | 2605748.9242 | 1106501.5051 | 2605749.4139 | 1106507.0194 | 2605747.6862 | 1106510.8086 | 2605742.1657 | 1106518.9852 | 2605735.407 | 1106528.3947 | 2605731.0189 | 1106532.8706 | 2605721.3445 | 1106543.1778 | 2605713.1284 | 1106548.4284 | 2605704.6884 | 1106553.4675 | 2605699.684 | 1106559.473
28 | 2605409.4032 | 1106632.6063 | 2605415.1611 | 1106626.3972 | 2605423.9864 | 1106622.4697 | 2605441.0318 | 1106617.1154 | 2605456.9115 | 1106609.8148 | 2605463.1945 | 1106604.4733 | 2605466.1227 | 1106598.0838 | 2605466.7196 | 1106587.6792 | 2605467.3593 | 1106572.6278 | 2605469.1861 | 1106561.5573 | 2605475.6017 | 1106554.9486 | 2605485.7117 | 1106549.8217 | 2605493.2156 | 1106545.2484 | 2605498.4936 | 1106539.7615 | 2605500.5976 | 1106530.0808 | 2605499.4861 | 1106519.33 | 2605497.3503 | 1106504.0872 | 2605492.3119 | 1106483.6837 | 2605490.1009 | 1106474.7217 | 2605493.8229 | 1106462.7746 | 2605500.0654 | 1106450.9299 | 2605507.5233 | 1106438.6388
29 | 2605822.7406 | 1106509.3563 | 2605817.8262 | 1106497.9571 | 2605815.8768 | 1106490.874 | 2605816.0207 | 1106485.8716 | 2605817.7128 | 1106483.3271
30 | 2605675.7441 | 1106597.428 | 2605683.0744 | 1106582.3618 | 2605697.5981 | 1106561.9762 | 2605699.684 | 1106559.473
31 | 2605651.8509 | 1106736.4429 | 2605658.3319 | 1106717.495 | 2605660.0283 | 1106705.7351 | 2605660.828 | 1106693.741 | 2605662.7447 | 1106686.1279 | 2605661.8635 | 1106669.0853 | 2605660.8567 | 1106654.1881 | 2605660.7644 | 1106636.9238 | 2605671.2456 | 1106606.674 | 2605675.7441 | 1106597.428
32 | 2605299.7277 | 1106410.2336 | 2605312.7369 | 1106405.5314 | 2605317.4721 | 1106401.8114 | 2605321.4212 | 1106395.1337 | 2605328.1229 | 1106388.4585 | 2605328.5227 | 1106382.1668 | 2605325.5747 | 1106375.6832 | 2605321.2433 | 1106368.4092 | 2605315.9371 | 1106352.8858 | 2605312.4047 | 1106333.6287 | 2605311.0434 | 1106316.3412 | 2605311.8318 | 1106307.7042 | 2605314.7993 | 1106300.6255 | 2605318.9397 | 1106296.3158 | 2605325.0501 | 1106293.9644 | 2605332.5409 | 1106295.9274 | 2605340.0295 | 1106300.2583 | 2605346.5853 | 1106305.3725
33 | 2605299.7277 | 1106410.2336 | 2604804.198 | 1106334.4668
34 | 2604799.7779 | 1106331.0505 | 2604804.198 | 1106334.4668
35 | 2604799.3699 | 1106348.6145 | 2604803.6626 | 1106336.8676 | 2604804.198 | 1106334.4668
36 | 2605409.4032 | 1106632.6063 | 2605423.4512 | 1106633.1968 | 2605440.4282 | 1106635.2795 | 2605443.6587 | 1106636.7831 | 2605445.2797 | 1106639.7749 | 2605444.6965 | 1106643.4651 | 2605442.0328 | 1106647.9539 | 2605435.1905 | 1106654.1933
37 | 2605409.4032 | 1106632.6063 | 2605406.2652 | 1106640.174 | 2605400.7594 | 1106658.7117 | 2605395.2198 | 1106671.7689 | 2605384.6204 | 1106688.6124 | 2605368.2954 | 1106710.4201 | 2605347.3705 | 1106731.9014 | 2605337.6938 | 1106740.0356
38 | 2604799.7779 | 1106331.0505 | 2604800.8499 | 1106318.3635
39 | 2604794.396 | 1106361.3392 | 2604796.2863 | 1106356.6161 | 2604798.1766 | 1106351.893 | 2604799.3699 | 1106348.6145
40 | 2604794.396 | 1106361.3392 | 2604793.3951 | 1106365.685 | 2604793.0996 | 1106367.8525 | 2604793.2684 | 1106369.6202 | 2604793.568 | 1106372.0216 | 2604793.7981 | 1106374.4897 | 2604793.0922 | 1106377.4239 | 2604788.4421 | 1106391.405
41 | 2605429.6131 | 1106667.8812 | 2605428.3878 | 1106663.9386 | 2605430.0154 | 1106659.449 | 2605433.7146 | 1106655.5392 | 2605435.1905 | 1106654.1933
42 | 2605337.6938 | 1106740.0356 | 2605336.577 | 1106740.9743 | 2605323.1963 | 1106746.899 | 2605309.0743 | 1106751.7781 | 2605300.4814 | 1106755.4058 | 2605293.7508 | 1106760.2024 | 2605282.138 | 1106778.2458 | 2605257.4082 | 1106810.5295 | 2605251.9962 | 1106817.4222
43 | 2605434.7368 | 1106675.2088 | 2605434.1538 | 1106674.6491 | 2605429.8912 | 1106668.7757 | 2605429.6131 | 1106667.8812
44 | 2605651.8509 | 1106736.4429 | 2605654.7697 | 1106740.4364 | 2605655.4368 | 1106746.4622
45 | 2605655.4368 | 1106746.4622 | 2605650.4459 | 1106750.9599 | 2605641.111 | 1106754.0751 | 2605630.8389 | 1106759.0904 | 2605616.1933 | 1106769.8712 | 2605605.824 | 1106779.7666 | 2605598.2303 | 1106789.7424 | 2605587.642 | 1106802.5503 | 2605577.4405 | 1106815.0139 | 2605569.0352 | 1106824.9334 | 2605556.5926 | 1106836.4389 | 2605549.448 | 1106845.8149 | 2605543.5774 | 1106857.1486 | 2605537.1734 | 1106868.315 | 2605528.2653 | 1106878.5788 | 2605522.4916 | 1106884.6175
46 | 2605522.4916 | 1106884.6175 | 2605511.635 | 1106895.9725 | 2605511.635 | 1106895.9725
47 | 2605511.635 | 1106895.9725 | 2605499.596 | 1106906 | 2605485.6078 | 1106917.1486 | 2605485.6078 | 1106917.1486
48 | 2605477.7485 | 1106684.6194 | 2605469.0263 | 1106688.9649 | 2605461.8658 | 1106690.1035 | 2605457.0109 | 1106689.41 | 2605440.0403 | 1106680.3015 | 2605434.7368 | 1106675.2088
49 | 2605366.8217 | 1107122.8347 | 2605381.7936 | 1107144.1473 | 2605370.9476 | 1107169.8728 | 2605362.3162 | 1107191.7316 | 2605363.6964 | 1107204.7282 | 2605364.852 | 1107210.0321
50 | 2605378.3037 | 1107085.9709 | 2605381.0039 | 1107092.4098 | 2605366.8217 | 1107122.8347
51 | 2605378.3037 | 1107085.9709 | 2605390.0797 | 1107084.247 | 2605401.7623 | 1107083.2234 | 2605426.2768 | 1107084.29 | 2605434.9981 | 1107083.6196 | 2605445.3458 | 1107079.6935 | 2605452.177 | 1107074.4303 | 2605460.0795 | 1107064.3434 | 2605465.4422 | 1107058.7231 | 2605474.8143 | 1107056.5526 | 2605488.3826 | 1107056.3869 | 2605499.4389 | 1107055.5074 | 2605507.6527 | 1107051.8352 | 2605514.5398 | 1107044.7712 | 2605520.1619 | 1107034.46 | 2605525.9815 | 1107027.9842 | 2605527.0216 | 1107027.5421
52 | 2605353.1882 | 1107091.4961 | 2605359.7744 | 1107092.3467 | 2605367.887 | 1107089.2189 | 2605378.3037 | 1107085.9709
53 | 2605353.1882 | 1107091.4961 | 2605351.2446 | 1107086.1918 | 2605352.3935 | 1107080.8012 | 2605357.9646 | 1107075.359 | 2605362.0904 | 1107069.6041 | 2605364.4996 | 1107064.0146 | 2605364.6654 | 1107056.5916
54 | 2605365.3706 | 1107040.537 | 2605365.3706 | 1107040.537 | 2605364.0117 | 1107047.2725 | 2605364.6766 | 1107056.0886 | 2605364.6654 | 1107056.5916
55 | 2605365.3706 | 1107040.537 | 2605369.7975 | 1107035.1827 | 2605378.9324 | 1107030.1326 | 2605393.2556 | 1107024.3645 | 2605398.7103 | 1107019.6558 | 2605406.4913 | 1107006.9786 | 2605416.135 | 1106986.1323 | 2605419.5181 | 1106981.0661 | 2605425.2109 | 1106978.0474 | 2605434.8912 | 1106977.2445 | 2605444.6792 | 1106976.9196 | 2605451.1456 | 1106973.5459 | 2605455.3953 | 1106967.5467 | 2605462.462 | 1106949.8664 | 2605466.9541 | 1106940.9326 | 2605473.5806 | 1106931.3338 | 2605485.6078 | 1106917.1486

## bus_geodata
| x | y | coords
0 | 2605667.8007 | 1106260.9747
1 | 2605666.1588 | 1106261.5852
2 | 2605640.1335 | 1106272.1874
3 | 2605589.1634 | 1106294.8105
4 | 2605553.9918 | 1106352.5628
5 | 2605577.617 | 1106263.3065
6 | 2605600.8963 | 1106299.22
7 | 2605682.7068 | 1106242.3784
8 | 2605676.5536 | 1106209.2592
9 | 2605685.2383 | 1106249.565
10 | 2605567.98 | 1106244.7098
11 | 2605475.2345 | 1106220.9045
12 | 2605782.7663 | 1106290.7445
13 | 2605801.182 | 1106266.5865
14 | 2605780.0313 | 1106294.398
15 | 2605792.2506 | 1106176.9734
16 | 2605776.8857 | 1106300.6217
17 | 2605776.2987 | 1106193.7
18 | 2605732.1245 | 1106363.8942
19 | 2605730.2732 | 1106379.1602
20 | 2605656.713 | 1106331.6059
21 | 2605692.919 | 1106357.7074
22 | 2605695.6118 | 1106358.1346
23 | 2605515.3476 | 1106423.4576
24 | 2605741.7855 | 1106495.6511
25 | 2605507.5233 | 1106438.6388
26 | 2605822.7406 | 1106509.3563
27 | 2605699.684 | 1106559.473
28 | 2605817.7128 | 1106483.3271
29 | 2605675.7441 | 1106597.428
30 | 2605346.5853 | 1106305.3725
31 | 2605299.7277 | 1106410.2336
32 | 2604804.198 | 1106334.4668
33 | 2605409.4032 | 1106632.6063
34 | 2604800.8499 | 1106318.3635
35 | 2604799.7779 | 1106331.0505
36 | 2604799.3699 | 1106348.6145
37 | 2604794.396 | 1106361.3392
38 | 2604788.4421 | 1106391.405
39 | 2605435.1905 | 1106654.1933
40 | 2605337.6938 | 1106740.0356
41 | 2605429.6131 | 1106667.8812
42 | 2605251.9962 | 1106817.4222
43 | 2605651.8509 | 1106736.4429
44 | 2605655.4368 | 1106746.4622
45 | 2605522.4916 | 1106884.6175
46 | 2605511.635 | 1106895.9725
47 | 2605477.7485 | 1106684.6194
48 | 2605434.7368 | 1106675.2088
49 | 2605366.8217 | 1107122.8347
50 | 2605364.852 | 1107210.0321
51 | 2605378.3037 | 1107085.9709
52 | 2605527.0216 | 1107027.5421
53 | 2605353.1882 | 1107091.4961
54 | 2605364.6654 | 1107056.5916
55 | 2605365.3706 | 1107040.537
56 | 2605485.6078 | 1106917.1486
57 | 2605553.9918 | 1106352.5628

## line_std_types
| c_nf_per_km | r_ohm_per_km | x_ohm_per_km | max_i_ka | type | q_mm2 | alpha | voltage_rating
NAYY 4x50 SE | 210 | 0.642 | 0.083 | 0.142 | cs | 50 | 0.00403 | LV
NAYY 4x120 SE | 264 | 0.225 | 0.08 | 0.242 | cs | 120 | 0.00403 | LV
NAYY 4x150 SE | 261 | 0.208 | 0.08 | 0.27 | cs | 150 | 0.00403 | LV
NA2XS2Y 1x95 RM/25 12/20 kV | 216 | 0.313 | 0.132 | 0.252 | cs | 95 | 0.00403 | MV
NA2XS2Y 1x185 RM/25 12/20 kV | 273 | 0.161 | 0.117 | 0.362 | cs | 185 | 0.00403 | MV
NA2XS2Y 1x240 RM/25 12/20 kV | 304 | 0.122 | 0.112 | 0.421 | cs | 240 | 0.00403 | MV
NA2XS2Y 1x95 RM/25 6/10 kV | 315 | 0.313 | 0.123 | 0.249 | cs | 95 | 0.00403 | MV
NA2XS2Y 1x185 RM/25 6/10 kV | 406 | 0.161 | 0.11 | 0.358 | cs | 185 | 0.00403 | MV
NA2XS2Y 1x240 RM/25 6/10 kV | 456 | 0.122 | 0.105 | 0.416 | cs | 240 | 0.00403 | MV
NA2XS2Y 1x150 RM/25 12/20 kV | 250 | 0.206 | 0.116 | 0.319 | cs | 150 | 0.00403 | MV
NA2XS2Y 1x120 RM/25 12/20 kV | 230 | 0.253 | 0.119 | 0.283 | cs | 120 | 0.00403 | MV
NA2XS2Y 1x70 RM/25 12/20 kV | 190 | 0.443 | 0.132 | 0.22 | cs | 70 | 0.00403 | MV
NA2XS2Y 1x150 RM/25 6/10 kV | 360 | 0.206 | 0.11 | 0.315 | cs | 150 | 0.00403 | MV
NA2XS2Y 1x120 RM/25 6/10 kV | 340 | 0.253 | 0.113 | 0.28 | cs | 120 | 0.00403 | MV
NA2XS2Y 1x70 RM/25 6/10 kV | 280 | 0.443 | 0.123 | 0.217 | cs | 70 | 0.00403 | MV
N2XS(FL)2Y 1x120 RM/35 64/110 kV | 112 | 0.153 | 0.166 | 0.366 | cs | 120 | 0.00393 | HV
N2XS(FL)2Y 1x185 RM/35 64/110 kV | 125 | 0.099 | 0.156 | 0.457 | cs | 185 | 0.00393 | HV
N2XS(FL)2Y 1x240 RM/35 64/110 kV | 135 | 0.075 | 0.149 | 0.526 | cs | 240 | 0.00393 | HV
N2XS(FL)2Y 1x300 RM/35 64/110 kV | 144 | 0.06 | 0.144 | 0.588 | cs | 300 | 0.00393 | HV
15-AL1/3-ST1A 0.4 | 11 | 1.8769 | 0.35 | 0.105 | ol | 16 | 0.00403 | LV
24-AL1/4-ST1A 0.4 | 11.25 | 1.2012 | 0.335 | 0.14 | ol | 24 | 0.00403 | LV
48-AL1/8-ST1A 0.4 | 12.2 | 0.5939 | 0.3 | 0.21 | ol | 48 | 0.00403 | LV
94-AL1/15-ST1A 0.4 | 13.2 | 0.306 | 0.29 | 0.35 | ol | 94 | 0.00403 | LV
34-AL1/6-ST1A 10.0 | 9.7 | 0.8342 | 0.36 | 0.17 | ol | 34 | 0.00403 | MV
48-AL1/8-ST1A 10.0 | 10.1 | 0.5939 | 0.35 | 0.21 | ol | 48 | 0.00403 | MV
70-AL1/11-ST1A 10.0 | 10.4 | 0.4132 | 0.339 | 0.29 | ol | 70 | 0.00403 | MV
94-AL1/15-ST1A 10.0 | 10.75 | 0.306 | 0.33 | 0.35 | ol | 94 | 0.00403 | MV
122-AL1/20-ST1A 10.0 | 11.1 | 0.2376 | 0.323 | 0.41 | ol | 122 | 0.00403 | MV
149-AL1/24-ST1A 10.0 | 11.25 | 0.194 | 0.315 | 0.47 | ol | 149 | 0.00403 | MV
34-AL1/6-ST1A 20.0 | 9.15 | 0.8342 | 0.382 | 0.17 | ol | 34 | 0.00403 | MV
48-AL1/8-ST1A 20.0 | 9.5 | 0.5939 | 0.372 | 0.21 | ol | 48 | 0.00403 | MV
70-AL1/11-ST1A 20.0 | 9.7 | 0.4132 | 0.36 | 0.29 | ol | 70 | 0.00403 | MV
94-AL1/15-ST1A 20.0 | 10 | 0.306 | 0.35 | 0.35 | ol | 94 | 0.00403 | MV
122-AL1/20-ST1A 20.0 | 10.3 | 0.2376 | 0.344 | 0.41 | ol | 122 | 0.00403 | MV
149-AL1/24-ST1A 20.0 | 10.5 | 0.194 | 0.337 | 0.47 | ol | 149 | 0.00403 | MV
184-AL1/30-ST1A 20.0 | 10.75 | 0.1571 | 0.33 | 0.535 | ol | 184 | 0.00403 | MV
243-AL1/39-ST1A 20.0 | 11 | 0.1188 | 0.32 | 0.645 | ol | 243 | 0.00403 | MV
48-AL1/8-ST1A 110.0 | 8 | 0.5939 | 0.46 | 0.21 | ol | 48 | 0.00403 | HV
70-AL1/11-ST1A 110.0 | 8.4 | 0.4132 | 0.45 | 0.29 | ol | 70 | 0.00403 | HV
94-AL1/15-ST1A 110.0 | 8.65 | 0.306 | 0.44 | 0.35 | ol | 94 | 0.00403 | HV
122-AL1/20-ST1A 110.0 | 8.5 | 0.2376 | 0.43 | 0.41 | ol | 122 | 0.00403 | HV
149-AL1/24-ST1A 110.0 | 8.75 | 0.194 | 0.41 | 0.47 | ol | 149 | 0.00403 | HV
184-AL1/30-ST1A 110.0 | 8.8 | 0.1571 | 0.4 | 0.535 | ol | 184 | 0.00403 | HV
243-AL1/39-ST1A 110.0 | 9 | 0.1188 | 0.39 | 0.645 | ol | 243 | 0.00403 | HV
305-AL1/39-ST1A 110.0 | 9.2 | 0.0949 | 0.38 | 0.74 | ol | 305 | 0.00403 | HV
490-AL1/64-ST1A 110.0 | 9.75 | 0.059 | 0.37 | 0.96 | ol | 490 | 0.00403 | HV
679-AL1/86-ST1A 110.0 | 9.95 | 0.042 | 0.36 | 1.15 | ol | 679 | 0.00403 | HV
490-AL1/64-ST1A 220.0 | 10 | 0.059 | 0.285 | 0.96 | ol | 490 | 0.00403 | HV
679-AL1/86-ST1A 220.0 | 11.7 | 0.042 | 0.275 | 1.15 | ol | 679 | 0.00403 | HV
490-AL1/64-ST1A 380.0 | 11 | 0.059 | 0.253 | 0.96 | ol | 490 | 0.00403 | HV
679-AL1/86-ST1A 380.0 | 14.6 | 0.042 | 0.25 | 1.15 | ol | 679 | 0.00403 | HV

## trafo_std_types
| i0_percent | pfe_kw | vkr_percent | sn_mva | vn_lv_kv | vn_hv_kv | vk_percent | shift_degree | vector_group | tap_side | tap_neutral | tap_min | tap_max | tap_step_degree | tap_step_percent | tap_phase_shifter
160 MVA 380/110 kV | 0.06 | 60 | 0.25 | 160 | 110 | 380 | 12.2 | 0 | Yy0 | hv | 0 | -9 | 9 | 0 | 1.5 | FALSE
100 MVA 220/110 kV | 0.06 | 55 | 0.26 | 100 | 110 | 220 | 12 | 0 | Yy0 | hv | 0 | -9 | 9 | 0 | 1.5 | FALSE
63 MVA 110/20 kV | 0.04 | 22 | 0.32 | 63 | 20 | 110 | 18 | 150 | YNd5 | hv | 0 | -9 | 9 | 0 | 1.5 | FALSE
40 MVA 110/20 kV | 0.05 | 18 | 0.34 | 40 | 20 | 110 | 16.2 | 150 | YNd5 | hv | 0 | -9 | 9 | 0 | 1.5 | FALSE
25 MVA 110/20 kV | 0.07 | 14 | 0.41 | 25 | 20 | 110 | 12 | 150 | YNd5 | hv | 0 | -9 | 9 | 0 | 1.5 | FALSE
63 MVA 110/10 kV | 0.04 | 22 | 0.32 | 63 | 10 | 110 | 18 | 150 | YNd5 | hv | 0 | -9 | 9 | 0 | 1.5 | FALSE
40 MVA 110/10 kV | 0.05 | 18 | 0.34 | 40 | 10 | 110 | 16.2 | 150 | YNd5 | hv | 0 | -9 | 9 | 0 | 1.5 | FALSE
25 MVA 110/10 kV | 0.07 | 14 | 0.41 | 25 | 10 | 110 | 12 | 150 | YNd5 | hv | 0 | -9 | 9 | 0 | 1.5 | FALSE
0.25 MVA 20/0.4 kV | 0.32 | 0.8 | 1.44 | 0.25 | 0.4 | 20 | 6 | 150 | Yzn5 | hv | 0 | -2 | 2 | 0 | 2.5 | FALSE
0.4 MVA 20/0.4 kV | 0.3375 | 1.35 | 1.425 | 0.4 | 0.4 | 20 | 6 | 150 | Dyn5 | hv | 0 | -2 | 2 | 0 | 2.5 | FALSE
0.63 MVA 20/0.4 kV | 0.2619 | 1.65 | 1.206 | 0.63 | 0.4 | 20 | 6 | 150 | Dyn5 | hv | 0 | -2 | 2 | 0 | 2.5 | FALSE
0.25 MVA 10/0.4 kV | 0.24 | 0.6 | 1.2 | 0.25 | 0.4 | 10 | 4 | 150 | Dyn5 | hv | 0 | -2 | 2 | 0 | 2.5 | FALSE
0.4 MVA 10/0.4 kV | 0.2375 | 0.95 | 1.325 | 0.4 | 0.4 | 10 | 4 | 150 | Dyn5 | hv | 0 | -2 | 2 | 0 | 2.5 | FALSE
0.63 MVA 10/0.4 kV | 0.1873 | 1.18 | 1.0794 | 0.63 | 0.4 | 10 | 4 | 150 | Dyn5 | hv | 0 | -2 | 2 | 0 | 2.5 | FALSE

## trafo3w_std_types
| sn_hv_mva | sn_mv_mva | sn_lv_mva | vn_hv_kv | vn_mv_kv | vn_lv_kv | vk_hv_percent | vk_mv_percent | vk_lv_percent | vkr_hv_percent | vkr_mv_percent | vkr_lv_percent | pfe_kw | i0_percent | shift_mv_degree | shift_lv_degree | vector_group | tap_side | tap_neutral | tap_min | tap_max | tap_step_percent
63/25/38 MVA 110/20/10 kV | 63 | 25 | 38 | 110 | 20 | 10 | 10.4 | 10.4 | 10.4 | 0.28 | 0.32 | 0.35 | 35 | 0.89 | 0 | 0 | YN0yn0yn0 | hv | 0 | -10 | 10 | 1.2
63/25/38 MVA 110/10/10 kV | 63 | 25 | 38 | 110 | 10 | 10 | 10.4 | 10.4 | 10.4 | 0.28 | 0.32 | 0.35 | 35 | 0.89 | 0 | 0 | YN0yn0yn0 | hv | 0 | -10 | 10 | 1.2

## fuse_std_types
| fuse_type | i_rated_a | t_avg | t_min | t_total | x_avg | x_min | x_total
HV 100A | HV 100A | 100 | 0 | [10.0, 3.64, 0.854, 0.281, 0.1, 0.0531, 0.022, 0.01] | [10.0, 4.267, 1.21, 0.403, 0.1, 0.058, 0.022, 0.01] | 0 | [300.0, 350.0, 450.0, 550.0, 700.0, 850.0, 1200.0, 1752.0] | [600.0, 700.0, 900.0, 1150.0, 1665.0, 2000.0, 3000.0, 4313.0]
HV 10A | HV 10A | 10 | 0 | [10.0, 1675.0, 0.344, 0.156, 0.1, 0.0417, 0.0171, 0.01] | [10.0, 1.3, 0.3, 0.155, 0.1, 0.0555, 0.023, 0.01] | 0 | [30.0, 32.0, 35.0, 37.0, 39.0, 50.0, 70.0, 88.0] | [60.0, 70.0, 80.0, 87.0, 94.0, 110.0, 150.0, 216.0]
HV 125A | HV 125A | 125 | 0 | [10.0, 1.82, 0.344, 0.1, 0.0467, 0.0269, 0.01] | [10.0, 2.478, 0.426, 0.1, 0.0427, 0.0211, 0.01] | 0 | [375.0, 500.0, 700.0, 925.0, 1200.0, 1500.0, 2341.0] | [750.0, 1000.0, 1500.0, 2200.0, 3000.0, 4000.0, 5765.0]
HV 160A | HV 160A | 160 | 0 | [10.0, 4.15, 1.03, 0.198, 0.1, 0.051, 0.0172, 0.01] | [10.0, 2.3, 0.734, 0.274, 0.1, 0.046, 0.0177, 0.01] | 0 | [480.0, 550.0, 700.0, 1000.0, 1260.0, 1600.0, 2500.0, 3227.0] | [960.0, 1300.0, 1700.0, 2200.0, 2996.0, 4000.0, 6000.0, 7946.0]
HV 16A | HV 16A | 16 | 0 | [10.0, 0.352, 0.164, 0.1, 0.0649, 0.0342, 0.01] | [10.0, 2.34, 0.722, 0.181, 0.1, 0.055, 0.0296, 0.01] | 0 | [48.0, 60.0, 65.0, 71.0, 80.0, 100.0, 162.0] | [96.0, 110.0, 125.0, 150.0, 168.0, 200.0, 250.0, 398.0]
HV 200A | HV 200A | 200 | 0 | [10.0, 4.267, 1.21, 0.403, 0.1, 0.058, 0.022, 0.01] | [10.0, 3.73, 1.654, 0.328, 0.1, 0.0531, 0.019, 0.01] | 0 | [600.0, 700.0, 900.0, 1150.0, 1665.0, 2000.0, 3000.0, 4313.0] | [1200.0, 1500.0, 1800.0, 2700.0, 3960.0, 5000.0, 7500.0, 10620.0]
HV 20A | HV 20A | 20 | 0 | [10.0, 1.3, 0.3, 0.155, 0.1, 0.0555, 0.023, 0.01] | [10.0, 1.3, 0.161, 0.1, 0.0611, 0.0399, 0.0141, 0.01] | 0 | [60.0, 70.0, 80.0, 87.0, 94.0, 110.0, 150.0, 216.0] | [120.0, 150.0, 200.0, 223.0, 260.0, 300.0, 450.0, 532.0]
HV 25A | HV 25A | 25 | 0 | [10.0, 2.512, 0.833, 0.299, 0.1, 0.0372, 0.0223, 0.01] | [10.0, 3.125, 0.597, 0.198, 0.1, 0.0378, 0.022, 0.01] | 0 | [75.0, 82.0, 90.0, 100.0, 124.0, 170.0, 200.0, 289.0] | [150.0, 170.0, 210.0, 250.0, 294.0, 400.0, 500.0, 711.0]
HV 31.5A | HV 31.5A | 31.5 | 0 | [10.0, 2.34, 0.722, 0.181, 0.1, 0.055, 0.0296, 0.01] | [10.0, 2.84, 0.368, 0.164, 0.1, 0.0621, 0.0378, 0.0195, 0.01] | 0 | [95.0, 110.0, 125.0, 150.0, 165.0, 200.0, 250.0, 390.0] | [189.0, 220.0, 300.0, 350.0, 393.0, 450.0, 530.0, 700.0, 960.0]
HV 40A | HV 40A | 40 | 0 | [10.0, 1.3, 0.161, 0.1, 0.0611, 0.0399, 0.0141, 0.01] | [10.0, 2.05, 0.369, 0.198, 0.1, 0.051, 0.0298, 0.01] | 0 | [120.0, 150.0, 200.0, 223.0, 260.0, 300.0, 450.0, 532.0] | [240.0, 300.0, 400.0, 450.0, 530.0, 650.0, 800.0, 1311.0]
HV 50A | HV 50A | 50 | 0 | [10.0, 3.215, 0.597, 0.198, 0.1, 0.0378, 0.022, 0.01] | [10.0, 3.64, 0.854, 0.281, 0.1, 0.0531, 0.022, 0.01] | 0 | [150.0, 170.0, 210.0, 250.0, 294.0, 400.0, 500.0, 711.0] | [300.0, 350.0, 450.0, 550.0, 700.0, 850.0, 1200.0, 1752.0]
HV 6.3A | HV 6.3A | 6.3 | 0 | [10.0, 1.39, 0.344, 0.168, 0.1, 0.056, 0.0263, 0.01] | [10.0, 1.711, 0.516, 0.198, 0.1, 0.0634, 0.0303, 0.01] | 0 | [19.0, 19.5, 20.4, 20.8, 22.0, 25.0, 32.0, 48.0] | [38.0, 40.0, 43.0, 48.0, 53.0, 60.0, 75.0, 118.0]
HV 63A | HV 63A | 63 | 0 | [10.0, 2.84, 0.368, 0.164, 0.1, 0.0621, 0.0378, 0.0195, 0.01] | [10.0, 1.82, 0.344, 0.1, 0.0467, 0.0269, 0.01] | 0 | [189.0, 220.0, 300.0, 350.0, 393.0, 450.0, 530.0, 700.0, 961.0] | [378.0, 500.0, 700.0, 934.0, 1200.0, 1500.0, 2366.0]
HV 80A | HV 80A | 80 | 0 | [10.0, 2.05, 0.369, 0.198, 0.1, 0.051, 0.0298, 0.01] | [10.0, 4.15, 1.03, 0.198, 0.1, 0.051, 0.0172, 0.01] | 0 | [240.0, 300.0, 400.0, 450.0, 530.0, 650.0, 800.0, 1311.0] | [480.0, 550.0, 700.0, 1000.0, 1260.0, 1600.0, 2500.0, 3227.0]
Siemens NH-1-100 | Siemens NH-1-100 | 100 | [5400.0, 2000.0, 400.0, 20.0, 1.0, 0.2, 0.012, 0.004] | 0 | 0 | [150.0, 190.0, 250.0, 430.0, 900.0, 1250.0, 2700.0, 3600.0] | 0 | 0
Siemens NH-1-125 | Siemens NH-1-125 | 125 | [4800.0, 120.0, 7.0, 0.1, 0.004] | 0 | 0 | [180.0, 400.0, 740.0, 2000.0, 4250.0] | 0 | 0
Siemens NH-1-16 | Siemens NH-1-16 | 16 | [4000.0, 400.0, 2.0, 0.1, 0.04, 0.01] | 0 | 0 | [26.0, 35.0, 75.0, 150.0, 200.0, 300.0] | 0 | 0
Siemens NH-1-160 | Siemens NH-1-160 | 160 | [4800.0, 120.0, 7.0, 0.1, 0.004] | 0 | 0 | [210.0, 500.0, 900.0, 2300.0, 5000.0] | 0 | 0
Siemens NH-1-25 | Siemens NH-1-25 | 25 | [4000.0, 1000.0, 10.0, 0.2, 0.02, 0.01] | 0 | 0 | [40.0, 50.0, 100.0, 210.0, 400.0, 500.0] | 0 | 0
Siemens NH-1-50 | Siemens NH-1-50 | 50 | [4000.0, 40.0, 4.0, 1.0, 0.02, 0.01] | 0 | 0 | [86.0, 200.0, 300.0, 400.0, 1000.0, 1280.0] | 0 | 0
Siemens NH-1-63 | Siemens NH-1-63 | 63 | [4000.0, 100.0, 10.0, 2.0, 0.04, 0.01] | 0 | 0 | [100.0, 200.0, 300.0, 400.0, 1000.0, 1500.0] | 0 | 0
Siemens NH-1-80 | Siemens NH-1-80 | 80 | [4800.0, 120.0, 7.0, 0.1, 0.01] | 0 | 0 | [150.58, 250.0, 450.0, 1150.0, 2470.0] | 0 | 0
Siemens NH-2-1000 | Siemens NH-2-1000 | 1000 | [4800.0, 120.0, 7.0, 0.1, 0.004] | 0 | 0 | [1900.0, 3500.0, 8400.0, 24000.0, 52000.0] | 0 | 0
Siemens NH-2-200 | Siemens NH-2-200 | 200 | [4800.0, 120.0, 7.0, 0.1, 0.004] | 0 | 0 | [280.0, 650.0, 1200.0, 3000.0, 7000.0] | 0 | 0
Siemens NH-2-224 | Siemens NH-2-224 | 224 | [4800.0, 120.0, 7.0, 0.2, 0.04, 0.004] | 0 | 0 | [400.0, 750.0, 1453.0, 3025.0, 4315.0, 7600.0] | 0 | 0
Siemens NH-2-250 | Siemens NH-2-250 | 250 | [4800.0, 120.0, 7.0, 0.1, 0.004] | 0 | 0 | [450.0, 800.0, 1650.0, 4000.0, 8500.0] | 0 | 0
Siemens NH-2-315 | Siemens NH-2-315 | 315 | [4800.0, 120.0, 7.0, 0.1, 0.004] | 0 | 0 | [550.0, 920.0, 1900.0, 5000.0, 11000.0] | 0 | 0
Siemens NH-2-355 | Siemens NH-2-355 | 355 | [4800.0, 120.0, 6.0, 0.1, 0.004] | 0 | 0 | [650.0, 1116.27, 2350.0, 5840.0, 12790.0] | 0 | 0
Siemens NH-2-400 | Siemens NH-2-400 | 400 | [4800.0, 120.0, 7.0, 0.1, 0.004] | 0 | 0 | [720.0, 1350.0, 2800.0, 6500.0, 15000.0] | 0 | 0
Siemens NH-2-425 | Siemens NH-2-425 | 425 | [4800.0, 120.0, 7.0, 0.1, 0.004] | 0 | 0 | [850.0, 1500.0, 3050.0, 7500.0, 16500.0] | 0 | 0
Siemens NH-2-630 | Siemens NH-2-630 | 630 | [4800.0, 120.0, 7.0, 0.1, 0.004] | 0 | 0 | [1200.0, 2000.0, 4800.0, 12000.0, 26000.0] | 0 | 0

## dtypes
| element | column | dtype
0 | bus | name | object
1 | bus | vn_kv | float64
2 | bus | type | object
3 | bus | zone | object
4 | bus | in_service | bool
5 | load | name | object
6 | load | bus | uint32
7 | load | p_mw | float64
8 | load | q_mvar | float64
9 | load | const_z_percent | float64
10 | load | const_i_percent | float64
11 | load | sn_mva | float64
12 | load | scaling | float64
13 | load | in_service | bool
14 | load | type | object
15 | ext_grid | name | object
16 | ext_grid | bus | uint32
17 | ext_grid | vm_pu | float64
18 | ext_grid | va_degree | float64
19 | ext_grid | slack_weight | float64
20 | ext_grid | in_service | bool
21 | line | name | object
22 | line | std_type | object
23 | line | from_bus | uint32
24 | line | to_bus | uint32
25 | line | length_km | float64
26 | line | r_ohm_per_km | float64
27 | line | x_ohm_per_km | float64
28 | line | c_nf_per_km | float64
29 | line | g_us_per_km | float64
30 | line | max_i_ka | float64
31 | line | df | float64
32 | line | parallel | uint32
33 | line | type | object
34 | line | in_service | bool
35 | trafo | name | object
36 | trafo | std_type | object
37 | trafo | hv_bus | uint32
38 | trafo | lv_bus | uint32
39 | trafo | sn_mva | float64
40 | trafo | vn_hv_kv | float64
41 | trafo | vn_lv_kv | float64
42 | trafo | vk_percent | float64
43 | trafo | vkr_percent | float64
44 | trafo | pfe_kw | float64
45 | trafo | i0_percent | float64
46 | trafo | shift_degree | float64
47 | trafo | tap_side | object
48 | trafo | tap_neutral | int32
49 | trafo | tap_min | int32
50 | trafo | tap_max | int32
51 | trafo | tap_step_percent | float64
52 | trafo | tap_step_degree | float64
53 | trafo | tap_pos | int32
54 | trafo | tap_phase_shifter | bool
55 | trafo | parallel | uint32
56 | trafo | df | float64
57 | trafo | in_service | bool
58 | line_geodata | coords | object
59 | bus_geodata | x | float64
60 | bus_geodata | y | float64
61 | bus_geodata | coords | object

## parameters
| version | format_version | converged | OPF_converged | name | f_hz | sn_mva
0 | 2.14.6 | 2.14.0 | FALSE | FALSE |  | 50 | 1