## bus
| name | vn_kv | type | zone | in_service
0 | bus_LV_6083-6_1_3_node_44 | 0.4 | n |  | TRUE
1 | bus_LV_6083-6_1_3_node_61 | 0.4 | n |  | TRUE
2 | bus_LV_6083-6_1_3_node_67 | 0.4 | n |  | TRUE
3 | bus_LV_6083-6_1_3_node_50 | 0.4 | n |  | TRUE
4 | bus_LV_6083-6_1_3_node_63 | 0.4 | n |  | TRUE
5 | bus_LV_6083-6_1_3_node_81 | 0.4 | n |  | TRUE
6 | bus_LV_6083-6_1_3_node_52 | 0.4 | n |  | TRUE
7 | bus_LV_6083-6_1_3_node_53 | 0.4 | n |  | TRUE
8 | bus_LV_6083-6_1_3_node_54 | 0.4 | n |  | TRUE
9 | bus_LV_6083-6_1_3_node_55 | 0.4 | n |  | TRUE
10 | bus_LV_6083-6_1_3_node_56 | 0.4 | n |  | TRUE
11 | bus_LV_6083-6_1_3_node_62 | 0.4 | n |  | TRUE
12 | bus_LV_6083-6_1_3_node_70 | 0.4 | n |  | TRUE
13 | bus_LV_6083-6_1_3_node_72 | 0.4 | n |  | TRUE
14 | bus_LV_6083-6_1_3_node_59 | 0.4 | n |  | TRUE
15 | bus_LV_6083-6_1_3_node_60 | 0.4 | n |  | TRUE
16 | bus_LV_6083-6_1_3_node_64 | 0.4 | n |  | TRUE
17 | bus_LV_6083-6_1_3_node_69 | 0.4 | n |  | TRUE
18 | bus_LV_6083-6_1_3_node_65 | 0.4 | n |  | TRUE
19 | bus_LV_6083-6_1_3_node_66 | 0.4 | n |  | TRUE
20 | bus_LV_6083-6_1_3_node_68 | 0.4 | n |  | TRUE
21 | bus_LV_6083-6_1_3_node_71 | 0.4 | n |  | TRUE
22 | bus_LV_6083-6_1_3_node_75 | 0.4 | n |  | TRUE
23 | bus_LV_6083-6_1_3_node_74 | 0.4 | n |  | TRUE
24 | bus_LV_6083-6_1_3_node_76 | 0.4 | n |  | TRUE
25 | bus_LV_6083-6_1_3_node_79 | 0.4 | n |  | TRUE
26 | bus_LV_6083-6_1_3_node_77 | 0.4 | n |  | TRUE
27 | bus_LV_6083-6_1_3_node_78 | 0.4 | n |  | TRUE
28 | bus_LV_6083-6_1_3_node_80 | 0.4 | n |  | TRUE
29 | bus_LV_6083-6_1_3_node_98 | 0.4 | n |  | TRUE
30 | bus_LV_6083-6_1_3_node_82 | 0.4 | n |  | TRUE
31 | bus_LV_6083-6_1_3_node_83 | 0.4 | n |  | TRUE
32 | bus_LV_6083-6_1_3_node_84 | 0.4 | n |  | TRUE
33 | bus_LV_6083-6_1_3_node_85 | 0.4 | n |  | TRUE
34 | bus_LV_6083-6_1_3_node_101 | 0.4 | n |  | TRUE
35 | bus_LV_6083-6_1_3_node_86 | 0.4 | n |  | TRUE
36 | bus_LV_6083-6_1_3_node_87 | 0.4 | n |  | TRUE
37 | bus_LV_6083-6_1_3_node_88 | 0.4 | n |  | TRUE
38 | bus_LV_6083-6_1_3_node_97 | 0.4 | n |  | TRUE
39 | bus_LV_6083-6_1_3_node_89 | 0.4 | n |  | TRUE
40 | bus_LV_6083-6_1_3_node_90 | 0.4 | n |  | TRUE
41 | bus_LV_6083-6_1_3_node_91 | 0.4 | n |  | TRUE
42 | bus_LV_6083-6_1_3_node_100 | 0.4 | n |  | TRUE
43 | bus_LV_6083-6_1_3_node_92 | 0.4 | n |  | TRUE
44 | bus_LV_6083-6_1_3_node_93 | 0.4 | n |  | TRUE
45 | bus_LV_6083-6_1_3_node_95 | 0.4 | n |  | TRUE
46 | bus_LV_6083-6_1_3_node_94 | 0.4 | n |  | TRUE
47 | bus_LV_6083-6_1_3_node_96 | 0.4 | n |  | TRUE
48 | bus_MV_0_node_80 | 20 | n |  | TRUE

## load
| name | bus | p_mw | q_mvar | const_z_percent | const_i_percent | sn_mva | scaling | in_service | type
0 | LV_6083-6_1_3_load_61 | 1 | 0.0012485 | 0.00031291 | 0 | 0 |  | 1 | TRUE | wye
1 | LV_6083-6_1_3_load_81 | 5 | 0.0024825 | 0.00062216 | 0 | 0 |  | 1 | TRUE | wye
2 | LV_6083-6_1_3_load_52 | 6 | 0.00086179 | 0.00021599 | 0 | 0 |  | 1 | TRUE | wye
3 | LV_6083-6_1_3_load_53 | 7 | 0.0006061 | 0.0001519 | 0 | 0 |  | 1 | TRUE | wye
4 | LV_6083-6_1_3_load_54 | 8 | 0.0007138 | 0.0001789 | 0 | 0 |  | 1 | TRUE | wye
5 | LV_6083-6_1_3_load_62 | 11 | 0.00073542 | 0.00018431 | 0 | 0 |  | 1 | TRUE | wye
6 | LV_6083-6_1_3_load_70 | 12 | 0.001788 | 0.00044812 | 0 | 0 |  | 1 | TRUE | wye
7 | LV_6083-6_1_3_load_72 | 13 | 0.0010879 | 0.00027266 | 0 | 0 |  | 1 | TRUE | wye
8 | LV_6083-6_1_3_load_59 | 14 | 0.00083281 | 0.00020872 | 0 | 0 |  | 1 | TRUE | wye
9 | LV_6083-6_1_3_load_60 | 15 | 0.00067154 | 0.0001683 | 0 | 0 |  | 1 | TRUE | wye
10 | LV_6083-6_1_3_load_69 | 17 | 0.00060813 | 0.00015241 | 0 | 0 |  | 1 | TRUE | wye
11 | LV_6083-6_1_3_load_65 | 18 | 0.0006701 | 0.00016794 | 0 | 0 |  | 1 | TRUE | wye
12 | LV_6083-6_1_3_load_66 | 19 | 0.00079005 | 0.00019801 | 0 | 0 |  | 1 | TRUE | wye
13 | LV_6083-6_1_3_load_68 | 20 | 0.00066651 | 0.00016704 | 0 | 0 |  | 1 | TRUE | wye
14 | LV_6083-6_1_3_load_75 | 22 | 0.0024755 | 0.00062043 | 0 | 0 |  | 1 | TRUE | wye
15 | LV_6083-6_1_3_load_76 | 24 | 0.0017654 | 0.00044244 | 0 | 0 |  | 1 | TRUE | wye
16 | LV_6083-6_1_3_load_79 | 25 | 0.0024548 | 0.00061522 | 0 | 0 |  | 1 | TRUE | wye
17 | LV_6083-6_1_3_load_77 | 26 | 0.0014804 | 0.00037101 | 0 | 0 |  | 1 | TRUE | wye
18 | LV_6083-6_1_3_load_78 | 27 | 0.0026521 | 0.00066469 | 0 | 0 |  | 1 | TRUE | wye
19 | LV_6083-6_1_3_load_80 | 28 | 0.001603 | 0.00040176 | 0 | 0 |  | 1 | TRUE | wye
20 | LV_6083-6_1_3_load_98 | 29 | 0.0019305 | 0.00048384 | 0 | 0 |  | 1 | TRUE | wye
21 | LV_6083-6_1_3_load_82 | 30 | 0.0020001 | 0.00050128 | 0 | 0 |  | 1 | TRUE | wye
22 | LV_6083-6_1_3_load_83 | 31 | 0.0029546 | 0.0007405 | 0 | 0 |  | 1 | TRUE | wye
23 | LV_6083-6_1_3_load_84 | 32 | 0.0015124 | 0.00037904 | 0 | 0 |  | 1 | TRUE | wye
24 | LV_6083-6_1_3_load_85 | 33 | 0.0016235 | 0.00040689 | 0 | 0 |  | 1 | TRUE | wye
25 | LV_6083-6_1_3_load_101 | 34 | 0.0022714 | 0.00056927 | 0 | 0 |  | 1 | TRUE | wye
26 | LV_6083-6_1_3_load_86 | 35 | 0.0023816 | 0.00059688 | 0 | 0 |  | 1 | TRUE | wye
27 | LV_6083-6_1_3_load_87 | 36 | 0.0013051 | 0.0003271 | 0 | 0 |  | 1 | TRUE | wye
28 | LV_6083-6_1_3_load_88 | 37 | 0.0018646 | 0.0004673 | 0 | 0 |  | 1 | TRUE | wye
29 | LV_6083-6_1_3_load_97 | 38 | 0.0018536 | 0.00046456 | 0 | 0 |  | 1 | TRUE | wye
30 | LV_6083-6_1_3_load_89 | 39 | 0.0016926 | 0.00042419 | 0 | 0 |  | 1 | TRUE | wye
31 | LV_6083-6_1_3_load_90 | 40 | 0.0019468 | 0.00048792 | 0 | 0 |  | 1 | TRUE | wye
32 | LV_6083-6_1_3_load_91 | 41 | 0.0017785 | 0.00044572 | 0 | 0 |  | 1 | TRUE | wye
33 | LV_6083-6_1_3_load_100 | 42 | 0.001828 | 0.00045813 | 0 | 0 |  | 1 | TRUE | wye
34 | LV_6083-6_1_3_load_92 | 43 | 0.0027488 | 0.00068891 | 0 | 0 |  | 1 | TRUE | wye
35 | LV_6083-6_1_3_load_94 | 46 | 0.0026635 | 0.00066754 | 0 | 0 |  | 1 | TRUE | wye

## ext_grid
| name | bus | vm_pu | va_degree | slack_weight | in_service
0 |  | 28 | 1 | 0 | 1 | TRUE

## line
| name | std_type | from_bus | to_bus | length_km | r_ohm_per_km | x_ohm_per_km | c_nf_per_km | g_us_per_km | max_i_ka | df | parallel | type | in_service
0 | LV_6083-6_1_3_line_0 | NAYY 4x150 SE | 0 | 1 | 0.22065 | 0.208 | 0.08 | 261 | 0 | 0.27 | 1 | 1 | cs | TRUE
1 | LV_6083-6_1_3_line_1 | NAYY 4x150 SE | 0 | 2 | 0.004617 | 0.208 | 0.08 | 261 | 0 | 0.27 | 1 | 1 | cs | TRUE
2 | LV_6083-6_1_3_line_2 | NAYY 4x150 SE | 1 | 14 | 0.026894 | 0.208 | 0.08 | 261 | 0 | 0.27 | 1 | 1 | cs | TRUE
3 | LV_6083-6_1_3_line_3 | NAYY 4x150 SE | 2 | 18 | 0.057916 | 0.208 | 0.08 | 261 | 0 | 0.27 | 1 | 1 | cs | TRUE
4 | LV_6083-6_1_3_line_4 | NAYY 4x150 SE | 3 | 4 | 0.21959 | 0.208 | 0.08 | 261 | 0 | 0.27 | 1 | 1 | cs | TRUE
5 | LV_6083-6_1_3_line_5 | NAYY 4x150 SE | 3 | 5 | 0.21827 | 0.208 | 0.08 | 261 | 0 | 0.27 | 1 | 1 | cs | TRUE
6 | LV_6083-6_1_3_line_6 | NAYY 4x150 SE | 4 | 16 | 0.009199 | 0.208 | 0.08 | 261 | 0 | 0.27 | 1 | 1 | cs | TRUE
7 | LV_6083-6_1_3_line_7 | NAYY 4x150 SE | 5 | 21 | 0.05761 | 0.208 | 0.08 | 261 | 0 | 0.27 | 1 | 1 | cs | TRUE
8 | LV_6083-6_1_3_line_8 | NAYY 4x150 SE | 6 | 7 | 0.0075703 | 0.208 | 0.08 | 261 | 0 | 0.27 | 1 | 1 | cs | TRUE
9 | LV_6083-6_1_3_line_9 | NAYY 4x150 SE | 6 | 8 | 0.02788 | 0.208 | 0.08 | 261 | 0 | 0.27 | 1 | 1 | cs | TRUE
10 | LV_6083-6_1_3_line_10 | NAYY 4x150 SE | 7 | 9 | 0.00211 | 0.208 | 0.08 | 261 | 0 | 0.27 | 1 | 1 | cs | TRUE
11 | LV_6083-6_1_3_line_11 | NAYY 4x150 SE | 8 | 10 | 0.0045179 | 0.208 | 0.08 | 261 | 0 | 0.27 | 1 | 1 | cs | TRUE
12 | LV_6083-6_1_3_line_12 | NAYY 4x150 SE | 9 | 11 | 0.01402 | 0.208 | 0.08 | 261 | 0 | 0.27 | 1 | 1 | cs | TRUE
13 | LV_6083-6_1_3_line_13 | NAYY 4x150 SE | 9 | 12 | 0.031337 | 0.208 | 0.08 | 261 | 0 | 0.27 | 1 | 1 | cs | TRUE
14 | LV_6083-6_1_3_line_14 | NAYY 4x150 SE | 10 | 13 | 0.072321 | 0.208 | 0.08 | 261 | 0 | 0.27 | 1 | 1 | cs | TRUE
15 | LV_6083-6_1_3_line_15 | NAYY 4x150 SE | 11 | 15 | 0.042778 | 0.208 | 0.08 | 261 | 0 | 0.27 | 1 | 1 | cs | TRUE
16 | LV_6083-6_1_3_line_16 | NAYY 4x150 SE | 14 | 15 | 0.022959 | 0.208 | 0.08 | 261 | 0 | 0.27 | 1 | 1 | cs | TRUE
17 | LV_6083-6_1_3_line_17 | NAYY 4x150 SE | 16 | 17 | 0.062562 | 0.208 | 0.08 | 261 | 0 | 0.27 | 1 | 1 | cs | TRUE
18 | LV_6083-6_1_3_line_18 | NAYY 4x150 SE | 17 | 20 | 0.025997 | 0.208 | 0.08 | 261 | 0 | 0.27 | 1 | 1 | cs | TRUE
19 | LV_6083-6_1_3_line_19 | NAYY 4x150 SE | 18 | 19 | 0.21002 | 0.208 | 0.08 | 261 | 0 | 0.27 | 1 | 1 | cs | TRUE
20 | LV_6083-6_1_3_line_20 | NAYY 4x150 SE | 19 | 20 | 0.090055 | 0.208 | 0.08 | 261 | 0 | 0.27 | 1 | 1 | cs | TRUE
21 | LV_6083-6_1_3_line_21 | NAYY 4x150 SE | 21 | 22 | 0.022377 | 0.208 | 0.08 | 261 | 0 | 0.27 | 1 | 1 | cs | TRUE
22 | LV_6083-6_1_3_line_22 | NAYY 4x150 SE | 22 | 23 | 0.01396 | 0.208 | 0.08 | 261 | 0 | 0.27 | 1 | 1 | cs | TRUE
23 | LV_6083-6_1_3_line_23 | NAYY 4x150 SE | 23 | 24 | 0.082498 | 0.208 | 0.08 | 261 | 0 | 0.27 | 1 | 1 | cs | TRUE
24 | LV_6083-6_1_3_line_24 | NAYY 4x150 SE | 24 | 25 | 0.043608 | 0.208 | 0.08 | 261 | 0 | 0.27 | 1 | 2 | cs | TRUE
25 | LV_6083-6_1_3_line_25 | NAYY 4x150 SE | 25 | 26 | 0.042085 | 0.208 | 0.08 | 261 | 0 | 0.27 | 1 | 2 | cs | TRUE
26 | LV_6083-6_1_3_line_26 | NAYY 4x150 SE | 26 | 27 | 0.024449 | 0.208 | 0.08 | 261 | 0 | 0.27 | 1 | 2 | cs | TRUE
27 | LV_6083-6_1_3_line_27 | NAYY 4x150 SE | 27 | 28 | 0.1597 | 0.208 | 0.08 | 261 | 0 | 0.27 | 1 | 2 | cs | TRUE
28 | LV_6083-6_1_3_line_28 | NAYY 4x150 SE | 27 | 29 | 0.30775 | 0.208 | 0.08 | 261 | 0 | 0.27 | 1 | 2 | cs | TRUE
29 | LV_6083-6_1_3_line_29 | NAYY 4x150 SE | 28 | 30 | 0.0051247 | 0.208 | 0.08 | 261 | 0 | 0.27 | 1 | 1 | cs | TRUE
30 | LV_6083-6_1_3_line_30 | NAYY 4x150 SE | 29 | 38 | 0.1871 | 0.208 | 0.08 | 261 | 0 | 0.27 | 1 | 2 | cs | TRUE
31 | LV_6083-6_1_3_line_31 | NAYY 4x150 SE | 31 | 32 | 0.0070281 | 0.208 | 0.08 | 261 | 0 | 0.27 | 1 | 1 | cs | TRUE
32 | LV_6083-6_1_3_line_32 | NAYY 4x150 SE | 31 | 33 | 0.10162 | 0.208 | 0.08 | 261 | 0 | 0.27 | 1 | 1 | cs | TRUE
33 | LV_6083-6_1_3_line_33 | NAYY 4x150 SE | 31 | 34 | 0.36172 | 0.208 | 0.08 | 261 | 0 | 0.27 | 1 | 1 | cs | TRUE
34 | LV_6083-6_1_3_line_34 | NAYY 4x150 SE | 32 | 35 | 0.0026825 | 0.208 | 0.08 | 261 | 0 | 0.27 | 1 | 1 | cs | TRUE
35 | LV_6083-6_1_3_line_35 | NAYY 4x150 SE | 33 | 36 | 0.01169 | 0.208 | 0.08 | 261 | 0 | 0.27 | 1 | 1 | cs | TRUE
36 | LV_6083-6_1_3_line_36 | NAYY 4x150 SE | 35 | 37 | 0.0038078 | 0.208 | 0.08 | 261 | 0 | 0.27 | 1 | 1 | cs | TRUE
37 | LV_6083-6_1_3_line_37 | NAYY 4x150 SE | 36 | 38 | 0.013719 | 0.208 | 0.08 | 261 | 0 | 0.27 | 1 | 1 | cs | TRUE
38 | LV_6083-6_1_3_line_38 | NAYY 4x150 SE | 37 | 39 | 0.0095694 | 0.208 | 0.08 | 261 | 0 | 0.27 | 1 | 1 | cs | TRUE
39 | LV_6083-6_1_3_line_39 | NAYY 4x150 SE | 39 | 40 | 0.00082734 | 0.208 | 0.08 | 261 | 0 | 0.27 | 1 | 1 | cs | TRUE
40 | LV_6083-6_1_3_line_40 | NAYY 4x150 SE | 40 | 41 | 0.0043999 | 0.208 | 0.08 | 261 | 0 | 0.27 | 1 | 1 | cs | TRUE
41 | LV_6083-6_1_3_line_41 | NAYY 4x150 SE | 41 | 42 | 0.007583 | 0.208 | 0.08 | 261 | 0 | 0.27 | 1 | 1 | cs | TRUE
42 | LV_6083-6_1_3_line_42 | NAYY 4x150 SE | 42 | 47 | 0.11653 | 0.208 | 0.08 | 261 | 0 | 0.27 | 1 | 1 | cs | TRUE
43 | LV_6083-6_1_3_line_43 | NAYY 4x150 SE | 43 | 44 | 0.031042 | 0.208 | 0.08 | 261 | 0 | 0.27 | 1 | 1 | cs | TRUE
44 | LV_6083-6_1_3_line_44 | NAYY 4x150 SE | 43 | 45 | 0.16188 | 0.208 | 0.08 | 261 | 0 | 0.27 | 1 | 1 | cs | TRUE
45 | LV_6083-6_1_3_line_45 | NAYY 4x150 SE | 44 | 46 | 0.06348 | 0.208 | 0.08 | 261 | 0 | 0.27 | 1 | 1 | cs | TRUE
46 | LV_6083-6_1_3_line_46 | NAYY 4x150 SE | 45 | 47 | 0.1754 | 0.208 | 0.08 | 261 | 0 | 0.27 | 1 | 1 | cs | TRUE

## trafo
| name | std_type | hv_bus | lv_bus | sn_mva | vn_hv_kv | vn_lv_kv | vk_percent | vkr_percent | pfe_kw | i0_percent | shift_degree | tap_side | tap_neutral | tap_min | tap_max | tap_step_percent | tap_step_degree | tap_pos | tap_phase_shifter | parallel | df | in_service
0 | LV_6083-6_1_3_trafo_80 | 0.25 MVA 20/0.4 kV | 48 | 28 | 0.25 | 20 | 0.4 | 6 | 1.44 | 0.8 | 0.32 | 150 | hv | 0 | -2 | 2 | 2.5 | 0 | 0 | FALSE | 1 | 1 | TRUE

## line_geodata
| x0 | y0 | x1 | y1 | x2 | y2 | x3 | y3 | x4 | y4 | x5 | y5 | x6 | y6 | x7 | y7 | x8 | y8 | x9 | y9 | x10 | y10 | x11 | y11 | x12 | y12 | x13 | y13 | x14 | y14 | x15 | y15 | x16 | y16 | x17 | y17 | x18 | y18 | x19 | y19 | x20 | y20 | x21 | y21 | x22 | y22 | x23 | y23 | x24 | y24 | x25 | y25 | x26 | y26 | x27 | y27 | x28 | y28 | x29 | y29 | x30 | y30 | x31 | y31 | x32 | y32 | x33 | y33 | x34 | y34 | x35 | y35 | x36 | y36 | x37 | y37
0 | 2605449.577 | 1107260.0201 | 2605455.0408 | 1107262.2371 | 2605464.1487 | 1107261.1669 | 2605482.1703 | 1107260.2714 | 2605498.7842 | 1107259.9973 | 2605513.7307 | 1107256.9647 | 2605529.7603 | 1107253.1661 | 2605552.7624 | 1107250.1743 | 2605565.993 | 1107246.9402 | 2605574.7091 | 1107243.2018 | 2605584.5978 | 1107242.277 | 2605596.2944 | 1107242.51 | 2605604.7851 | 1107240.1943 | 2605612.0436 | 1107232.6083 | 2605618.69 | 1107226.5781 | 2605630.6778 | 1107221.3531 | 2605649.981 | 1107213.9672 | 2605658.7697 | 1107211.0841
1 | 2605449.577 | 1107260.0201 | 2605447.5243 | 1107255.8829
2 | 2605685.0921 | 1107206.1222 | 2605666.9788 | 1107208.3912 | 2605658.7697 | 1107211.0841
3 | 2605447.5243 | 1107255.8829 | 2605449.0357 | 1107251.4709 | 2605453.4452 | 1107248.2399 | 2605465.3132 | 1107247.1054 | 2605474.9797 | 1107243.8013 | 2605482.7157 | 1107238.1276 | 2605494.1551 | 1107226.8634
4 | 2605760.4915 | 1106756.4982 | 2605761.0872 | 1106764.2915 | 2605761.9635 | 1106777.9436 | 2605761.2579 | 1106788.3592 | 2605761.8379 | 1106804.6678 | 2605763.4019 | 1106818.7207 | 2605765.2595 | 1106833.0629 | 2605765.2532 | 1106839.744 | 2605761.5057 | 1106845.5434 | 2605757.1629 | 1106851.4311 | 2605757.7472 | 1106854.9668 | 2605761.8832 | 1106863.5193 | 2605762.9584 | 1106871.1797 | 2605762.165 | 1106876.2926 | 2605765.5046 | 1106884.8444 | 2605764.2254 | 1106888.6674 | 2605764.3137 | 1106893.392 | 2605763.5154 | 1106903.7075 | 2605759.6625 | 1106914.7983 | 2605758.5713 | 1106924.2353 | 2605755.7036 | 1106931.7919 | 2605754.7097 | 1106944.564 | 2605753.9129 | 1106953.312 | 2605750.0057 | 1106956.4655 | 2605745.7738 | 1106959.5186 | 2605740.4359 | 1106963.0709
5 | 2605760.4915 | 1106756.4982 | 2605764.3507 | 1106755.2568 | 2605767.7011 | 1106752.4029 | 2605777.9792 | 1106749.3111 | 2605779.8256 | 1106750.8469 | 2605775.2872 | 1106759.0912 | 2605772.3515 | 1106764.9024 | 2605771.335 | 1106768.7145 | 2605772.4153 | 1106770.9833 | 2605778.6244 | 1106770.2999 | 2605784.9528 | 1106766.0593 | 2605791.1468 | 1106764.909 | 2605793.8087 | 1106762.5548 | 2605798.8398 | 1106764.7162 | 2605809.8743 | 1106763.0591 | 2605813.6267 | 1106760.3057 | 2605817.1218 | 1106759.8755 | 2605818.7124 | 1106762.067 | 2605814.7033 | 1106766.3987 | 2605815.5881 | 1106771.024 | 2605810.1627 | 1106776.9107 | 2605810.3535 | 1106779.5678 | 2605812.7193 | 1106779.57 | 2605813.3123 | 1106782.0273 | 2605812.7093 | 1106790.1753 | 2605809.3537 | 1106798.4317 | 2605807.9621 | 1106806.5789 | 2605810.1254 | 1106808.1929 | 2605812.1082 | 1106804.4262 | 2605818.8133 | 1106802.3649 | 2605824.5318 | 1106797.1677 | 2605831.9289 | 1106791.0828 | 2605832.3443 | 1106793.2954 | 2605831.0303 | 1106801.0981 | 2605831.2226 | 1106810.2361 | 2605829.5407 | 1106814.6367 | 2605827.1706 | 1106819.17 | 2605830.1832 | 1106829.8889
6 | 2605740.4359 | 1106963.0709 | 2605742.4651 | 1106967.5306 | 2605741.2783 | 1106971.6649
7 | 2605852.7778 | 1106867.1738 | 2605849.1125 | 1106859.6999 | 2605847.3555 | 1106845.5245 | 2605837.0977 | 1106851.7067 | 2605833.0627 | 1106842.754 | 2605832.0866 | 1106836.6612 | 2605830.1832 | 1106829.8889
8 | 2605771.4958 | 1107187.9921 | 2605764.252 | 1107190.1914
9 | 2605771.4958 | 1107187.9921 | 2605772.2707 | 1107187.7568 | 2605791.173 | 1107179.5149 | 2605797.4302 | 1107177.9519
10 | 2605762.233 | 1107190.8044 | 2605764.252 | 1107190.1914
11 | 2605801.8134 | 1107176.857 | 2605797.4302 | 1107177.9519
12 | 2605762.233 | 1107190.8044 | 2605751.5642 | 1107190.85 | 2605748.2249 | 1107190.5686
13 | 2605762.233 | 1107190.8044 | 2605760.4279 | 1107194.8937 | 2605749.1151 | 1107205.6551 | 2605740.0068 | 1107212.2641
14 | 2605801.8134 | 1107176.857 | 2605803.7977 | 1107171.3895 | 2605813.3598 | 1107164.4507 | 2605830.7699 | 1107156.4521 | 2605842.7209 | 1107149.5823 | 2605861.39 | 1107142.8745 | 2605863.2705 | 1107142.5485
15 | 2605707.3357 | 1107200.5028 | 2605718.1915 | 1107197.0664 | 2605732.9868 | 1107190.7103 | 2605741.6925 | 1107190.0181 | 2605748.2249 | 1107190.5686
16 | 2605685.0921 | 1107206.1222 | 2605686.0069 | 1107206.0076 | 2605702.4698 | 1107202.0431 | 2605707.3357 | 1107200.5028
17 | 2605741.2783 | 1106971.6649 | 2605735.4782 | 1106973.4937 | 2605727.34 | 1106970.4624 | 2605718.3757 | 1106966.1296 | 2605710.5381 | 1106964.1769 | 2605699.9447 | 1106965.8235 | 2605690.6718 | 1106969.1054 | 2605683.9986 | 1106975.4459
18 | 2605671.141 | 1106997.9272 | 2605677.1038 | 1106985.4343 | 2605683.46 | 1106975.9577 | 2605683.9986 | 1106975.4459
19 | 2605494.1551 | 1107226.8634 | 2605499.6459 | 1107221.4567 | 2605507.838 | 1107215.8946 | 2605514.9493 | 1107208.5418 | 2605519.1419 | 1107197.2955 | 2605526.963 | 1107182.9954 | 2605535.176 | 1107171.5193 | 2605540.7815 | 1107162.3198 | 2605543.4263 | 1107152.862 | 2605544.1403 | 1107141.3347 | 2605546.8868 | 1107130.4984 | 2605550.837 | 1107122.4202 | 2605556.8429 | 1107115.0998 | 2605565.6924 | 1107109.4828 | 2605576.7157 | 1107102.3003 | 2605583.8911 | 1107092.7577 | 2605594.0667 | 1107082.7064 | 2605605.5537 | 1107075.8134 | 2605618.7259 | 1107069.2754
20 | 2605671.141 | 1106997.9272 | 2605669.8379 | 1107000.6573 | 2605662.4376 | 1107019.0708 | 2605654.8492 | 1107031.8257 | 2605623.0804 | 1107067.114 | 2605618.7259 | 1107069.2754
21 | 2605852.7778 | 1106867.1738 | 2605855.5823 | 1106861.1401 | 2605859.8634 | 1106855.1968 | 2605865.1478 | 1106851.1665 | 2605866.8893 | 1106850.9682
22 | 2605874.3169 | 1106859.6017 | 2605873.4727 | 1106853.0866 | 2605869.9882 | 1106850.6153 | 2605866.8893 | 1106850.9682
23 | 2605874.3169 | 1106859.6017 | 2605875.701 | 1106867.4959 | 2605880.9449 | 1106873.5261 | 2605886.8244 | 1106877.7338 | 2605897.6999 | 1106888.5163 | 2605908.0307 | 1106894.7849 | 2605919.3132 | 1106900.1873 | 2605937.0946 | 1106907.8288
24 | 2605976.5653 | 1106924.3943 | 2605969.7758 | 1106924.0147 | 2605957.9346 | 1106920.746 | 2605946.5688 | 1106913.5314 | 2605937.4357 | 1106907.9754 | 2605937.0946 | 1106907.8288
25 | 2606018.5912 | 1106924.1402 | 2605994.2596 | 1106925.3837 | 2605976.5653 | 1106924.3943
26 | 2606018.5912 | 1106924.1402 | 2606018.5912 | 1106924.1402 | 2606032.8992 | 1106919.074 | 2606041.7278 | 1106916.2462
27 | 2606041.7278 | 1106916.2462 | 2606046.1858 | 1106914.8183 | 2606055.7321 | 1106908.9581 | 2606067.346 | 1106899.6983 | 2606073.5495 | 1106896.6919 | 2606081.1034 | 1106896.2991 | 2606091.6693 | 1106899.2444 | 2606101.0542 | 1106900.2098 | 2606110.8369 | 1106897.6071 | 2606116.1607 | 1106893.0101 | 2606116.5675 | 1106888.2526 | 2606112.8437 | 1106877.7103 | 2606108.4783 | 1106867.0896 | 2606102.3689 | 1106853.2211 | 2606097.2128 | 1106844.6561 | 2606090.3013 | 1106836.4897 | 2606084.821 | 1106823.9788
28 | 2606041.7278 | 1106916.2462 | 2606307.9932 | 1107070.5589
29 | 2606082.7647 | 1106819.2848 | 2606084.821 | 1106823.9788
30 | 2606405.7775 | 1106923.7926 | 2606401.0786 | 1106928.474 | 2606397.3117 | 1106937.5413 | 2606395.2842 | 1106946.6992 | 2606395.3264 | 1106958.1828 | 2606396.5408 | 1106972.4356 | 2606393.2241 | 1106987.2617 | 2606387.7783 | 1106997.5389 | 2606381.7708 | 1107005.2809 | 2606367.5477 | 1107017.9391 | 2606353.9656 | 1107031.2872 | 2606343.139 | 1107041.5255 | 2606333.5144 | 1107048.319 | 2606324.7337 | 1107054.0016 | 2606319.5707 | 1107060.1104 | 2606313.8977 | 1107065.9964 | 2606307.9932 | 1107070.5589
31 | 2606478.7272 | 1106825.7362 | 2606482.3704 | 1106819.7262
32 | 2606478.7272 | 1106825.7362 | 2606477.9113 | 1106827.0821 | 2606464.2535 | 1106852.9917 | 2606460.0605 | 1106870.0513 | 2606452.1243 | 1106888.3743 | 2606444.6394 | 1106896.5927 | 2606426.4557 | 1106909.161
33 | 2606151.4057 | 1106671.7799 | 2606478.7272 | 1106825.7362
34 | 2606482.3704 | 1106819.7262 | 2606483.7609 | 1106817.4323
35 | 2606416.6735 | 1106915.5619 | 2606426.3802 | 1106909.2131 | 2606426.4557 | 1106909.161
36 | 2606485.7348 | 1106814.176 | 2606483.7609 | 1106817.4323
37 | 2606405.7775 | 1106923.7926 | 2606409.0037 | 1106920.5784 | 2606416.6735 | 1106915.5619
38 | 2606485.7348 | 1106814.176 | 2606490.6954 | 1106805.9928
39 | 2606490.6954 | 1106805.9928 | 2606491.1243 | 1106805.2853 | 2606491.1243 | 1106805.2853
40 | 2606494.4489 | 1106802.4032 | 2606491.1243 | 1106805.2853
41 | 2606494.4489 | 1106802.4032 | 2606498.8861 | 1106798.5568 | 2606500.4742 | 1106797.9207
42 | 2606571.7289 | 1106715.0374 | 2606567.9911 | 1106718.3017 | 2606562.8699 | 1106720.9419 | 2606551.3304 | 1106724.6648 | 2606546.1092 | 1106726.9159 | 2606543.6393 | 1106730.2593 | 2606541.6621 | 1106735.5599 | 2606541.3599 | 1106743.419 | 2606539.5826 | 1106749.698 | 2606534.8408 | 1106759.2199 | 2606529.0154 | 1106769.8301 | 2606521.9066 | 1106780.4278 | 2606515.2952 | 1106788.5692 | 2606511.8432 | 1106792.1007 | 2606508.0209 | 1106794.898 | 2606500.4742 | 1106797.9207
43 | 2606425.6494 | 1106396.7799 | 2606422.445 | 1106399.9782 | 2606420.484 | 1106404.5562 | 2606420.4782 | 1106410.1145 | 2606422.1429 | 1106422.6224 | 2606423.81 | 1106425.5367
44 | 2606525.9933 | 1106551.0848 | 2606423.81 | 1106425.5367
45 | 2606425.6494 | 1106396.7799 | 2606420.1109 | 1106391.716 | 2606417.3123 | 1106391.3018 | 2606414.5191 | 1106385.8184 | 2606409.8601 | 1106382.5007 | 2606400.4219 | 1106380.0119 | 2606400.4245 | 1106377.5329 | 2606393.7939 | 1106374.2243 | 2606391.6207 | 1106367.2964 | 2606386.9606 | 1106365.1127 | 2606386.6532 | 1106363.2559 | 2606380.7427 | 1106358.9142
46 | 2606525.9933 | 1106551.0848 | 2606525.495 | 1106561.5895 | 2606526.7621 | 1106569.7394 | 2606528.8232 | 1106580.0578 | 2606530.0983 | 1106587.9186 | 2606533.6241 | 1106602.3629 | 2606538.1515 | 1106612.7729 | 2606544.3496 | 1106622.6066 | 2606551.7293 | 1106633.62 | 2606555.7574 | 1106640.9835 | 2606558.709 | 1106649.9244 | 2606560.0773 | 1106657.3963 | 2606560.4628 | 1106665.6452 | 2606559.6648 | 1106674.382 | 2606559.6591 | 1106679.6847 | 2606561.624 | 1106685.8787 | 2606565.5608 | 1106691.8748 | 2606570.9712 | 1106700.6183 | 2606573.031 | 1106704.8448 | 2606573.816 | 1106708.2918 | 2606573.3796 | 1106711.5041 | 2606571.7289 | 1106715.0374

## bus_geodata
| x | y | coords
0 | 2605449.577 | 1107260.0201
1 | 2605658.7697 | 1107211.0841
2 | 2605447.5243 | 1107255.8829
3 | 2605760.4915 | 1106756.4982
4 | 2605740.4359 | 1106963.0709
5 | 2605830.1832 | 1106829.8889
6 | 2605771.4958 | 1107187.9921
7 | 2605764.252 | 1107190.1914
8 | 2605797.4302 | 1107177.9519
9 | 2605762.233 | 1107190.8044
10 | 2605801.8134 | 1107176.857
11 | 2605748.2249 | 1107190.5686
12 | 2605740.0068 | 1107212.2641
13 | 2605863.2705 | 1107142.5485
14 | 2605685.0921 | 1107206.1222
15 | 2605707.3357 | 1107200.5028
16 | 2605741.2783 | 1106971.6649
17 | 2605683.9986 | 1106975.4459
18 | 2605494.1551 | 1107226.8634
19 | 2605618.7259 | 1107069.2754
20 | 2605671.141 | 1106997.9272
21 | 2605852.7778 | 1106867.1738
22 | 2605866.8893 | 1106850.9682
23 | 2605874.317 | 1106859.6017
24 | 2605937.0946 | 1106907.8288
25 | 2605976.5653 | 1106924.3943
26 | 2606018.5912 | 1106924.1402
27 | 2606041.7278 | 1106916.2462
28 | 2606084.821 | 1106823.9788
29 | 2606307.9932 | 1107070.5589
30 | 2606082.7647 | 1106819.2848
31 | 2606478.7272 | 1106825.7362
32 | 2606482.3704 | 1106819.7262
33 | 2606426.4557 | 1106909.161
34 | 2606151.4057 | 1106671.7799
35 | 2606483.7609 | 1106817.4323
36 | 2606416.6735 | 1106915.5619
37 | 2606485.7348 | 1106814.176
38 | 2606405.7775 | 1106923.7926
39 | 2606490.6954 | 1106805.9928
40 | 2606491.1243 | 1106805.2853
41 | 2606494.4489 | 1106802.4032
42 | 2606500.4742 | 1106797.9207
43 | 2606423.81 | 1106425.5367
44 | 2606425.6494 | 1106396.7799
45 | 2606525.9933 | 1106551.0848
46 | 2606380.7427 | 1106358.9142
47 | 2606571.7289 | 1106715.0374
48 | 2606084.821 | 1106823.9788

## line_std_types
| c_nf_per_km | r_ohm_per_km | x_ohm_per_km | max_i_ka | type | q_mm2 | alpha | voltage_rating
NAYY 4x50 SE | 210 | 0.642 | 0.083 | 0.142 | cs | 50 | 0.00403 | LV
NAYY 4x120 SE | 264 | 0.225 | 0.08 | 0.242 | cs | 120 | 0.00403 | LV
NAYY 4x150 SE | 261 | 0.208 | 0.08 | 0.27 | cs | 150 | 0.00403 | LV
NA2XS2Y 1x95 RM/25 12/20 kV | 216 | 0.313 | 0.132 | 0.252 | cs | 95 | 0.00403 | MV
NA2XS2Y 1x185 RM/25 12/20 kV | 273 | 0.161 | 0.117 | 0.362 | cs | 185 | 0.00403 | MV
NA2XS2Y 1x240 RM/25 12/20 kV | 304 | 0.122 | 0.112 | 0.421 | cs | 240 | 0.00403 | MV
NA2XS2Y 1x95 RM/25 6/10 kV | 315 | 0.313 | 0.123 | 0.249 | cs | 95 | 0.00403 | MV
NA2XS2Y 1x185 RM/25 6/10 kV | 406 | 0.161 | 0.11 | 0.358 | cs | 185 | 0.00403 | MV
NA2XS2Y 1x240 RM/25 6/10 kV | 456 | 0.122 | 0.105 | 0.416 | cs | 240 | 0.00403 | MV
NA2XS2Y 1x150 RM/25 12/20 kV | 250 | 0.206 | 0.116 | 0.319 | cs | 150 | 0.00403 | MV
NA2XS2Y 1x120 RM/25 12/20 kV | 230 | 0.253 | 0.119 | 0.283 | cs | 120 | 0.00403 | MV
NA2XS2Y 1x70 RM/25 12/20 kV | 190 | 0.443 | 0.132 | 0.22 | cs | 70 | 0.00403 | MV
NA2XS2Y 1x150 RM/25 6/10 kV | 360 | 0.206 | 0.11 | 0.315 | cs | 150 | 0.00403 | MV
NA2XS2Y 1x120 RM/25 6/10 kV | 340 | 0.253 | 0.113 | 0.28 | cs | 120 | 0.00403 | MV
NA2XS2Y 1x70 RM/25 6/10 kV | 280 | 0.443 | 0.123 | 0.217 | cs | 70 | 0.00403 | MV
N2XS(FL)2Y 1x120 RM/35 64/110 kV | 112 | 0.153 | 0.166 | 0.366 | cs | 120 | 0.00393 | HV
N2XS(FL)2Y 1x185 RM/35 64/110 kV | 125 | 0.099 | 0.156 | 0.457 | cs | 185 | 0.00393 | HV
N2XS(FL)2Y 1x240 RM/35 64/110 kV | 135 | 0.075 | 0.149 | 0.526 | cs | 240 | 0.00393 | HV
N2XS(FL)2Y 1x300 RM/35 64/110 kV | 144 | 0.06 | 0.144 | 0.588 | cs | 300 | 0.00393 | HV
15-AL1/3-ST1A 0.4 | 11 | 1.8769 | 0.35 | 0.105 | ol | 16 | 0.00403 | LV
24-AL1/4-ST1A 0.4 | 11.25 | 1.2012 | 0.335 | 0.14 | ol | 24 | 0.00403 | LV
48-AL1/8-ST1A 0.4 | 12.2 | 0.5939 | 0.3 | 0.21 | ol | 48 | 0.00403 | LV
94-AL1/15-ST1A 0.4 | 13.2 | 0.306 | 0.29 | 0.35 | ol | 94 | 0.00403 | LV
34-AL1/6-ST1A 10.0 | 9.7 | 0.8342 | 0.36 | 0.17 | ol | 34 | 0.00403 | MV
48-AL1/8-ST1A 10.0 | 10.1 | 0.5939 | 0.35 | 0.21 | ol | 48 | 0.00403 | MV
70-AL1/11-ST1A 10.0 | 10.4 | 0.4132 | 0.339 | 0.29 | ol | 70 | 0.00403 | MV
94-AL1/15-ST1A 10.0 | 10.75 | 0.306 | 0.33 | 0.35 | ol | 94 | 0.00403 | MV
122-AL1/20-ST1A 10.0 | 11.1 | 0.2376 | 0.323 | 0.41 | ol | 122 | 0.00403 | MV
149-AL1/24-ST1A 10.0 | 11.25 | 0.194 | 0.315 | 0.47 | ol | 149 | 0.00403 | MV
34-AL1/6-ST1A 20.0 | 9.15 | 0.8342 | 0.382 | 0.17 | ol | 34 | 0.00403 | MV
48-AL1/8-ST1A 20.0 | 9.5 | 0.5939 | 0.372 | 0.21 | ol | 48 | 0.00403 | MV
70-AL1/11-ST1A 20.0 | 9.7 | 0.4132 | 0.36 | 0.29 | ol | 70 | 0.00403 | MV
94-AL1/15-ST1A 20.0 | 10 | 0.306 | 0.35 | 0.35 | ol | 94 | 0.00403 | MV
122-AL1/20-ST1A 20.0 | 10.3 | 0.2376 | 0.344 | 0.41 | ol | 122 | 0.00403 | MV
149-AL1/24-ST1A 20.0 | 10.5 | 0.194 | 0.337 | 0.47 | ol | 149 | 0.00403 | MV
184-AL1/30-ST1A 20.0 | 10.75 | 0.1571 | 0.33 | 0.535 | ol | 184 | 0.00403 | MV
243-AL1/39-ST1A 20.0 | 11 | 0.1188 | 0.32 | 0.645 | ol | 243 | 0.00403 | MV
48-AL1/8-ST1A 110.0 | 8 | 0.5939 | 0.46 | 0.21 | ol | 48 | 0.00403 | HV
70-AL1/11-ST1A 110.0 | 8.4 | 0.4132 | 0.45 | 0.29 | ol | 70 | 0.00403 | HV
94-AL1/15-ST1A 110.0 | 8.65 | 0.306 | 0.44 | 0.35 | ol | 94 | 0.00403 | HV
122-AL1/20-ST1A 110.0 | 8.5 | 0.2376 | 0.43 | 0.41 | ol | 122 | 0.00403 | HV
149-AL1/24-ST1A 110.0 | 8.75 | 0.194 | 0.41 | 0.47 | ol | 149 | 0.00403 | HV
184-AL1/30-ST1A 110.0 | 8.8 | 0.1571 | 0.4 | 0.535 | ol | 184 | 0.00403 | HV
243-AL1/39-ST1A 110.0 | 9 | 0.1188 | 0.39 | 0.645 | ol | 243 | 0.00403 | HV
305-AL1/39-ST1A 110.0 | 9.2 | 0.0949 | 0.38 | 0.74 | ol | 305 | 0.00403 | HV
490-AL1/64-ST1A 110.0 | 9.75 | 0.059 | 0.37 | 0.96 | ol | 490 | 0.00403 | HV
679-AL1/86-ST1A 110.0 | 9.95 | 0.042 | 0.36 | 1.15 | ol | 679 | 0.00403 | HV
490-AL1/64-ST1A 220.0 | 10 | 0.059 | 0.285 | 0.96 | ol | 490 | 0.00403 | HV
679-AL1/86-ST1A 220.0 | 11.7 | 0.042 | 0.275 | 1.15 | ol | 679 | 0.00403 | HV
490-AL1/64-ST1A 380.0 | 11 | 0.059 | 0.253 | 0.96 | ol | 490 | 0.00403 | HV
679-AL1/86-ST1A 380.0 | 14.6 | 0.042 | 0.25 | 1.15 | ol | 679 | 0.00403 | HV

## trafo_std_types
| i0_percent | pfe_kw | vkr_percent | sn_mva | vn_lv_kv | vn_hv_kv | vk_percent | shift_degree | vector_group | tap_side | tap_neutral | tap_min | tap_max | tap_step_degree | tap_step_percent | tap_phase_shifter
160 MVA 380/110 kV | 0.06 | 60 | 0.25 | 160 | 110 | 380 | 12.2 | 0 | Yy0 | hv | 0 | -9 | 9 | 0 | 1.5 | FALSE
100 MVA 220/110 kV | 0.06 | 55 | 0.26 | 100 | 110 | 220 | 12 | 0 | Yy0 | hv | 0 | -9 | 9 | 0 | 1.5 | FALSE
63 MVA 110/20 kV | 0.04 | 22 | 0.32 | 63 | 20 | 110 | 18 | 150 | YNd5 | hv | 0 | -9 | 9 | 0 | 1.5 | FALSE
40 MVA 110/20 kV | 0.05 | 18 | 0.34 | 40 | 20 | 110 | 16.2 | 150 | YNd5 | hv | 0 | -9 | 9 | 0 | 1.5 | FALSE
25 MVA 110/20 kV | 0.07 | 14 | 0.41 | 25 | 20 | 110 | 12 | 150 | YNd5 | hv | 0 | -9 | 9 | 0 | 1.5 | FALSE
63 MVA 110/10 kV | 0.04 | 22 | 0.32 | 63 | 10 | 110 | 18 | 150 | YNd5 | hv | 0 | -9 | 9 | 0 | 1.5 | FALSE
40 MVA 110/10 kV | 0.05 | 18 | 0.34 | 40 | 10 | 110 | 16.2 | 150 | YNd5 | hv | 0 | -9 | 9 | 0 | 1.5 | FALSE
25 MVA 110/10 kV | 0.07 | 14 | 0.41 | 25 | 10 | 110 | 12 | 150 | YNd5 | hv | 0 | -9 | 9 | 0 | 1.5 | FALSE
0.25 MVA 20/0.4 kV | 0.32 | 0.8 | 1.44 | 0.25 | 0.4 | 20 | 6 | 150 | Yzn5 | hv | 0 | -2 | 2 | 0 | 2.5 | FALSE
0.4 MVA 20/0.4 kV | 0.3375 | 1.35 | 1.425 | 0.4 | 0.4 | 20 | 6 | 150 | Dyn5 | hv | 0 | -2 | 2 | 0 | 2.5 | FALSE
0.63 MVA 20/0.4 kV | 0.2619 | 1.65 | 1.206 | 0.63 | 0.4 | 20 | 6 | 150 | Dyn5 | hv | 0 | -2 | 2 | 0 | 2.5 | FALSE
0.25 MVA 10/0.4 kV | 0.24 | 0.6 | 1.2 | 0.25 | 0.4 | 10 | 4 | 150 | Dyn5 | hv | 0 | -2 | 2 | 0 | 2.5 | FALSE
0.4 MVA 10/0.4 kV | 0.2375 | 0.95 | 1.325 | 0.4 | 0.4 | 10 | 4 | 150 | Dyn5 | hv | 0 | -2 | 2 | 0 | 2.5 | FALSE
0.63 MVA 10/0.4 kV | 0.1873 | 1.18 | 1.0794 | 0.63 | 0.4 | 10 | 4 | 150 | Dyn5 | hv | 0 | -2 | 2 | 0 | 2.5 | FALSE

## trafo3w_std_types
| sn_hv_mva | sn_mv_mva | sn_lv_mva | vn_hv_kv | vn_mv_kv | vn_lv_kv | vk_hv_percent | vk_mv_percent | vk_lv_percent | vkr_hv_percent | vkr_mv_percent | vkr_lv_percent | pfe_kw | i0_percent | shift_mv_degree | shift_lv_degree | vector_group | tap_side | tap_neutral | tap_min | tap_max | tap_step_percent
63/25/38 MVA 110/20/10 kV | 63 | 25 | 38 | 110 | 20 | 10 | 10.4 | 10.4 | 10.4 | 0.28 | 0.32 | 0.35 | 35 | 0.89 | 0 | 0 | YN0yn0yn0 | hv | 0 | -10 | 10 | 1.2
63/25/38 MVA 110/10/10 kV | 63 | 25 | 38 | 110 | 10 | 10 | 10.4 | 10.4 | 10.4 | 0.28 | 0.32 | 0.35 | 35 | 0.89 | 0 | 0 | YN0yn0yn0 | hv | 0 | -10 | 10 | 1.2

## fuse_std_types
| fuse_type | i_rated_a | t_avg | t_min | t_total | x_avg | x_min | x_total
HV 100A | HV 100A | 100 | 0 | [10.0, 3.64, 0.854, 0.281, 0.1, 0.0531, 0.022, 0.01] | [10.0, 4.267, 1.21, 0.403, 0.1, 0.058, 0.022, 0.01] | 0 | [300.0, 350.0, 450.0, 550.0, 700.0, 850.0, 1200.0, 1752.0] | [600.0, 700.0, 900.0, 1150.0, 1665.0, 2000.0, 3000.0, 4313.0]
HV 10A | HV 10A | 10 | 0 | [10.0, 1675.0, 0.344, 0.156, 0.1, 0.0417, 0.0171, 0.01] | [10.0, 1.3, 0.3, 0.155, 0.1, 0.0555, 0.023, 0.01] | 0 | [30.0, 32.0, 35.0, 37.0, 39.0, 50.0, 70.0, 88.0] | [60.0, 70.0, 80.0, 87.0, 94.0, 110.0, 150.0, 216.0]
HV 125A | HV 125A | 125 | 0 | [10.0, 1.82, 0.344, 0.1, 0.0467, 0.0269, 0.01] | [10.0, 2.478, 0.426, 0.1, 0.0427, 0.0211, 0.01] | 0 | [375.0, 500.0, 700.0, 925.0, 1200.0, 1500.0, 2341.0] | [750.0, 1000.0, 1500.0, 2200.0, 3000.0, 4000.0, 5765.0]
HV 160A | HV 160A | 160 | 0 | [10.0, 4.15, 1.03, 0.198, 0.1, 0.051, 0.0172, 0.01] | [10.0, 2.3, 0.734, 0.274, 0.1, 0.046, 0.0177, 0.01] | 0 | [480.0, 550.0, 700.0, 1000.0, 1260.0, 1600.0, 2500.0, 3227.0] | [960.0, 1300.0, 1700.0, 2200.0, 2996.0, 4000.0, 6000.0, 7946.0]
HV 16A | HV 16A | 16 | 0 | [10.0, 0.352, 0.164, 0.1, 0.0649, 0.0342, 0.01] | [10.0, 2.34, 0.722, 0.181, 0.1, 0.055, 0.0296, 0.01] | 0 | [48.0, 60.0, 65.0, 71.0, 80.0, 100.0, 162.0] | [96.0, 110.0, 125.0, 150.0, 168.0, 200.0, 250.0, 398.0]
HV 200A | HV 200A | 200 | 0 | [10.0, 4.267, 1.21, 0.403, 0.1, 0.058, 0.022, 0.01] | [10.0, 3.73, 1.654, 0.328, 0.1, 0.0531, 0.019, 0.01] | 0 | [600.0, 700.0, 900.0, 1150.0, 1665.0, 2000.0, 3000.0, 4313.0] | [1200.0, 1500.0, 1800.0, 2700.0, 3960.0, 5000.0, 7500.0, 10620.0]
HV 20A | HV 20A | 20 | 0 | [10.0, 1.3, 0.3, 0.155, 0.1, 0.0555, 0.023, 0.01] | [10.0, 1.3, 0.161, 0.1, 0.0611, 0.0399, 0.0141, 0.01] | 0 | [60.0, 70.0, 80.0, 87.0, 94.0, 110.0, 150.0, 216.0] | [120.0, 150.0, 200.0, 223.0, 260.0, 300.0, 450.0, 532.0]
HV 25A | HV 25A | 25 | 0 | [10.0, 2.512, 0.833, 0.299, 0.1, 0.0372, 0.0223, 0.01] | [10.0, 3.125, 0.597, 0.198, 0.1, 0.0378, 0.022, 0.01] | 0 | [75.0, 82.0, 90.0, 100.0, 124.0, 170.0, 200.0, 289.0] | [150.0, 170.0, 210.0, 250.0, 294.0, 400.0, 500.0, 711.0]
HV 31.5A | HV 31.5A | 31.5 | 0 | [10.0, 2.34, 0.722, 0.181, 0.1, 0.055, 0.0296, 0.01] | [10.0, 2.84, 0.368, 0.164, 0.1, 0.0621, 0.0378, 0.0195, 0.01] | 0 | [95.0, 110.0, 125.0, 150.0, 165.0, 200.0, 250.0, 390.0] | [189.0, 220.0, 300.0, 350.0, 393.0, 450.0, 530.0, 700.0, 960.0]
HV 40A | HV 40A | 40 | 0 | [10.0, 1.3, 0.161, 0.1, 0.0611, 0.0399, 0.0141, 0.01] | [10.0, 2.05, 0.369, 0.198, 0.1, 0.051, 0.0298, 0.01] | 0 | [120.0, 150.0, 200.0, 223.0, 260.0, 300.0, 450.0, 532.0] | [240.0, 300.0, 400.0, 450.0, 530.0, 650.0, 800.0, 1311.0]
HV 50A | HV 50A | 50 | 0 | [10.0, 3.215, 0.597, 0.198, 0.1, 0.0378, 0.022, 0.01] | [10.0, 3.64, 0.854, 0.281, 0.1, 0.0531, 0.022, 0.01] | 0 | [150.0, 170.0, 210.0, 250.0, 294.0, 400.0, 500.0, 711.0] | [300.0, 350.0, 450.0, 550.0, 700.0, 850.0, 1200.0, 1752.0]
HV 6.3A | HV 6.3A | 6.3 | 0 | [10.0, 1.39, 0.344, 0.168, 0.1, 0.056, 0.0263, 0.01] | [10.0, 1.711, 0.516, 0.198, 0.1, 0.0634, 0.0303, 0.01] | 0 | [19.0, 19.5, 20.4, 20.8, 22.0, 25.0, 32.0, 48.0] | [38.0, 40.0, 43.0, 48.0, 53.0, 60.0, 75.0, 118.0]
HV 63A | HV 63A | 63 | 0 | [10.0, 2.84, 0.368, 0.164, 0.1, 0.0621, 0.0378, 0.0195, 0.01] | [10.0, 1.82, 0.344, 0.1, 0.0467, 0.0269, 0.01] | 0 | [189.0, 220.0, 300.0, 350.0, 393.0, 450.0, 530.0, 700.0, 961.0] | [378.0, 500.0, 700.0, 934.0, 1200.0, 1500.0, 2366.0]
HV 80A | HV 80A | 80 | 0 | [10.0, 2.05, 0.369, 0.198, 0.1, 0.051, 0.0298, 0.01] | [10.0, 4.15, 1.03, 0.198, 0.1, 0.051, 0.0172, 0.01] | 0 | [240.0, 300.0, 400.0, 450.0, 530.0, 650.0, 800.0, 1311.0] | [480.0, 550.0, 700.0, 1000.0, 1260.0, 1600.0, 2500.0, 3227.0]
Siemens NH-1-100 | Siemens NH-1-100 | 100 | [5400.0, 2000.0, 400.0, 20.0, 1.0, 0.2, 0.012, 0.004] | 0 | 0 | [150.0, 190.0, 250.0, 430.0, 900.0, 1250.0, 2700.0, 3600.0] | 0 | 0
Siemens NH-1-125 | Siemens NH-1-125 | 125 | [4800.0, 120.0, 7.0, 0.1, 0.004] | 0 | 0 | [180.0, 400.0, 740.0, 2000.0, 4250.0] | 0 | 0
Siemens NH-1-16 | Siemens NH-1-16 | 16 | [4000.0, 400.0, 2.0, 0.1, 0.04, 0.01] | 0 | 0 | [26.0, 35.0, 75.0, 150.0, 200.0, 300.0] | 0 | 0
Siemens NH-1-160 | Siemens NH-1-160 | 160 | [4800.0, 120.0, 7.0, 0.1, 0.004] | 0 | 0 | [210.0, 500.0, 900.0, 2300.0, 5000.0] | 0 | 0
Siemens NH-1-25 | Siemens NH-1-25 | 25 | [4000.0, 1000.0, 10.0, 0.2, 0.02, 0.01] | 0 | 0 | [40.0, 50.0, 100.0, 210.0, 400.0, 500.0] | 0 | 0
Siemens NH-1-50 | Siemens NH-1-50 | 50 | [4000.0, 40.0, 4.0, 1.0, 0.02, 0.01] | 0 | 0 | [86.0, 200.0, 300.0, 400.0, 1000.0, 1280.0] | 0 | 0
Siemens NH-1-63 | Siemens NH-1-63 | 63 | [4000.0, 100.0, 10.0, 2.0, 0.04, 0.01] | 0 | 0 | [100.0, 200.0, 300.0, 400.0, 1000.0, 1500.0] | 0 | 0
Siemens NH-1-80 | Siemens NH-1-80 | 80 | [4800.0, 120.0, 7.0, 0.1, 0.01] | 0 | 0 | [150.58, 250.0, 450.0, 1150.0, 2470.0] | 0 | 0
Siemens NH-2-1000 | Siemens NH-2-1000 | 1000 | [4800.0, 120.0, 7.0, 0.1, 0.004] | 0 | 0 | [1900.0, 3500.0, 8400.0, 24000.0, 52000.0] | 0 | 0
Siemens NH-2-200 | Siemens NH-2-200 | 200 | [4800.0, 120.0, 7.0, 0.1, 0.004] | 0 | 0 | [280.0, 650.0, 1200.0, 3000.0, 7000.0] | 0 | 0
Siemens NH-2-224 | Siemens NH-2-224 | 224 | [4800.0, 120.0, 7.0, 0.2, 0.04, 0.004] | 0 | 0 | [400.0, 750.0, 1453.0, 3025.0, 4315.0, 7600.0] | 0 | 0
Siemens NH-2-250 | Siemens NH-2-250 | 250 | [4800.0, 120.0, 7.0, 0.1, 0.004] | 0 | 0 | [450.0, 800.0, 1650.0, 4000.0, 8500.0] | 0 | 0
Siemens NH-2-315 | Siemens NH-2-315 | 315 | [4800.0, 120.0, 7.0, 0.1, 0.004] | 0 | 0 | [550.0, 920.0, 1900.0, 5000.0, 11000.0] | 0 | 0
Siemens NH-2-355 | Siemens NH-2-355 | 355 | [4800.0, 120.0, 6.0, 0.1, 0.004] | 0 | 0 | [650.0, 1116.27, 2350.0, 5840.0, 12790.0] | 0 | 0
Siemens NH-2-400 | Siemens NH-2-400 | 400 | [4800.0, 120.0, 7.0, 0.1, 0.004] | 0 | 0 | [720.0, 1350.0, 2800.0, 6500.0, 15000.0] | 0 | 0
Siemens NH-2-425 | Siemens NH-2-425 | 425 | [4800.0, 120.0, 7.0, 0.1, 0.004] | 0 | 0 | [850.0, 1500.0, 3050.0, 7500.0, 16500.0] | 0 | 0
Siemens NH-2-630 | Siemens NH-2-630 | 630 | [4800.0, 120.0, 7.0, 0.1, 0.004] | 0 | 0 | [1200.0, 2000.0, 4800.0, 12000.0, 26000.0] | 0 | 0

## dtypes
| element | column | dtype
0 | bus | name | object
1 | bus | vn_kv | float64
2 | bus | type | object
3 | bus | zone | object
4 | bus | in_service | bool
5 | load | name | object
6 | load | bus | uint32
7 | load | p_mw | float64
8 | load | q_mvar | float64
9 | load | const_z_percent | float64
10 | load | const_i_percent | float64
11 | load | sn_mva | float64
12 | load | scaling | float64
13 | load | in_service | bool
14 | load | type | object
15 | ext_grid | name | object
16 | ext_grid | bus | uint32
17 | ext_grid | vm_pu | float64
18 | ext_grid | va_degree | float64
19 | ext_grid | slack_weight | float64
20 | ext_grid | in_service | bool
21 | line | name | object
22 | line | std_type | object
23 | line | from_bus | uint32
24 | line | to_bus | uint32
25 | line | length_km | float64
26 | line | r_ohm_per_km | float64
27 | line | x_ohm_per_km | float64
28 | line | c_nf_per_km | float64
29 | line | g_us_per_km | float64
30 | line | max_i_ka | float64
31 | line | df | float64
32 | line | parallel | uint32
33 | line | type | object
34 | line | in_service | bool
35 | trafo | name | object
36 | trafo | std_type | object
37 | trafo | hv_bus | uint32
38 | trafo | lv_bus | uint32
39 | trafo | sn_mva | float64
40 | trafo | vn_hv_kv | float64
41 | trafo | vn_lv_kv | float64
42 | trafo | vk_percent | float64
43 | trafo | vkr_percent | float64
44 | trafo | pfe_kw | float64
45 | trafo | i0_percent | float64
46 | trafo | shift_degree | float64
47 | trafo | tap_side | object
48 | trafo | tap_neutral | int32
49 | trafo | tap_min | int32
50 | trafo | tap_max | int32
51 | trafo | tap_step_percent | float64
52 | trafo | tap_step_degree | float64
53 | trafo | tap_pos | int32
54 | trafo | tap_phase_shifter | bool
55 | trafo | parallel | uint32
56 | trafo | df | float64
57 | trafo | in_service | bool
58 | line_geodata | coords | object
59 | bus_geodata | x | float64
60 | bus_geodata | y | float64
61 | bus_geodata | coords | object

## parameters
| version | format_version | converged | OPF_converged | name | f_hz | sn_mva
0 | 2.14.6 | 2.14.0 | FALSE | FALSE |  | 50 | 1