## bus
| name | vn_kv | type | zone | in_service
0 | bus_LV_6083-7_0_3_node_0 | 0.4 | n |  | TRUE
1 | bus_LV_6083-7_0_3_node_1 | 0.4 | n |  | TRUE
2 | bus_LV_6083-7_0_3_node_2 | 0.4 | n |  | TRUE
3 | bus_LV_6083-7_0_3_node_3 | 0.4 | n |  | TRUE
4 | bus_LV_6083-7_0_3_node_4 | 0.4 | n |  | TRUE
5 | bus_LV_6083-7_0_3_node_5 | 0.4 | n |  | TRUE
6 | bus_LV_6083-7_0_3_node_36 | 0.4 | n |  | TRUE
7 | bus_LV_6083-7_0_3_node_37 | 0.4 | n |  | TRUE
8 | bus_LV_6083-7_0_3_node_7 | 0.4 | n |  | TRUE
9 | bus_LV_6083-7_0_3_node_8 | 0.4 | n |  | TRUE
10 | bus_LV_6083-7_0_3_node_9 | 0.4 | n |  | TRUE
11 | bus_LV_6083-7_0_3_node_10 | 0.4 | n |  | TRUE
12 | bus_LV_6083-7_0_3_node_11 | 0.4 | n |  | TRUE
13 | bus_LV_6083-7_0_3_node_12 | 0.4 | n |  | TRUE
14 | bus_LV_6083-7_0_3_node_13 | 0.4 | n |  | TRUE
15 | bus_LV_6083-7_0_3_node_54 | 0.4 | n |  | TRUE
16 | bus_LV_6083-7_0_3_node_60 | 0.4 | n |  | TRUE
17 | bus_LV_6083-7_0_3_node_28 | 0.4 | n |  | TRUE
18 | bus_LV_6083-7_0_3_node_61 | 0.4 | n |  | TRUE
19 | bus_LV_6083-7_0_3_node_14 | 0.4 | n |  | TRUE
20 | bus_LV_6083-7_0_3_node_15 | 0.4 | n |  | TRUE
21 | bus_LV_6083-7_0_3_node_16 | 0.4 | n |  | TRUE
22 | bus_LV_6083-7_0_3_node_17 | 0.4 | n |  | TRUE
23 | bus_LV_6083-7_0_3_node_18 | 0.4 | n |  | TRUE
24 | bus_LV_6083-7_0_3_node_19 | 0.4 | n |  | TRUE
25 | bus_LV_6083-7_0_3_node_20 | 0.4 | n |  | TRUE
26 | bus_LV_6083-7_0_3_node_21 | 0.4 | n |  | TRUE
27 | bus_LV_6083-7_0_3_node_50 | 0.4 | n |  | TRUE
28 | bus_LV_6083-7_0_3_node_53 | 0.4 | n |  | TRUE
29 | bus_LV_6083-7_0_3_node_51 | 0.4 | n |  | TRUE
30 | bus_LV_6083-7_0_3_node_55 | 0.4 | n |  | TRUE
31 | bus_LV_6083-7_0_3_node_26 | 0.4 | n |  | TRUE
32 | bus_LV_6083-7_0_3_node_22 | 0.4 | n |  | TRUE
33 | bus_LV_6083-7_0_3_node_23 | 0.4 | n |  | TRUE
34 | bus_LV_6083-7_0_3_node_24 | 0.4 | n |  | TRUE
35 | bus_LV_6083-7_0_3_node_25 | 0.4 | n |  | TRUE
36 | bus_LV_6083-7_0_3_node_27 | 0.4 | n |  | TRUE
37 | bus_LV_6083-7_0_3_node_42 | 0.4 | n |  | TRUE
38 | bus_LV_6083-7_0_3_node_43 | 0.4 | n |  | TRUE
39 | bus_LV_6083-7_0_3_node_57 | 0.4 | n |  | TRUE
40 | bus_LV_6083-7_0_3_node_65 | 0.4 | n |  | TRUE
41 | bus_LV_6083-7_0_3_node_29 | 0.4 | n |  | TRUE
42 | bus_LV_6083-7_0_3_node_30 | 0.4 | n |  | TRUE
43 | bus_LV_6083-7_0_3_node_31 | 0.4 | n |  | TRUE
44 | bus_LV_6083-7_0_3_node_32 | 0.4 | n |  | TRUE
45 | bus_LV_6083-7_0_3_node_33 | 0.4 | n |  | TRUE
46 | bus_LV_6083-7_0_3_node_34 | 0.4 | n |  | TRUE
47 | bus_LV_6083-7_0_3_node_35 | 0.4 | n |  | TRUE
48 | bus_LV_6083-7_0_3_node_39 | 0.4 | n |  | TRUE
49 | bus_LV_6083-7_0_3_node_44 | 0.4 | n |  | TRUE
50 | bus_LV_6083-7_0_3_node_38 | 0.4 | n |  | TRUE
51 | bus_LV_6083-7_0_3_node_45 | 0.4 | n |  | TRUE
52 | bus_LV_6083-7_0_3_node_40 | 0.4 | n |  | TRUE
53 | bus_LV_6083-7_0_3_node_41 | 0.4 | n |  | TRUE
54 | bus_LV_6083-7_0_3_node_48 | 0.4 | n |  | TRUE
55 | bus_LV_6083-7_0_3_node_49 | 0.4 | n |  | TRUE
56 | bus_LV_6083-7_0_3_node_58 | 0.4 | n |  | TRUE
57 | bus_LV_6083-7_0_3_node_46 | 0.4 | n |  | TRUE
58 | bus_LV_6083-7_0_3_node_47 | 0.4 | n |  | TRUE
59 | bus_LV_6083-7_0_3_node_52 | 0.4 | n |  | TRUE
60 | bus_LV_6083-7_0_3_node_59 | 0.4 | n |  | TRUE
61 | bus_LV_6083-7_0_3_node_63 | 0.4 | n |  | TRUE
62 | bus_LV_6083-7_0_3_node_64 | 0.4 | n |  | TRUE
63 | bus_LV_6083-7_0_3_node_62 | 0.4 | n |  | TRUE
64 | bus_LV_6083-7_0_3_node_66 | 0.4 | n |  | TRUE
65 | bus_MV_202_0_node_82 | 20 | n |  | TRUE

## load
| name | bus | p_mw | q_mvar | const_z_percent | const_i_percent | sn_mva | scaling | in_service | type
0 | LV_6083-7_0_3_load_0 | 0 | 0.02096 | 0.0052531 | 0 | 0 |  | 1 | TRUE | wye
1 | LV_6083-7_0_3_load_1 | 1 | 0.0042335 | 0.001061 | 0 | 0 |  | 1 | TRUE | wye
2 | LV_6083-7_0_3_load_2 | 2 | 0.0072875 | 0.0018264 | 0 | 0 |  | 1 | TRUE | wye
3 | LV_6083-7_0_3_load_3 | 3 | 0.0023161 | 0.00058047 | 0 | 0 |  | 1 | TRUE | wye
4 | LV_6083-7_0_3_load_4 | 4 | 0.0032713 | 0.00081986 | 0 | 0 |  | 1 | TRUE | wye
5 | LV_6083-7_0_3_load_5 | 5 | 0.0028955 | 0.00072568 | 0 | 0 |  | 1 | TRUE | wye
6 | LV_6083-7_0_3_load_36 | 6 | 0.0027684 | 0.00069383 | 0 | 0 |  | 1 | TRUE | wye
7 | LV_6083-7_0_3_load_37 | 7 | 0.0024722 | 0.0006196 | 0 | 0 |  | 1 | TRUE | wye
8 | LV_6083-7_0_3_load_7 | 8 | 0.0037094 | 0.00092965 | 0 | 0 |  | 1 | TRUE | wye
9 | LV_6083-7_0_3_load_8 | 9 | 0.0033893 | 0.00084944 | 0 | 0 |  | 1 | TRUE | wye
10 | LV_6083-7_0_3_load_9 | 10 | 0.002529 | 0.00063384 | 0 | 0 |  | 1 | TRUE | wye
11 | LV_6083-7_0_3_load_10 | 11 | 0.007107 | 0.0017812 | 0 | 0 |  | 1 | TRUE | wye
12 | LV_6083-7_0_3_load_11 | 12 | 0.0032 | 0.000802 | 0 | 0 |  | 1 | TRUE | wye
13 | LV_6083-7_0_3_load_12 | 13 | 0.0076077 | 0.0019067 | 0 | 0 |  | 1 | TRUE | wye
14 | LV_6083-7_0_3_load_13 | 14 | 0.0034621 | 0.00086769 | 0 | 0 |  | 1 | TRUE | wye
15 | LV_6083-7_0_3_load_54 | 15 | 0.00918 | 0.0023007 | 0 | 0 |  | 1 | TRUE | wye
16 | LV_6083-7_0_3_load_60 | 16 | 0.0025148 | 0.00063026 | 0 | 0 |  | 1 | TRUE | wye
17 | LV_6083-7_0_3_load_14 | 19 | 0.0033534 | 0.00084044 | 0 | 0 |  | 1 | TRUE | wye
18 | LV_6083-7_0_3_load_15 | 20 | 0.0068008 | 0.0017044 | 0 | 0 |  | 1 | TRUE | wye
19 | LV_6083-7_0_3_load_16 | 21 | 0.0034881 | 0.00087421 | 0 | 0 |  | 1 | TRUE | wye
20 | LV_6083-7_0_3_load_17 | 22 | 0.0053918 | 0.0013513 | 0 | 0 |  | 1 | TRUE | wye
21 | LV_6083-7_0_3_load_19 | 24 | 0.0030536 | 0.00076531 | 0 | 0 |  | 1 | TRUE | wye
22 | LV_6083-7_0_3_load_20 | 25 | 0.0035829 | 0.00089795 | 0 | 0 |  | 1 | TRUE | wye
23 | LV_6083-7_0_3_load_21 | 26 | 0.0059279 | 0.0014857 | 0 | 0 |  | 1 | TRUE | wye
24 | LV_6083-7_0_3_load_50 | 27 | 0.001725 | 0.00043234 | 0 | 0 |  | 1 | TRUE | wye
25 | LV_6083-7_0_3_load_53 | 28 | 0.0029599 | 0.00074181 | 0 | 0 |  | 1 | TRUE | wye
26 | LV_6083-7_0_3_load_51 | 29 | 0.0033721 | 0.00084514 | 0 | 0 |  | 1 | TRUE | wye
27 | LV_6083-7_0_3_load_55 | 30 | 0.0077829 | 0.0019506 | 0 | 0 |  | 1 | TRUE | wye
28 | LV_6083-7_0_3_load_26 | 31 | 0.0081417 | 0.0020405 | 0 | 0 |  | 1 | TRUE | wye
29 | LV_6083-7_0_3_load_22 | 32 | 0.0035707 | 0.0008949 | 0 | 0 |  | 1 | TRUE | wye
30 | LV_6083-7_0_3_load_23 | 33 | 0.0024349 | 0.00061024 | 0 | 0 |  | 1 | TRUE | wye
31 | LV_6083-7_0_3_load_24 | 34 | 0.0036125 | 0.00090537 | 0 | 0 |  | 1 | TRUE | wye
32 | LV_6083-7_0_3_load_42 | 37 | 0.0012593 | 0.00031562 | 0 | 0 |  | 1 | TRUE | wye
33 | LV_6083-7_0_3_load_65 | 40 | 0.0037477 | 0.00093926 | 0 | 0 |  | 1 | TRUE | wye
34 | LV_6083-7_0_3_load_29 | 41 | 0.0035954 | 0.00090109 | 0 | 0 |  | 1 | TRUE | wye
35 | LV_6083-7_0_3_load_30 | 42 | 0.0022966 | 0.00057558 | 0 | 0 |  | 1 | TRUE | wye
36 | LV_6083-7_0_3_load_32 | 44 | 0.0025744 | 0.00064521 | 0 | 0 |  | 1 | TRUE | wye
37 | LV_6083-7_0_3_load_33 | 45 | 0.0018775 | 0.00047054 | 0 | 0 |  | 1 | TRUE | wye
38 | LV_6083-7_0_3_load_35 | 47 | 0.013915 | 0.0034875 | 0 | 0 |  | 1 | TRUE | wye
39 | LV_6083-7_0_3_load_39 | 48 | 0.0038293 | 0.0009597 | 0 | 0 |  | 1 | TRUE | wye
40 | LV_6083-7_0_3_load_44 | 49 | 0.0018896 | 0.00047358 | 0 | 0 |  | 1 | TRUE | wye
41 | LV_6083-7_0_3_load_38 | 50 | 0.0058555 | 0.0014675 | 0 | 0 |  | 1 | TRUE | wye
42 | LV_6083-7_0_3_load_45 | 51 | 0.0037686 | 0.0009445 | 0 | 0 |  | 1 | TRUE | wye
43 | LV_6083-7_0_3_load_40 | 52 | 0.0043641 | 0.0010937 | 0 | 0 |  | 1 | TRUE | wye
44 | LV_6083-7_0_3_load_41 | 53 | 0.0040698 | 0.00102 | 0 | 0 |  | 1 | TRUE | wye
45 | LV_6083-7_0_3_load_58 | 56 | 0.0016639 | 0.00041701 | 0 | 0 |  | 1 | TRUE | wye
46 | LV_6083-7_0_3_load_46 | 57 | 0.0022241 | 0.00055742 | 0 | 0 |  | 1 | TRUE | wye
47 | LV_6083-7_0_3_load_52 | 59 | 0.018487 | 0.0046332 | 0 | 0 |  | 1 | TRUE | wye
48 | LV_6083-7_0_3_load_63 | 61 | 0.0015852 | 0.0003973 | 0 | 0 |  | 1 | TRUE | wye
49 | LV_6083-7_0_3_load_64 | 62 | 0.0014049 | 0.00035209 | 0 | 0 |  | 1 | TRUE | wye
50 | LV_6083-7_0_3_load_66 | 64 | 0.0039059 | 0.00097892 | 0 | 0 |  | 1 | TRUE | wye

## ext_grid
| name | bus | vm_pu | va_degree | slack_weight | in_service
0 |  | 26 | 1 | 0 | 1 | TRUE

## line
| name | std_type | from_bus | to_bus | length_km | r_ohm_per_km | x_ohm_per_km | c_nf_per_km | g_us_per_km | max_i_ka | df | parallel | type | in_service
0 | LV_6083-7_0_3_line_0 | NAYY 4x150 SE | 0 | 1 | 0.01503 | 0.208 | 0.08 | 261 | 0 | 0.27 | 1 | 1 | cs | TRUE
1 | LV_6083-7_0_3_line_1 | NAYY 4x150 SE | 0 | 2 | 0.017107 | 0.208 | 0.08 | 261 | 0 | 0.27 | 1 | 1 | cs | TRUE
2 | LV_6083-7_0_3_line_2 | NAYY 4x150 SE | 1 | 3 | 0.00032128 | 0.208 | 0.08 | 261 | 0 | 0.27 | 1 | 1 | cs | TRUE
3 | LV_6083-7_0_3_line_3 | NAYY 4x150 SE | 2 | 4 | 0.093251 | 0.208 | 0.08 | 261 | 0 | 0.27 | 1 | 1 | cs | TRUE
4 | LV_6083-7_0_3_line_4 | NAYY 4x150 SE | 3 | 5 | 0.0039448 | 0.208 | 0.08 | 261 | 0 | 0.27 | 1 | 1 | cs | TRUE
5 | LV_6083-7_0_3_line_5 | NAYY 4x150 SE | 5 | 6 | 0.022028 | 0.208 | 0.08 | 261 | 0 | 0.27 | 1 | 1 | cs | TRUE
6 | LV_6083-7_0_3_line_6 | NAYY 4x150 SE | 6 | 7 | 0.00036203 | 0.208 | 0.08 | 261 | 0 | 0.27 | 1 | 1 | cs | TRUE
7 | LV_6083-7_0_3_line_7 | NAYY 4x150 SE | 7 | 50 | 0.0042534 | 0.208 | 0.08 | 261 | 0 | 0.27 | 1 | 1 | cs | TRUE
8 | LV_6083-7_0_3_line_8 | NAYY 4x150 SE | 8 | 9 | 0.039142 | 0.208 | 0.08 | 261 | 0 | 0.27 | 1 | 1 | cs | TRUE
9 | LV_6083-7_0_3_line_9 | NAYY 4x150 SE | 8 | 10 | 0.14788 | 0.208 | 0.08 | 261 | 0 | 0.27 | 1 | 1 | cs | TRUE
10 | LV_6083-7_0_3_line_10 | NAYY 4x150 SE | 9 | 11 | 0.0025375 | 0.208 | 0.08 | 261 | 0 | 0.27 | 1 | 1 | cs | TRUE
11 | LV_6083-7_0_3_line_11 | NAYY 4x150 SE | 10 | 12 | 0.00207 | 0.208 | 0.08 | 261 | 0 | 0.27 | 1 | 1 | cs | TRUE
12 | LV_6083-7_0_3_line_12 | NAYY 4x150 SE | 11 | 13 | 0.01523 | 0.208 | 0.08 | 261 | 0 | 0.27 | 1 | 1 | cs | TRUE
13 | LV_6083-7_0_3_line_13 | NAYY 4x150 SE | 12 | 14 | 0.015221 | 0.208 | 0.08 | 261 | 0 | 0.27 | 1 | 1 | cs | TRUE
14 | LV_6083-7_0_3_line_14 | NAYY 4x150 SE | 13 | 15 | 0.016604 | 0.208 | 0.08 | 261 | 0 | 0.27 | 1 | 1 | cs | TRUE
15 | LV_6083-7_0_3_line_15 | NAYY 4x150 SE | 14 | 16 | 0.013493 | 0.208 | 0.08 | 261 | 0 | 0.27 | 1 | 1 | cs | TRUE
16 | LV_6083-7_0_3_line_16 | NAYY 4x150 SE | 15 | 17 | 0.0039265 | 0.208 | 0.08 | 261 | 0 | 0.27 | 1 | 1 | cs | TRUE
17 | LV_6083-7_0_3_line_17 | NAYY 4x150 SE | 16 | 18 | 0.063447 | 0.208 | 0.08 | 261 | 0 | 0.27 | 1 | 1 | cs | TRUE
18 | LV_6083-7_0_3_line_18 | NAYY 4x150 SE | 17 | 31 | 0.041199 | 0.208 | 0.08 | 261 | 0 | 0.27 | 1 | 1 | cs | TRUE
19 | LV_6083-7_0_3_line_19 | NAYY 4x150 SE | 17 | 26 | 0.014696 | 0.208 | 0.08 | 261 | 0 | 0.27 | 1 | 1 | cs | TRUE
20 | LV_6083-7_0_3_line_20 | NAYY 4x150 SE | 18 | 63 | 0.13935 | 0.208 | 0.08 | 261 | 0 | 0.27 | 1 | 1 | cs | TRUE
21 | LV_6083-7_0_3_line_21 | NAYY 4x150 SE | 19 | 20 | 0.0041993 | 0.208 | 0.08 | 261 | 0 | 0.27 | 1 | 2 | cs | TRUE
22 | LV_6083-7_0_3_line_22 | NAYY 4x150 SE | 19 | 21 | 0.026724 | 0.208 | 0.08 | 261 | 0 | 0.27 | 1 | 2 | cs | TRUE
23 | LV_6083-7_0_3_line_23 | NAYY 4x150 SE | 20 | 22 | 0.0045046 | 0.208 | 0.08 | 261 | 0 | 0.27 | 1 | 2 | cs | TRUE
24 | LV_6083-7_0_3_line_24 | NAYY 4x150 SE | 21 | 23 | 0.0048204 | 0.208 | 0.08 | 261 | 0 | 0.27 | 1 | 2 | cs | TRUE
25 | LV_6083-7_0_3_line_25 | NAYY 4x150 SE | 22 | 24 | 0.0021473 | 0.208 | 0.08 | 261 | 0 | 0.27 | 1 | 2 | cs | TRUE
26 | LV_6083-7_0_3_line_26 | NAYY 4x150 SE | 23 | 25 | 0.011395 | 0.208 | 0.08 | 261 | 0 | 0.27 | 1 | 1 | cs | TRUE
27 | LV_6083-7_0_3_line_27 | NAYY 4x150 SE | 23 | 26 | 0.011718 | 0.208 | 0.08 | 261 | 0 | 0.27 | 1 | 2 | cs | TRUE
28 | LV_6083-7_0_3_line_28 | NAYY 4x150 SE | 24 | 27 | 0.0097101 | 0.208 | 0.08 | 261 | 0 | 0.27 | 1 | 2 | cs | TRUE
29 | LV_6083-7_0_3_line_29 | NAYY 4x150 SE | 25 | 28 | 0.0094826 | 0.208 | 0.08 | 261 | 0 | 0.27 | 1 | 1 | cs | TRUE
30 | LV_6083-7_0_3_line_30 | NAYY 4x150 SE | 27 | 29 | 0.0062064 | 0.208 | 0.08 | 261 | 0 | 0.27 | 1 | 2 | cs | TRUE
31 | LV_6083-7_0_3_line_31 | NAYY 4x150 SE | 28 | 30 | 0.017561 | 0.208 | 0.08 | 261 | 0 | 0.27 | 1 | 1 | cs | TRUE
32 | LV_6083-7_0_3_line_32 | NAYY 4x150 SE | 29 | 59 | 0.0091642 | 0.208 | 0.08 | 261 | 0 | 0.27 | 1 | 2 | cs | TRUE
33 | LV_6083-7_0_3_line_33 | NAYY 4x150 SE | 31 | 34 | 0.058774 | 0.208 | 0.08 | 261 | 0 | 0.27 | 1 | 1 | cs | TRUE
34 | LV_6083-7_0_3_line_34 | NAYY 4x150 SE | 32 | 33 | 0.060207 | 0.208 | 0.08 | 261 | 0 | 0.27 | 1 | 1 | cs | TRUE
35 | LV_6083-7_0_3_line_35 | NAYY 4x150 SE | 32 | 34 | 0.010225 | 0.208 | 0.08 | 261 | 0 | 0.27 | 1 | 1 | cs | TRUE
36 | LV_6083-7_0_3_line_36 | NAYY 4x150 SE | 33 | 35 | 0.17838 | 0.208 | 0.08 | 261 | 0 | 0.27 | 1 | 1 | cs | TRUE
37 | LV_6083-7_0_3_line_37 | NAYY 4x150 SE | 35 | 36 | 0.09385 | 0.208 | 0.08 | 261 | 0 | 0.27 | 1 | 1 | cs | TRUE
38 | LV_6083-7_0_3_line_38 | NAYY 4x150 SE | 36 | 37 | 0.078547 | 0.208 | 0.08 | 261 | 0 | 0.27 | 1 | 1 | cs | TRUE
39 | LV_6083-7_0_3_line_39 | NAYY 4x150 SE | 36 | 38 | 0.065523 | 0.208 | 0.08 | 261 | 0 | 0.27 | 1 | 1 | cs | TRUE
40 | LV_6083-7_0_3_line_40 | NAYY 4x150 SE | 37 | 39 | 0.12441 | 0.208 | 0.08 | 261 | 0 | 0.27 | 1 | 1 | cs | TRUE
41 | LV_6083-7_0_3_line_41 | NAYY 4x150 SE | 38 | 40 | 0.09472 | 0.208 | 0.08 | 261 | 0 | 0.27 | 1 | 1 | cs | TRUE
42 | LV_6083-7_0_3_line_42 | NAYY 4x150 SE | 39 | 56 | 0.058404 | 0.208 | 0.08 | 261 | 0 | 0.27 | 1 | 1 | cs | TRUE
43 | LV_6083-7_0_3_line_43 | NAYY 4x150 SE | 41 | 42 | 0.0050032 | 0.208 | 0.08 | 261 | 0 | 0.27 | 1 | 1 | cs | TRUE
44 | LV_6083-7_0_3_line_44 | NAYY 4x150 SE | 41 | 43 | 0.0024393 | 0.208 | 0.08 | 261 | 0 | 0.27 | 1 | 1 | cs | TRUE
45 | LV_6083-7_0_3_line_45 | NAYY 4x150 SE | 42 | 44 | 0.0015069 | 0.208 | 0.08 | 261 | 0 | 0.27 | 1 | 1 | cs | TRUE
46 | LV_6083-7_0_3_line_46 | NAYY 4x150 SE | 43 | 45 | 0.00089367 | 0.208 | 0.08 | 261 | 0 | 0.27 | 1 | 1 | cs | TRUE
47 | LV_6083-7_0_3_line_47 | NAYY 4x150 SE | 44 | 46 | 0.0079223 | 0.208 | 0.08 | 261 | 0 | 0.27 | 1 | 1 | cs | TRUE
48 | LV_6083-7_0_3_line_48 | NAYY 4x150 SE | 45 | 47 | 0.0050831 | 0.208 | 0.08 | 261 | 0 | 0.27 | 1 | 1 | cs | TRUE
49 | LV_6083-7_0_3_line_49 | NAYY 4x150 SE | 46 | 48 | 0.010526 | 0.208 | 0.08 | 261 | 0 | 0.27 | 1 | 1 | cs | TRUE
50 | LV_6083-7_0_3_line_50 | NAYY 4x150 SE | 47 | 49 | 0.0066853 | 0.208 | 0.08 | 261 | 0 | 0.27 | 1 | 1 | cs | TRUE
51 | LV_6083-7_0_3_line_51 | NAYY 4x150 SE | 48 | 50 | 0.0091241 | 0.208 | 0.08 | 261 | 0 | 0.27 | 1 | 1 | cs | TRUE
52 | LV_6083-7_0_3_line_52 | NAYY 4x150 SE | 49 | 51 | 0.0043903 | 0.208 | 0.08 | 261 | 0 | 0.27 | 1 | 1 | cs | TRUE
53 | LV_6083-7_0_3_line_53 | NAYY 4x150 SE | 51 | 57 | 0.0066893 | 0.208 | 0.08 | 261 | 0 | 0.27 | 1 | 1 | cs | TRUE
54 | LV_6083-7_0_3_line_54 | NAYY 4x150 SE | 52 | 53 | 0.012604 | 0.208 | 0.08 | 261 | 0 | 0.27 | 1 | 1 | cs | TRUE
55 | LV_6083-7_0_3_line_55 | NAYY 4x150 SE | 53 | 54 | 0.14793 | 0.208 | 0.08 | 261 | 0 | 0.27 | 1 | 1 | cs | TRUE
56 | LV_6083-7_0_3_line_56 | NAYY 4x150 SE | 54 | 55 | 0.13171 | 0.208 | 0.08 | 261 | 0 | 0.27 | 1 | 1 | cs | TRUE
57 | LV_6083-7_0_3_line_57 | NAYY 4x150 SE | 55 | 58 | 0.064265 | 0.208 | 0.08 | 261 | 0 | 0.27 | 1 | 1 | cs | TRUE
58 | LV_6083-7_0_3_line_58 | NAYY 4x150 SE | 56 | 60 | 0.073002 | 0.208 | 0.08 | 261 | 0 | 0.27 | 1 | 1 | cs | TRUE
59 | LV_6083-7_0_3_line_59 | NAYY 4x150 SE | 57 | 58 | 0.070411 | 0.208 | 0.08 | 261 | 0 | 0.27 | 1 | 1 | cs | TRUE
60 | LV_6083-7_0_3_line_60 | NAYY 4x150 SE | 58 | 59 | 0.041748 | 0.208 | 0.08 | 261 | 0 | 0.27 | 1 | 2 | cs | TRUE
61 | LV_6083-7_0_3_line_61 | NAYY 4x150 SE | 60 | 61 | 0.027776 | 0.208 | 0.08 | 261 | 0 | 0.27 | 1 | 1 | cs | TRUE
62 | LV_6083-7_0_3_line_62 | NAYY 4x150 SE | 61 | 62 | 0.0052549 | 0.208 | 0.08 | 261 | 0 | 0.27 | 1 | 1 | cs | TRUE
63 | LV_6083-7_0_3_line_63 | NAYY 4x150 SE | 63 | 64 | 0.008772 | 0.208 | 0.08 | 261 | 0 | 0.27 | 1 | 1 | cs | TRUE

## trafo
| name | std_type | hv_bus | lv_bus | sn_mva | vn_hv_kv | vn_lv_kv | vk_percent | vkr_percent | pfe_kw | i0_percent | shift_degree | tap_side | tap_neutral | tap_min | tap_max | tap_step_percent | tap_step_degree | tap_pos | tap_phase_shifter | parallel | df | in_service
0 | LV_6083-7_0_3_trafo_21 | 0.25 MVA 20/0.4 kV | 65 | 26 | 0.25 | 20 | 0.4 | 6 | 1.44 | 0.8 | 0.32 | 150 | hv | 0 | -2 | 2 | 2.5 | 0 | 0 | FALSE | 1 | 1 | TRUE

## line_geodata
| x0 | y0 | x1 | y1 | x2 | y2 | x3 | y3 | x4 | y4 | x5 | y5 | x6 | y6 | x7 | y7 | x8 | y8 | x9 | y9 | x10 | y10 | x11 | y11 | x12 | y12 | x13 | y13 | x14 | y14 | x15 | y15 | x16 | y16 | x17 | y17 | x18 | y18 | x19 | y19 | x20 | y20 | x21 | y21 | x22 | y22 | x23 | y23 | x24 | y24
0 | 2605825.9155 | 1105917.3609 | 2605814.0954 | 1105926.6452
1 | 2605825.9155 | 1105917.3609 | 2605839.3685 | 1105906.794
2 | 2605813.8428 | 1105926.8437 | 2605814.0954 | 1105926.6452
3 | 2605839.3685 | 1105906.794 | 2605857.0089 | 1105892.938 | 2605869.5455 | 1105882.8005 | 2605876.8248 | 1105871.7353 | 2605879.5651 | 1105860.5657 | 2605879.1765 | 1105846.4916 | 2605874.3699 | 1105831.3652
4 | 2605813.8428 | 1105926.8437 | 2605810.7405 | 1105929.2804
5 | 2605810.7405 | 1105929.2804 | 2605793.4172 | 1105942.8874
6 | 2605793.1325 | 1105943.111 | 2605793.4172 | 1105942.8874
7 | 2605793.1325 | 1105943.111 | 2605789.7876 | 1105945.7383
8 | 2605941.1301 | 1105969.5162 | 2605937.3301 | 1105970.5204 | 2605926.7745 | 1105971.1994 | 2605919.3805 | 1105972.9599 | 2605913.1674 | 1105976.9781 | 2605906.4057 | 1105983.8415
9 | 2605941.1301 | 1105969.5162 | 2605949.9451 | 1105967.1865 | 2605963.5593 | 1105962.0861 | 2605974.1091 | 1105959.4506 | 2605983.0795 | 1105958.7701 | 2605995.6986 | 1105959.1715 | 2606001.8169 | 1105957.3099 | 2606008.0326 | 1105950.7349 | 2606010.3074 | 1105941.3992 | 2606007.3647 | 1105930.0017 | 2605996.9315 | 1105908.2696 | 2605991.7184 | 1105893.724 | 2605991.1381 | 1105886.253 | 2605992.6186 | 1105878.5451
10 | 2605904.6249 | 1105985.6491 | 2605906.4057 | 1105983.8415
11 | 2605993.0091 | 1105876.5122 | 2605992.6186 | 1105878.5451
12 | 2605904.6249 | 1105985.6491 | 2605898.856 | 1105991.5049 | 2605893.6105 | 1105996.1543
13 | 2605993.0091 | 1105876.5122 | 2605993.5163 | 1105873.8714 | 2605998.0591 | 1105862.1922 | 2605998.0591 | 1105862.1922
14 | 2605881.1852 | 1106007.1675 | 2605893.6105 | 1105996.1543
15 | 2606006.782 | 1105851.8975 | 2605998.0591 | 1105862.1922
16 | 2605878.2468 | 1106009.772 | 2605881.1852 | 1106007.1675
17 | 2606010.6377 | 1105793.6482 | 2606010.3487 | 1105796.6494 | 2606012.805 | 1105807.2682 | 2606017.627 | 1105818.4785 | 2606018.9918 | 1105830.3636 | 2606017.7009 | 1105837.7326 | 2606007.0471 | 1105851.5846 | 2606006.782 | 1105851.8975
18 | 2605878.2468 | 1106009.772 | 2605877.4218 | 1106015.3517 | 2605884.647 | 1106020.1944 | 2605889.5447 | 1106025.0793 | 2605897.7339 | 1106032.6242 | 2605901.3752 | 1106033.3503 | 2605901.9812 | 1106038.409
19 | 2605878.2468 | 1106009.772 | 2605865.5151 | 1106017.1114
20 | 2606010.6377 | 1105793.6482 | 2606011.1455 | 1105788.4017 | 2606014.6998 | 1105783.3915 | 2606020.2929 | 1105780.9958 | 2606027.6157 | 1105781.1475 | 2606036.1967 | 1105783.6128 | 2606048.99 | 1105788.072 | 2606057.255 | 1105789.492 | 2606063.1094 | 1105788.6974 | 2606056.9965 | 1105792.8156 | 2606051.4196 | 1105794.3664 | 2606050.0947 | 1105796.9998 | 2606050.0233 | 1105798.8117 | 2606050.7547 | 1105802.1585 | 2606053.7654 | 1105807.2307 | 2606054.8639 | 1105814.6021 | 2606055.7422 | 1105817.9046 | 2606058.2855 | 1105818.6742 | 2606063.4291 | 1105817.323 | 2606067.8944 | 1105813.8479 | 2606074.5132 | 1105814.188 | 2606078.7108 | 1105815.5039 | 2606080.0299 | 1105818.6957 | 2606081.9558 | 1105826.0791 | 2606082.4005 | 1105829.9481
21 | 2605825.0665 | 1106015.0765 | 2605821.1515 | 1106013.5576
22 | 2605850.4054 | 1106019.4857 | 2605847.4018 | 1106017.991 | 2605834.1934 | 1106019.3569 | 2605827.7167 | 1106016.1047 | 2605825.0665 | 1106015.0765
23 | 2605821.1515 | 1106013.5576 | 2605818.0083 | 1106012.3381 | 2605816.877 | 1106012.2745
24 | 2605854.721 | 1106021.6332 | 2605850.4054 | 1106019.4857
25 | 2605814.733 | 1106012.1539 | 2605816.877 | 1106012.2745
26 | 2605854.721 | 1106021.6332 | 2605846.5979 | 1106029.625
27 | 2605854.721 | 1106021.6332 | 2605864.135 | 1106017.907 | 2605865.5151 | 1106017.1114
28 | 2605814.733 | 1106012.1539 | 2605808.1576 | 1106011.784 | 2605805.2147 | 1106012.8329
29 | 2605839.8383 | 1106036.2755 | 2605846.5979 | 1106029.625
30 | 2605799.3685 | 1106014.9164 | 2605805.2147 | 1106012.8329
31 | 2605839.8383 | 1106036.2755 | 2605838.0032 | 1106038.081 | 2605829.4058 | 1106050.3557
32 | 2605799.3685 | 1106014.9164 | 2605798.2335 | 1106015.3209 | 2605792.0661 | 1106020.352
33 | 2605923.2285 | 1106068.8188 | 2605924.859 | 1106065.0887 | 2605923.4521 | 1106056.6276 | 2605919.0978 | 1106049.5977 | 2605918.8934 | 1106045.0619 | 2605914.6234 | 1106030.7618 | 2605910.7278 | 1106037.1612 | 2605908.0858 | 1106034.5796 | 2605901.9812 | 1106038.409 | 2605901.9812 | 1106038.409
34 | 2605917.8182 | 1106077.4659 | 2605917.8182 | 1106077.4659 | 2605920.4542 | 1106078.3355 | 2605931.8892 | 1106063.5503 | 2605936.417 | 1106059.1192 | 2605951.4273 | 1106049.3622 | 2605951.0434 | 1106054.6089 | 2605960.0074 | 1106052.3609
35 | 2605923.2285 | 1106068.8188 | 2605922.4644 | 1106070.5669 | 2605917.8182 | 1106077.4659
36 | 2606024.5636 | 1106164.5352 | 2606027.822 | 1106153.5886 | 2606030.9429 | 1106132.9814 | 2606019.2725 | 1106127.3894 | 2606017.1258 | 1106116.593 | 2606007.5708 | 1106114.3047 | 2606012.3186 | 1106106.2832 | 2606000.3475 | 1106099.9016 | 2605997.3393 | 1106092.2171 | 2605991.5869 | 1106083.7961 | 2605984.9967 | 1106078.1425 | 2605986.8617 | 1106068.7062 | 2605981.9328 | 1106056.2842 | 2605967.8001 | 1106062.0288 | 2605958.4485 | 1106065.188 | 2605962.2675 | 1106058.0103 | 2605960.0074 | 1106052.3609
37 | 2606024.5636 | 1106164.5352 | 2606026.5009 | 1106175.9984 | 2606032.6661 | 1106189.1443 | 2606039.7674 | 1106193.8648 | 2606048.934 | 1106197.7646 | 2606062.9064 | 1106197.5005 | 2606074.3184 | 1106198.3678 | 2606080.5847 | 1106202.9207 | 2606084.2884 | 1106210.7394 | 2606090.7022 | 1106214.7255
38 | 2606090.7022 | 1106214.7255 | 2606096.0215 | 1106223.0238 | 2606108.1774 | 1106229.9615 | 2606134.3553 | 1106241.0376 | 2606158.4056 | 1106251.6047
39 | 2606147.9771 | 1106189.3589 | 2606139.6912 | 1106193.9751 | 2606124.6085 | 1106198.7735 | 2606112.8733 | 1106204.1645 | 2606103.8017 | 1106205.823 | 2606099.3617 | 1106207.5861 | 2606098.5679 | 1106212.699 | 2606090.7022 | 1106214.7255
40 | 2606254.9966 | 1106229.9317 | 2606237.1464 | 1106234.1378 | 2606205.6636 | 1106254.2937 | 2606184.0539 | 1106260.2748 | 2606190.0895 | 1106248.1749 | 2606163.4928 | 1106253.8398 | 2606158.4056 | 1106251.6047
41 | 2606147.9771 | 1106189.3589 | 2606131.0808 | 1106190.5981 | 2606116.2498 | 1106191.1503 | 2606105.6966 | 1106189.8614 | 2606073.0503 | 1106182.7254 | 2606066.7718 | 1106182.5747 | 2606054.804 | 1106186.5406
42 | 2606254.9966 | 1106229.9317 | 2606265.4572 | 1106238.5244 | 2606256.2194 | 1106243.9955 | 2606260.7802 | 1106245.1451 | 2606261.2946 | 1106248.7586 | 2606268.0375 | 1106248.3541 | 2606268.8594 | 1106253.6243 | 2606275.0859 | 1106251.5629 | 2606280.8886 | 1106255.7043
43 | 2605769.4149 | 1105966.3423 | 2605766.1048 | 1105970.094
44 | 2605764.491 | 1105971.9231 | 2605766.1048 | 1105970.094
45 | 2605769.4149 | 1105966.3423 | 2605770.4119 | 1105965.2123
46 | 2605764.491 | 1105971.9231 | 2605763.9007 | 1105972.594
47 | 2605775.6532 | 1105959.2717 | 2605770.4119 | 1105965.2123
48 | 2605760.5432 | 1105976.4105 | 2605763.9007 | 1105972.594
49 | 2605775.6532 | 1105959.2717 | 2605782.6122 | 1105951.3743
50 | 2605760.5432 | 1105976.4105 | 2605760.5432 | 1105976.4105 | 2605759.8235 | 1105983.057
51 | 2605789.7876 | 1105945.7383 | 2605782.6122 | 1105951.3743
52 | 2605759.3509 | 1105987.4217 | 2605759.8235 | 1105983.057
53 | 2605761.7314 | 1105993.6455 | 2605759.3264 | 1105987.6483 | 2605759.3509 | 1105987.4217
54 | 2605870.0478 | 1106125.6551 | 2605880.6785 | 1106118.8841
55 | 2605782.3964 | 1106164.0799 | 2605788.4606 | 1106161.8067 | 2605807.9447 | 1106171.3854 | 2605822.4066 | 1106176.8129 | 2605831.2107 | 1106180.0007 | 2605841.8083 | 1106191.6387 | 2605843.888 | 1106191.9186 | 2605843.9366 | 1106189.5508 | 2605841.9997 | 1106185.5137 | 2605839.9884 | 1106178.386 | 2605839.8989 | 1106166.7579 | 2605846.8334 | 1106160.0612 | 2605851.958 | 1106153.9964 | 2605857.4411 | 1106144.9638 | 2605864.4573 | 1106133.6648 | 2605870.0478 | 1106125.6551
56 | 2605782.3964 | 1106164.0799 | 2605774.9676 | 1106153.7789 | 2605762.6423 | 1106137.2702 | 2605751.4548 | 1106119.5621 | 2605764.7734 | 1106107.6242 | 2605772.0212 | 1106113.1004 | 2605780.5911 | 1106118.7334 | 2605787.0712 | 1106126.4545 | 2605793.9469 | 1106132.9197 | 2605798.0678 | 1106133.3905 | 2605801.2561 | 1106130.6255 | 2605802.9083 | 1106125.1355 | 2605804.5304 | 1106118.7227
57 | 2605804.5304 | 1106118.7227 | 2605804.9133 | 1106106.3725 | 2605802.4131 | 1106092.8189 | 2605792.8338 | 1106075.2345 | 2605783.763 | 1106059.5514
58 | 2606323.2231 | 1106284.8845 | 2606320.684 | 1106280.2462 | 2606307.1024 | 1106276.5082 | 2606316.8588 | 1106270.5264 | 2606304.3126 | 1106267.512 | 2606294.7779 | 1106260.9878 | 2606289.4917 | 1106258.4033 | 2606285.7588 | 1106256.7431 | 2606283.3809 | 1106253.2278 | 2606280.8886 | 1106255.7043
59 | 2605783.763 | 1106059.5514 | 2605783.6994 | 1106044.9775 | 2605763.7236 | 1105998.6134 | 2605761.7314 | 1105993.6455
60 | 2605783.763 | 1106059.5514 | 2605787.6424 | 1106045.537 | 2605789.194 | 1106040.0913 | 2605786.7917 | 1106029.2503 | 2605791.0058 | 1106021.217 | 2605792.0661 | 1106020.352
61 | 2606323.2231 | 1106284.8845 | 2606315.4661 | 1106286.4773 | 2606303.1831 | 1106290.7001 | 2606297.3358 | 1106294.3028
62 | 2606292.8619 | 1106297.0593 | 2606297.3358 | 1106294.3028
63 | 2606082.4005 | 1105829.9481 | 2606083.9152 | 1105838.5872

## bus_geodata
| x | y | coords
0 | 2605825.9155 | 1105917.3609
1 | 2605814.0954 | 1105926.6452
2 | 2605839.3685 | 1105906.794
3 | 2605813.8428 | 1105926.8437
4 | 2605874.3699 | 1105831.3652
5 | 2605810.7405 | 1105929.2804
6 | 2605793.4172 | 1105942.8874
7 | 2605793.1325 | 1105943.111
8 | 2605941.1301 | 1105969.5162
9 | 2605906.4057 | 1105983.8415
10 | 2605992.6186 | 1105878.5451
11 | 2605904.6249 | 1105985.6491
12 | 2605993.0091 | 1105876.5122
13 | 2605893.6105 | 1105996.1543
14 | 2605998.0591 | 1105862.1922
15 | 2605881.1852 | 1106007.1675
16 | 2606006.782 | 1105851.8975
17 | 2605878.2468 | 1106009.772
18 | 2606010.6377 | 1105793.6482
19 | 2605825.0665 | 1106015.0765
20 | 2605821.1515 | 1106013.5576
21 | 2605850.4054 | 1106019.4857
22 | 2605816.877 | 1106012.2745
23 | 2605854.721 | 1106021.6332
24 | 2605814.733 | 1106012.1539
25 | 2605846.5979 | 1106029.625
26 | 2605865.5151 | 1106017.1114
27 | 2605805.2147 | 1106012.8329
28 | 2605839.8383 | 1106036.2755
29 | 2605799.3685 | 1106014.9164
30 | 2605829.4058 | 1106050.3557
31 | 2605901.9812 | 1106038.409
32 | 2605917.8182 | 1106077.4659
33 | 2605960.0074 | 1106052.3609
34 | 2605923.2285 | 1106068.8188
35 | 2606024.5636 | 1106164.5352
36 | 2606090.7022 | 1106214.7255
37 | 2606158.4056 | 1106251.6047
38 | 2606147.9771 | 1106189.3589
39 | 2606254.9966 | 1106229.9317
40 | 2606054.804 | 1106186.5406
41 | 2605766.1048 | 1105970.094
42 | 2605769.4149 | 1105966.3423
43 | 2605764.491 | 1105971.9231
44 | 2605770.4119 | 1105965.2123
45 | 2605763.9007 | 1105972.594
46 | 2605775.6532 | 1105959.2717
47 | 2605760.5432 | 1105976.4105
48 | 2605782.6122 | 1105951.3743
49 | 2605759.8235 | 1105983.057
50 | 2605789.7876 | 1105945.7383
51 | 2605759.3509 | 1105987.4217
52 | 2605880.6785 | 1106118.8841
53 | 2605870.0478 | 1106125.6551
54 | 2605782.3964 | 1106164.0799
55 | 2605804.5304 | 1106118.7227
56 | 2606280.8886 | 1106255.7043
57 | 2605761.7314 | 1105993.6455
58 | 2605783.763 | 1106059.5514
59 | 2605792.0661 | 1106020.352
60 | 2606323.2231 | 1106284.8845
61 | 2606297.3358 | 1106294.3028
62 | 2606292.8619 | 1106297.0593
63 | 2606082.4005 | 1105829.9481
64 | 2606083.9152 | 1105838.5872
65 | 2605854.721 | 1106021.6332

## line_std_types
| c_nf_per_km | r_ohm_per_km | x_ohm_per_km | max_i_ka | type | q_mm2 | alpha | voltage_rating
NAYY 4x50 SE | 210 | 0.642 | 0.083 | 0.142 | cs | 50 | 0.00403 | LV
NAYY 4x120 SE | 264 | 0.225 | 0.08 | 0.242 | cs | 120 | 0.00403 | LV
NAYY 4x150 SE | 261 | 0.208 | 0.08 | 0.27 | cs | 150 | 0.00403 | LV
NA2XS2Y 1x95 RM/25 12/20 kV | 216 | 0.313 | 0.132 | 0.252 | cs | 95 | 0.00403 | MV
NA2XS2Y 1x185 RM/25 12/20 kV | 273 | 0.161 | 0.117 | 0.362 | cs | 185 | 0.00403 | MV
NA2XS2Y 1x240 RM/25 12/20 kV | 304 | 0.122 | 0.112 | 0.421 | cs | 240 | 0.00403 | MV
NA2XS2Y 1x95 RM/25 6/10 kV | 315 | 0.313 | 0.123 | 0.249 | cs | 95 | 0.00403 | MV
NA2XS2Y 1x185 RM/25 6/10 kV | 406 | 0.161 | 0.11 | 0.358 | cs | 185 | 0.00403 | MV
NA2XS2Y 1x240 RM/25 6/10 kV | 456 | 0.122 | 0.105 | 0.416 | cs | 240 | 0.00403 | MV
NA2XS2Y 1x150 RM/25 12/20 kV | 250 | 0.206 | 0.116 | 0.319 | cs | 150 | 0.00403 | MV
NA2XS2Y 1x120 RM/25 12/20 kV | 230 | 0.253 | 0.119 | 0.283 | cs | 120 | 0.00403 | MV
NA2XS2Y 1x70 RM/25 12/20 kV | 190 | 0.443 | 0.132 | 0.22 | cs | 70 | 0.00403 | MV
NA2XS2Y 1x150 RM/25 6/10 kV | 360 | 0.206 | 0.11 | 0.315 | cs | 150 | 0.00403 | MV
NA2XS2Y 1x120 RM/25 6/10 kV | 340 | 0.253 | 0.113 | 0.28 | cs | 120 | 0.00403 | MV
NA2XS2Y 1x70 RM/25 6/10 kV | 280 | 0.443 | 0.123 | 0.217 | cs | 70 | 0.00403 | MV
N2XS(FL)2Y 1x120 RM/35 64/110 kV | 112 | 0.153 | 0.166 | 0.366 | cs | 120 | 0.00393 | HV
N2XS(FL)2Y 1x185 RM/35 64/110 kV | 125 | 0.099 | 0.156 | 0.457 | cs | 185 | 0.00393 | HV
N2XS(FL)2Y 1x240 RM/35 64/110 kV | 135 | 0.075 | 0.149 | 0.526 | cs | 240 | 0.00393 | HV
N2XS(FL)2Y 1x300 RM/35 64/110 kV | 144 | 0.06 | 0.144 | 0.588 | cs | 300 | 0.00393 | HV
15-AL1/3-ST1A 0.4 | 11 | 1.8769 | 0.35 | 0.105 | ol | 16 | 0.00403 | LV
24-AL1/4-ST1A 0.4 | 11.25 | 1.2012 | 0.335 | 0.14 | ol | 24 | 0.00403 | LV
48-AL1/8-ST1A 0.4 | 12.2 | 0.5939 | 0.3 | 0.21 | ol | 48 | 0.00403 | LV
94-AL1/15-ST1A 0.4 | 13.2 | 0.306 | 0.29 | 0.35 | ol | 94 | 0.00403 | LV
34-AL1/6-ST1A 10.0 | 9.7 | 0.8342 | 0.36 | 0.17 | ol | 34 | 0.00403 | MV
48-AL1/8-ST1A 10.0 | 10.1 | 0.5939 | 0.35 | 0.21 | ol | 48 | 0.00403 | MV
70-AL1/11-ST1A 10.0 | 10.4 | 0.4132 | 0.339 | 0.29 | ol | 70 | 0.00403 | MV
94-AL1/15-ST1A 10.0 | 10.75 | 0.306 | 0.33 | 0.35 | ol | 94 | 0.00403 | MV
122-AL1/20-ST1A 10.0 | 11.1 | 0.2376 | 0.323 | 0.41 | ol | 122 | 0.00403 | MV
149-AL1/24-ST1A 10.0 | 11.25 | 0.194 | 0.315 | 0.47 | ol | 149 | 0.00403 | MV
34-AL1/6-ST1A 20.0 | 9.15 | 0.8342 | 0.382 | 0.17 | ol | 34 | 0.00403 | MV
48-AL1/8-ST1A 20.0 | 9.5 | 0.5939 | 0.372 | 0.21 | ol | 48 | 0.00403 | MV
70-AL1/11-ST1A 20.0 | 9.7 | 0.4132 | 0.36 | 0.29 | ol | 70 | 0.00403 | MV
94-AL1/15-ST1A 20.0 | 10 | 0.306 | 0.35 | 0.35 | ol | 94 | 0.00403 | MV
122-AL1/20-ST1A 20.0 | 10.3 | 0.2376 | 0.344 | 0.41 | ol | 122 | 0.00403 | MV
149-AL1/24-ST1A 20.0 | 10.5 | 0.194 | 0.337 | 0.47 | ol | 149 | 0.00403 | MV
184-AL1/30-ST1A 20.0 | 10.75 | 0.1571 | 0.33 | 0.535 | ol | 184 | 0.00403 | MV
243-AL1/39-ST1A 20.0 | 11 | 0.1188 | 0.32 | 0.645 | ol | 243 | 0.00403 | MV
48-AL1/8-ST1A 110.0 | 8 | 0.5939 | 0.46 | 0.21 | ol | 48 | 0.00403 | HV
70-AL1/11-ST1A 110.0 | 8.4 | 0.4132 | 0.45 | 0.29 | ol | 70 | 0.00403 | HV
94-AL1/15-ST1A 110.0 | 8.65 | 0.306 | 0.44 | 0.35 | ol | 94 | 0.00403 | HV
122-AL1/20-ST1A 110.0 | 8.5 | 0.2376 | 0.43 | 0.41 | ol | 122 | 0.00403 | HV
149-AL1/24-ST1A 110.0 | 8.75 | 0.194 | 0.41 | 0.47 | ol | 149 | 0.00403 | HV
184-AL1/30-ST1A 110.0 | 8.8 | 0.1571 | 0.4 | 0.535 | ol | 184 | 0.00403 | HV
243-AL1/39-ST1A 110.0 | 9 | 0.1188 | 0.39 | 0.645 | ol | 243 | 0.00403 | HV
305-AL1/39-ST1A 110.0 | 9.2 | 0.0949 | 0.38 | 0.74 | ol | 305 | 0.00403 | HV
490-AL1/64-ST1A 110.0 | 9.75 | 0.059 | 0.37 | 0.96 | ol | 490 | 0.00403 | HV
679-AL1/86-ST1A 110.0 | 9.95 | 0.042 | 0.36 | 1.15 | ol | 679 | 0.00403 | HV
490-AL1/64-ST1A 220.0 | 10 | 0.059 | 0.285 | 0.96 | ol | 490 | 0.00403 | HV
679-AL1/86-ST1A 220.0 | 11.7 | 0.042 | 0.275 | 1.15 | ol | 679 | 0.00403 | HV
490-AL1/64-ST1A 380.0 | 11 | 0.059 | 0.253 | 0.96 | ol | 490 | 0.00403 | HV
679-AL1/86-ST1A 380.0 | 14.6 | 0.042 | 0.25 | 1.15 | ol | 679 | 0.00403 | HV

## trafo_std_types
| i0_percent | pfe_kw | vkr_percent | sn_mva | vn_lv_kv | vn_hv_kv | vk_percent | shift_degree | vector_group | tap_side | tap_neutral | tap_min | tap_max | tap_step_degree | tap_step_percent | tap_phase_shifter
160 MVA 380/110 kV | 0.06 | 60 | 0.25 | 160 | 110 | 380 | 12.2 | 0 | Yy0 | hv | 0 | -9 | 9 | 0 | 1.5 | FALSE
100 MVA 220/110 kV | 0.06 | 55 | 0.26 | 100 | 110 | 220 | 12 | 0 | Yy0 | hv | 0 | -9 | 9 | 0 | 1.5 | FALSE
63 MVA 110/20 kV | 0.04 | 22 | 0.32 | 63 | 20 | 110 | 18 | 150 | YNd5 | hv | 0 | -9 | 9 | 0 | 1.5 | FALSE
40 MVA 110/20 kV | 0.05 | 18 | 0.34 | 40 | 20 | 110 | 16.2 | 150 | YNd5 | hv | 0 | -9 | 9 | 0 | 1.5 | FALSE
25 MVA 110/20 kV | 0.07 | 14 | 0.41 | 25 | 20 | 110 | 12 | 150 | YNd5 | hv | 0 | -9 | 9 | 0 | 1.5 | FALSE
63 MVA 110/10 kV | 0.04 | 22 | 0.32 | 63 | 10 | 110 | 18 | 150 | YNd5 | hv | 0 | -9 | 9 | 0 | 1.5 | FALSE
40 MVA 110/10 kV | 0.05 | 18 | 0.34 | 40 | 10 | 110 | 16.2 | 150 | YNd5 | hv | 0 | -9 | 9 | 0 | 1.5 | FALSE
25 MVA 110/10 kV | 0.07 | 14 | 0.41 | 25 | 10 | 110 | 12 | 150 | YNd5 | hv | 0 | -9 | 9 | 0 | 1.5 | FALSE
0.25 MVA 20/0.4 kV | 0.32 | 0.8 | 1.44 | 0.25 | 0.4 | 20 | 6 | 150 | Yzn5 | hv | 0 | -2 | 2 | 0 | 2.5 | FALSE
0.4 MVA 20/0.4 kV | 0.3375 | 1.35 | 1.425 | 0.4 | 0.4 | 20 | 6 | 150 | Dyn5 | hv | 0 | -2 | 2 | 0 | 2.5 | FALSE
0.63 MVA 20/0.4 kV | 0.2619 | 1.65 | 1.206 | 0.63 | 0.4 | 20 | 6 | 150 | Dyn5 | hv | 0 | -2 | 2 | 0 | 2.5 | FALSE
0.25 MVA 10/0.4 kV | 0.24 | 0.6 | 1.2 | 0.25 | 0.4 | 10 | 4 | 150 | Dyn5 | hv | 0 | -2 | 2 | 0 | 2.5 | FALSE
0.4 MVA 10/0.4 kV | 0.2375 | 0.95 | 1.325 | 0.4 | 0.4 | 10 | 4 | 150 | Dyn5 | hv | 0 | -2 | 2 | 0 | 2.5 | FALSE
0.63 MVA 10/0.4 kV | 0.1873 | 1.18 | 1.0794 | 0.63 | 0.4 | 10 | 4 | 150 | Dyn5 | hv | 0 | -2 | 2 | 0 | 2.5 | FALSE

## trafo3w_std_types
| sn_hv_mva | sn_mv_mva | sn_lv_mva | vn_hv_kv | vn_mv_kv | vn_lv_kv | vk_hv_percent | vk_mv_percent | vk_lv_percent | vkr_hv_percent | vkr_mv_percent | vkr_lv_percent | pfe_kw | i0_percent | shift_mv_degree | shift_lv_degree | vector_group | tap_side | tap_neutral | tap_min | tap_max | tap_step_percent
63/25/38 MVA 110/20/10 kV | 63 | 25 | 38 | 110 | 20 | 10 | 10.4 | 10.4 | 10.4 | 0.28 | 0.32 | 0.35 | 35 | 0.89 | 0 | 0 | YN0yn0yn0 | hv | 0 | -10 | 10 | 1.2
63/25/38 MVA 110/10/10 kV | 63 | 25 | 38 | 110 | 10 | 10 | 10.4 | 10.4 | 10.4 | 0.28 | 0.32 | 0.35 | 35 | 0.89 | 0 | 0 | YN0yn0yn0 | hv | 0 | -10 | 10 | 1.2

## fuse_std_types
| fuse_type | i_rated_a | t_avg | t_min | t_total | x_avg | x_min | x_total
HV 100A | HV 100A | 100 | 0 | [10.0, 3.64, 0.854, 0.281, 0.1, 0.0531, 0.022, 0.01] | [10.0, 4.267, 1.21, 0.403, 0.1, 0.058, 0.022, 0.01] | 0 | [300.0, 350.0, 450.0, 550.0, 700.0, 850.0, 1200.0, 1752.0] | [600.0, 700.0, 900.0, 1150.0, 1665.0, 2000.0, 3000.0, 4313.0]
HV 10A | HV 10A | 10 | 0 | [10.0, 1675.0, 0.344, 0.156, 0.1, 0.0417, 0.0171, 0.01] | [10.0, 1.3, 0.3, 0.155, 0.1, 0.0555, 0.023, 0.01] | 0 | [30.0, 32.0, 35.0, 37.0, 39.0, 50.0, 70.0, 88.0] | [60.0, 70.0, 80.0, 87.0, 94.0, 110.0, 150.0, 216.0]
HV 125A | HV 125A | 125 | 0 | [10.0, 1.82, 0.344, 0.1, 0.0467, 0.0269, 0.01] | [10.0, 2.478, 0.426, 0.1, 0.0427, 0.0211, 0.01] | 0 | [375.0, 500.0, 700.0, 925.0, 1200.0, 1500.0, 2341.0] | [750.0, 1000.0, 1500.0, 2200.0, 3000.0, 4000.0, 5765.0]
HV 160A | HV 160A | 160 | 0 | [10.0, 4.15, 1.03, 0.198, 0.1, 0.051, 0.0172, 0.01] | [10.0, 2.3, 0.734, 0.274, 0.1, 0.046, 0.0177, 0.01] | 0 | [480.0, 550.0, 700.0, 1000.0, 1260.0, 1600.0, 2500.0, 3227.0] | [960.0, 1300.0, 1700.0, 2200.0, 2996.0, 4000.0, 6000.0, 7946.0]
HV 16A | HV 16A | 16 | 0 | [10.0, 0.352, 0.164, 0.1, 0.0649, 0.0342, 0.01] | [10.0, 2.34, 0.722, 0.181, 0.1, 0.055, 0.0296, 0.01] | 0 | [48.0, 60.0, 65.0, 71.0, 80.0, 100.0, 162.0] | [96.0, 110.0, 125.0, 150.0, 168.0, 200.0, 250.0, 398.0]
HV 200A | HV 200A | 200 | 0 | [10.0, 4.267, 1.21, 0.403, 0.1, 0.058, 0.022, 0.01] | [10.0, 3.73, 1.654, 0.328, 0.1, 0.0531, 0.019, 0.01] | 0 | [600.0, 700.0, 900.0, 1150.0, 1665.0, 2000.0, 3000.0, 4313.0] | [1200.0, 1500.0, 1800.0, 2700.0, 3960.0, 5000.0, 7500.0, 10620.0]
HV 20A | HV 20A | 20 | 0 | [10.0, 1.3, 0.3, 0.155, 0.1, 0.0555, 0.023, 0.01] | [10.0, 1.3, 0.161, 0.1, 0.0611, 0.0399, 0.0141, 0.01] | 0 | [60.0, 70.0, 80.0, 87.0, 94.0, 110.0, 150.0, 216.0] | [120.0, 150.0, 200.0, 223.0, 260.0, 300.0, 450.0, 532.0]
HV 25A | HV 25A | 25 | 0 | [10.0, 2.512, 0.833, 0.299, 0.1, 0.0372, 0.0223, 0.01] | [10.0, 3.125, 0.597, 0.198, 0.1, 0.0378, 0.022, 0.01] | 0 | [75.0, 82.0, 90.0, 100.0, 124.0, 170.0, 200.0, 289.0] | [150.0, 170.0, 210.0, 250.0, 294.0, 400.0, 500.0, 711.0]
HV 31.5A | HV 31.5A | 31.5 | 0 | [10.0, 2.34, 0.722, 0.181, 0.1, 0.055, 0.0296, 0.01] | [10.0, 2.84, 0.368, 0.164, 0.1, 0.0621, 0.0378, 0.0195, 0.01] | 0 | [95.0, 110.0, 125.0, 150.0, 165.0, 200.0, 250.0, 390.0] | [189.0, 220.0, 300.0, 350.0, 393.0, 450.0, 530.0, 700.0, 960.0]
HV 40A | HV 40A | 40 | 0 | [10.0, 1.3, 0.161, 0.1, 0.0611, 0.0399, 0.0141, 0.01] | [10.0, 2.05, 0.369, 0.198, 0.1, 0.051, 0.0298, 0.01] | 0 | [120.0, 150.0, 200.0, 223.0, 260.0, 300.0, 450.0, 532.0] | [240.0, 300.0, 400.0, 450.0, 530.0, 650.0, 800.0, 1311.0]
HV 50A | HV 50A | 50 | 0 | [10.0, 3.215, 0.597, 0.198, 0.1, 0.0378, 0.022, 0.01] | [10.0, 3.64, 0.854, 0.281, 0.1, 0.0531, 0.022, 0.01] | 0 | [150.0, 170.0, 210.0, 250.0, 294.0, 400.0, 500.0, 711.0] | [300.0, 350.0, 450.0, 550.0, 700.0, 850.0, 1200.0, 1752.0]
HV 6.3A | HV 6.3A | 6.3 | 0 | [10.0, 1.39, 0.344, 0.168, 0.1, 0.056, 0.0263, 0.01] | [10.0, 1.711, 0.516, 0.198, 0.1, 0.0634, 0.0303, 0.01] | 0 | [19.0, 19.5, 20.4, 20.8, 22.0, 25.0, 32.0, 48.0] | [38.0, 40.0, 43.0, 48.0, 53.0, 60.0, 75.0, 118.0]
HV 63A | HV 63A | 63 | 0 | [10.0, 2.84, 0.368, 0.164, 0.1, 0.0621, 0.0378, 0.0195, 0.01] | [10.0, 1.82, 0.344, 0.1, 0.0467, 0.0269, 0.01] | 0 | [189.0, 220.0, 300.0, 350.0, 393.0, 450.0, 530.0, 700.0, 961.0] | [378.0, 500.0, 700.0, 934.0, 1200.0, 1500.0, 2366.0]
HV 80A | HV 80A | 80 | 0 | [10.0, 2.05, 0.369, 0.198, 0.1, 0.051, 0.0298, 0.01] | [10.0, 4.15, 1.03, 0.198, 0.1, 0.051, 0.0172, 0.01] | 0 | [240.0, 300.0, 400.0, 450.0, 530.0, 650.0, 800.0, 1311.0] | [480.0, 550.0, 700.0, 1000.0, 1260.0, 1600.0, 2500.0, 3227.0]
Siemens NH-1-100 | Siemens NH-1-100 | 100 | [5400.0, 2000.0, 400.0, 20.0, 1.0, 0.2, 0.012, 0.004] | 0 | 0 | [150.0, 190.0, 250.0, 430.0, 900.0, 1250.0, 2700.0, 3600.0] | 0 | 0
Siemens NH-1-125 | Siemens NH-1-125 | 125 | [4800.0, 120.0, 7.0, 0.1, 0.004] | 0 | 0 | [180.0, 400.0, 740.0, 2000.0, 4250.0] | 0 | 0
Siemens NH-1-16 | Siemens NH-1-16 | 16 | [4000.0, 400.0, 2.0, 0.1, 0.04, 0.01] | 0 | 0 | [26.0, 35.0, 75.0, 150.0, 200.0, 300.0] | 0 | 0
Siemens NH-1-160 | Siemens NH-1-160 | 160 | [4800.0, 120.0, 7.0, 0.1, 0.004] | 0 | 0 | [210.0, 500.0, 900.0, 2300.0, 5000.0] | 0 | 0
Siemens NH-1-25 | Siemens NH-1-25 | 25 | [4000.0, 1000.0, 10.0, 0.2, 0.02, 0.01] | 0 | 0 | [40.0, 50.0, 100.0, 210.0, 400.0, 500.0] | 0 | 0
Siemens NH-1-50 | Siemens NH-1-50 | 50 | [4000.0, 40.0, 4.0, 1.0, 0.02, 0.01] | 0 | 0 | [86.0, 200.0, 300.0, 400.0, 1000.0, 1280.0] | 0 | 0
Siemens NH-1-63 | Siemens NH-1-63 | 63 | [4000.0, 100.0, 10.0, 2.0, 0.04, 0.01] | 0 | 0 | [100.0, 200.0, 300.0, 400.0, 1000.0, 1500.0] | 0 | 0
Siemens NH-1-80 | Siemens NH-1-80 | 80 | [4800.0, 120.0, 7.0, 0.1, 0.01] | 0 | 0 | [150.58, 250.0, 450.0, 1150.0, 2470.0] | 0 | 0
Siemens NH-2-1000 | Siemens NH-2-1000 | 1000 | [4800.0, 120.0, 7.0, 0.1, 0.004] | 0 | 0 | [1900.0, 3500.0, 8400.0, 24000.0, 52000.0] | 0 | 0
Siemens NH-2-200 | Siemens NH-2-200 | 200 | [4800.0, 120.0, 7.0, 0.1, 0.004] | 0 | 0 | [280.0, 650.0, 1200.0, 3000.0, 7000.0] | 0 | 0
Siemens NH-2-224 | Siemens NH-2-224 | 224 | [4800.0, 120.0, 7.0, 0.2, 0.04, 0.004] | 0 | 0 | [400.0, 750.0, 1453.0, 3025.0, 4315.0, 7600.0] | 0 | 0
Siemens NH-2-250 | Siemens NH-2-250 | 250 | [4800.0, 120.0, 7.0, 0.1, 0.004] | 0 | 0 | [450.0, 800.0, 1650.0, 4000.0, 8500.0] | 0 | 0
Siemens NH-2-315 | Siemens NH-2-315 | 315 | [4800.0, 120.0, 7.0, 0.1, 0.004] | 0 | 0 | [550.0, 920.0, 1900.0, 5000.0, 11000.0] | 0 | 0
Siemens NH-2-355 | Siemens NH-2-355 | 355 | [4800.0, 120.0, 6.0, 0.1, 0.004] | 0 | 0 | [650.0, 1116.27, 2350.0, 5840.0, 12790.0] | 0 | 0
Siemens NH-2-400 | Siemens NH-2-400 | 400 | [4800.0, 120.0, 7.0, 0.1, 0.004] | 0 | 0 | [720.0, 1350.0, 2800.0, 6500.0, 15000.0] | 0 | 0
Siemens NH-2-425 | Siemens NH-2-425 | 425 | [4800.0, 120.0, 7.0, 0.1, 0.004] | 0 | 0 | [850.0, 1500.0, 3050.0, 7500.0, 16500.0] | 0 | 0
Siemens NH-2-630 | Siemens NH-2-630 | 630 | [4800.0, 120.0, 7.0, 0.1, 0.004] | 0 | 0 | [1200.0, 2000.0, 4800.0, 12000.0, 26000.0] | 0 | 0

## dtypes
| element | column | dtype
0 | bus | name | object
1 | bus | vn_kv | float64
2 | bus | type | object
3 | bus | zone | object
4 | bus | in_service | bool
5 | load | name | object
6 | load | bus | uint32
7 | load | p_mw | float64
8 | load | q_mvar | float64
9 | load | const_z_percent | float64
10 | load | const_i_percent | float64
11 | load | sn_mva | float64
12 | load | scaling | float64
13 | load | in_service | bool
14 | load | type | object
15 | ext_grid | name | object
16 | ext_grid | bus | uint32
17 | ext_grid | vm_pu | float64
18 | ext_grid | va_degree | float64
19 | ext_grid | slack_weight | float64
20 | ext_grid | in_service | bool
21 | line | name | object
22 | line | std_type | object
23 | line | from_bus | uint32
24 | line | to_bus | uint32
25 | line | length_km | float64
26 | line | r_ohm_per_km | float64
27 | line | x_ohm_per_km | float64
28 | line | c_nf_per_km | float64
29 | line | g_us_per_km | float64
30 | line | max_i_ka | float64
31 | line | df | float64
32 | line | parallel | uint32
33 | line | type | object
34 | line | in_service | bool
35 | trafo | name | object
36 | trafo | std_type | object
37 | trafo | hv_bus | uint32
38 | trafo | lv_bus | uint32
39 | trafo | sn_mva | float64
40 | trafo | vn_hv_kv | float64
41 | trafo | vn_lv_kv | float64
42 | trafo | vk_percent | float64
43 | trafo | vkr_percent | float64
44 | trafo | pfe_kw | float64
45 | trafo | i0_percent | float64
46 | trafo | shift_degree | float64
47 | trafo | tap_side | object
48 | trafo | tap_neutral | int32
49 | trafo | tap_min | int32
50 | trafo | tap_max | int32
51 | trafo | tap_step_percent | float64
52 | trafo | tap_step_degree | float64
53 | trafo | tap_pos | int32
54 | trafo | tap_phase_shifter | bool
55 | trafo | parallel | uint32
56 | trafo | df | float64
57 | trafo | in_service | bool
58 | line_geodata | coords | object
59 | bus_geodata | x | float64
60 | bus_geodata | y | float64
61 | bus_geodata | coords | object

## parameters
| version | format_version | converged | OPF_converged | name | f_hz | sn_mva
0 | 2.14.6 | 2.14.0 | FALSE | FALSE |  | 50 | 1