## bus
| name | vn_kv | type | zone | in_service
0 | bus_LV_6083-8_0_4_node_0 | 0.4 | n |  | TRUE
1 | bus_LV_6083-8_0_4_node_1 | 0.4 | n |  | TRUE
2 | bus_LV_6083-8_0_4_node_2 | 0.4 | n |  | TRUE
3 | bus_LV_6083-8_0_4_node_9 | 0.4 | n |  | TRUE
4 | bus_LV_6083-8_0_4_node_21 | 0.4 | n |  | TRUE
5 | bus_LV_6083-8_0_4_node_7 | 0.4 | n |  | TRUE
6 | bus_LV_6083-8_0_4_node_39 | 0.4 | n |  | TRUE
7 | bus_LV_6083-8_0_4_node_11 | 0.4 | n |  | TRUE
8 | bus_LV_6083-8_0_4_node_32 | 0.4 | n |  | TRUE
9 | bus_LV_6083-8_0_4_node_3 | 0.4 | n |  | TRUE
10 | bus_LV_6083-8_0_4_node_4 | 0.4 | n |  | TRUE
11 | bus_LV_6083-8_0_4_node_5 | 0.4 | n |  | TRUE
12 | bus_LV_6083-8_0_4_node_6 | 0.4 | n |  | TRUE
13 | bus_LV_6083-8_0_4_node_8 | 0.4 | n |  | TRUE
14 | bus_LV_6083-8_0_4_node_10 | 0.4 | n |  | TRUE
15 | bus_LV_6083-8_0_4_node_12 | 0.4 | n |  | TRUE
16 | bus_LV_6083-8_0_4_node_17 | 0.4 | n |  | TRUE
17 | bus_LV_6083-8_0_4_node_69 | 0.4 | n |  | TRUE
18 | bus_LV_6083-8_0_4_node_13 | 0.4 | n |  | TRUE
19 | bus_LV_6083-8_0_4_node_14 | 0.4 | n |  | TRUE
20 | bus_LV_6083-8_0_4_node_20 | 0.4 | n |  | TRUE
21 | bus_LV_6083-8_0_4_node_18 | 0.4 | n |  | TRUE
22 | bus_LV_6083-8_0_4_node_15 | 0.4 | n |  | TRUE
23 | bus_LV_6083-8_0_4_node_47 | 0.4 | n |  | TRUE
24 | bus_LV_6083-8_0_4_node_41 | 0.4 | n |  | TRUE
25 | bus_LV_6083-8_0_4_node_22 | 0.4 | n |  | TRUE
26 | bus_LV_6083-8_0_4_node_16 | 0.4 | n |  | TRUE
27 | bus_LV_6083-8_0_4_node_46 | 0.4 | n |  | TRUE
28 | bus_LV_6083-8_0_4_node_40 | 0.4 | n |  | TRUE
29 | bus_LV_6083-8_0_4_node_23 | 0.4 | n |  | TRUE
30 | bus_LV_6083-8_0_4_node_24 | 0.4 | n |  | TRUE
31 | bus_LV_6083-8_0_4_node_26 | 0.4 | n |  | TRUE
32 | bus_LV_6083-8_0_4_node_28 | 0.4 | n |  | TRUE
33 | bus_LV_6083-8_0_4_node_38 | 0.4 | n |  | TRUE
34 | bus_LV_6083-8_0_4_node_33 | 0.4 | n |  | TRUE
35 | bus_LV_6083-8_0_4_node_34 | 0.4 | n |  | TRUE
36 | bus_LV_6083-8_0_4_node_36 | 0.4 | n |  | TRUE
37 | bus_LV_6083-8_0_4_node_29 | 0.4 | n |  | TRUE
38 | bus_LV_6083-8_0_4_node_30 | 0.4 | n |  | TRUE
39 | bus_LV_6083-8_0_4_node_31 | 0.4 | n |  | TRUE
40 | bus_LV_6083-8_0_4_node_35 | 0.4 | n |  | TRUE
41 | bus_LV_6083-8_0_4_node_37 | 0.4 | n |  | TRUE
42 | bus_LV_6083-8_0_4_node_42 | 0.4 | n |  | TRUE
43 | bus_LV_6083-8_0_4_node_43 | 0.4 | n |  | TRUE
44 | bus_LV_6083-8_0_4_node_44 | 0.4 | n |  | TRUE
45 | bus_LV_6083-8_0_4_node_45 | 0.4 | n |  | TRUE
46 | bus_MV_202_0_node_84 | 20 | n |  | TRUE

## load
| name | bus | p_mw | q_mvar | const_z_percent | const_i_percent | sn_mva | scaling | in_service | type
0 | LV_6083-8_0_4_load_0 | 0 | 0.00054224 | 0.0001359 | 0 | 0 |  | 1 | TRUE | wye
1 | LV_6083-8_0_4_load_1 | 1 | 0.00065154 | 0.00016329 | 0 | 0 |  | 1 | TRUE | wye
2 | LV_6083-8_0_4_load_2 | 2 | 0.00061331 | 0.00015371 | 0 | 0 |  | 1 | TRUE | wye
3 | LV_6083-8_0_4_load_21 | 4 | 0.0063204 | 0.0015841 | 0 | 0 |  | 1 | TRUE | wye
4 | LV_6083-8_0_4_load_39 | 6 | 0.0034756 | 0.00087107 | 0 | 0 |  | 1 | TRUE | wye
5 | LV_6083-8_0_4_load_11 | 7 | 0.015662 | 0.0039252 | 0 | 0 |  | 1 | TRUE | wye
6 | LV_6083-8_0_4_load_32 | 8 | 0.0057092 | 0.0014309 | 0 | 0 |  | 1 | TRUE | wye
7 | LV_6083-8_0_4_load_3 | 9 | 0.016101 | 0.0040354 | 0 | 0 |  | 1 | TRUE | wye
8 | LV_6083-8_0_4_load_4 | 10 | 0.0038174 | 0.00095672 | 0 | 0 |  | 1 | TRUE | wye
9 | LV_6083-8_0_4_load_6 | 12 | 0.010385 | 0.0026027 | 0 | 0 |  | 1 | TRUE | wye
10 | LV_6083-8_0_4_load_10 | 14 | 0.0049095 | 0.0012304 | 0 | 0 |  | 1 | TRUE | wye
11 | LV_6083-8_0_4_load_17 | 16 | 0.003896 | 0.00097642 | 0 | 0 |  | 1 | TRUE | wye
12 | LV_6083-8_0_4_load_69 | 17 | 0.0033959 | 0.00085109 | 0 | 0 |  | 1 | TRUE | wye
13 | LV_6083-8_0_4_load_20 | 20 | 0.01448 | 0.0036291 | 0 | 0 |  | 1 | TRUE | wye
14 | LV_6083-8_0_4_load_18 | 21 | 0.004899 | 0.0012278 | 0 | 0 |  | 1 | TRUE | wye
15 | LV_6083-8_0_4_load_47 | 23 | 0.0033281 | 0.0008341 | 0 | 0 |  | 1 | TRUE | wye
16 | LV_6083-8_0_4_load_41 | 24 | 0.0038209 | 0.0009576 | 0 | 0 |  | 1 | TRUE | wye
17 | LV_6083-8_0_4_load_22 | 25 | 0.0046856 | 0.0011743 | 0 | 0 |  | 1 | TRUE | wye
18 | LV_6083-8_0_4_load_16 | 26 | 0.0055652 | 0.0013948 | 0 | 0 |  | 1 | TRUE | wye
19 | LV_6083-8_0_4_load_46 | 27 | 0.0061324 | 0.0015369 | 0 | 0 |  | 1 | TRUE | wye
20 | LV_6083-8_0_4_load_23 | 29 | 0.004293 | 0.0010759 | 0 | 0 |  | 1 | TRUE | wye
21 | LV_6083-8_0_4_load_24 | 30 | 0.012447 | 0.0031195 | 0 | 0 |  | 1 | TRUE | wye
22 | LV_6083-8_0_4_load_26 | 31 | 0.0034877 | 0.0008741 | 0 | 0 |  | 1 | TRUE | wye
23 | LV_6083-8_0_4_load_28 | 32 | 0.003479 | 0.00087193 | 0 | 0 |  | 1 | TRUE | wye
24 | LV_6083-8_0_4_load_38 | 33 | 0.0054951 | 0.0013772 | 0 | 0 |  | 1 | TRUE | wye
25 | LV_6083-8_0_4_load_33 | 34 | 0.0065982 | 0.0016537 | 0 | 0 |  | 1 | TRUE | wye
26 | LV_6083-8_0_4_load_34 | 35 | 0.0025588 | 0.00064131 | 0 | 0 |  | 1 | TRUE | wye
27 | LV_6083-8_0_4_load_29 | 37 | 0.0016927 | 0.00042423 | 0 | 0 |  | 1 | TRUE | wye
28 | LV_6083-8_0_4_load_30 | 38 | 0.0098211 | 0.0024614 | 0 | 0 |  | 1 | TRUE | wye
29 | LV_6083-8_0_4_load_31 | 39 | 0.0031551 | 0.00079074 | 0 | 0 |  | 1 | TRUE | wye
30 | LV_6083-8_0_4_load_35 | 40 | 0.0024741 | 0.00062006 | 0 | 0 |  | 1 | TRUE | wye
31 | LV_6083-8_0_4_load_37 | 41 | 0.0034033 | 0.00085294 | 0 | 0 |  | 1 | TRUE | wye
32 | LV_6083-8_0_4_load_42 | 42 | 0.0049961 | 0.0012521 | 0 | 0 |  | 1 | TRUE | wye
33 | LV_6083-8_0_4_load_43 | 43 | 0.0054605 | 0.0013685 | 0 | 0 |  | 1 | TRUE | wye
34 | LV_6083-8_0_4_load_44 | 44 | 0.0086717 | 0.0021733 | 0 | 0 |  | 1 | TRUE | wye
35 | LV_6083-8_0_4_load_45 | 45 | 0.0028025 | 0.00070237 | 0 | 0 |  | 1 | TRUE | wye

## ext_grid
| name | bus | vm_pu | va_degree | slack_weight | in_service
0 |  | 23 | 1 | 0 | 1 | TRUE

## line
| name | std_type | from_bus | to_bus | length_km | r_ohm_per_km | x_ohm_per_km | c_nf_per_km | g_us_per_km | max_i_ka | df | parallel | type | in_service
0 | LV_6083-8_0_4_line_0 | NAYY 4x150 SE | 0 | 1 | 0.01538 | 0.208 | 0.08 | 261 | 0 | 0.27 | 1 | 1 | cs | TRUE
1 | LV_6083-8_0_4_line_1 | NAYY 4x150 SE | 0 | 2 | 0.069067 | 0.208 | 0.08 | 261 | 0 | 0.27 | 1 | 1 | cs | TRUE
2 | LV_6083-8_0_4_line_2 | NAYY 4x150 SE | 1 | 3 | 0.67716 | 0.208 | 0.08 | 261 | 0 | 0.27 | 1 | 1 | cs | TRUE
3 | LV_6083-8_0_4_line_3 | NAYY 4x150 SE | 3 | 4 | 0.034158 | 0.208 | 0.08 | 261 | 0 | 0.27 | 1 | 1 | cs | TRUE
4 | LV_6083-8_0_4_line_4 | NAYY 4x150 SE | 3 | 5 | 0.098842 | 0.208 | 0.08 | 261 | 0 | 0.27 | 1 | 1 | cs | TRUE
5 | LV_6083-8_0_4_line_5 | NAYY 4x150 SE | 4 | 25 | 0.063378 | 0.208 | 0.08 | 261 | 0 | 0.27 | 1 | 1 | cs | TRUE
6 | LV_6083-8_0_4_line_6 | NAYY 4x150 SE | 5 | 14 | 0.058035 | 0.208 | 0.08 | 261 | 0 | 0.27 | 1 | 1 | cs | TRUE
7 | LV_6083-8_0_4_line_7 | NAYY 4x150 SE | 5 | 11 | 0.12802 | 0.208 | 0.08 | 261 | 0 | 0.27 | 1 | 2 | cs | TRUE
8 | LV_6083-8_0_4_line_8 | NAYY 4x150 SE | 6 | 7 | 0.22235 | 0.208 | 0.08 | 261 | 0 | 0.27 | 1 | 1 | cs | TRUE
9 | LV_6083-8_0_4_line_9 | NAYY 4x150 SE | 6 | 8 | 0.07175 | 0.208 | 0.08 | 261 | 0 | 0.27 | 1 | 1 | cs | TRUE
10 | LV_6083-8_0_4_line_10 | NAYY 4x150 SE | 7 | 13 | 0.029594 | 0.208 | 0.08 | 261 | 0 | 0.27 | 1 | 2 | cs | TRUE
11 | LV_6083-8_0_4_line_11 | NAYY 4x150 SE | 8 | 39 | 0.09029 | 0.208 | 0.08 | 261 | 0 | 0.27 | 1 | 1 | cs | TRUE
12 | LV_6083-8_0_4_line_12 | NAYY 4x150 SE | 9 | 10 | 0.0040766 | 0.208 | 0.08 | 261 | 0 | 0.27 | 1 | 1 | cs | TRUE
13 | LV_6083-8_0_4_line_13 | NAYY 4x150 SE | 9 | 11 | 0.07829 | 0.208 | 0.08 | 261 | 0 | 0.27 | 1 | 1 | cs | TRUE
14 | LV_6083-8_0_4_line_14 | NAYY 4x150 SE | 10 | 12 | 0.0037852 | 0.208 | 0.08 | 261 | 0 | 0.27 | 1 | 1 | cs | TRUE
15 | LV_6083-8_0_4_line_15 | NAYY 4x150 SE | 11 | 13 | 0.19686 | 0.208 | 0.08 | 261 | 0 | 0.27 | 1 | 3 | cs | TRUE
16 | LV_6083-8_0_4_line_16 | NAYY 4x150 SE | 13 | 15 | 0.14025 | 0.208 | 0.08 | 261 | 0 | 0.27 | 1 | 3 | cs | TRUE
17 | LV_6083-8_0_4_line_17 | NAYY 4x150 SE | 14 | 16 | 0.036855 | 0.208 | 0.08 | 261 | 0 | 0.27 | 1 | 1 | cs | TRUE
18 | LV_6083-8_0_4_line_18 | NAYY 4x150 SE | 15 | 17 | 0.047051 | 0.208 | 0.08 | 261 | 0 | 0.27 | 1 | 1 | cs | TRUE
19 | LV_6083-8_0_4_line_19 | NAYY 4x150 SE | 15 | 18 | 0.3564 | 0.208 | 0.08 | 261 | 0 | 0.27 | 1 | 1 | cs | TRUE
20 | LV_6083-8_0_4_line_20 | NAYY 4x150 SE | 15 | 19 | 0.10945 | 0.208 | 0.08 | 261 | 0 | 0.27 | 1 | 3 | cs | TRUE
21 | LV_6083-8_0_4_line_21 | NAYY 4x150 SE | 16 | 26 | 0.051563 | 0.208 | 0.08 | 261 | 0 | 0.27 | 1 | 1 | cs | TRUE
22 | LV_6083-8_0_4_line_22 | NAYY 4x150 SE | 18 | 20 | 0.025451 | 0.208 | 0.08 | 261 | 0 | 0.27 | 1 | 1 | cs | TRUE
23 | LV_6083-8_0_4_line_23 | NAYY 4x150 SE | 18 | 21 | 0.090546 | 0.208 | 0.08 | 261 | 0 | 0.27 | 1 | 1 | cs | TRUE
24 | LV_6083-8_0_4_line_24 | NAYY 4x150 SE | 19 | 22 | 0.20849 | 0.208 | 0.08 | 261 | 0 | 0.27 | 1 | 2 | cs | TRUE
25 | LV_6083-8_0_4_line_25 | NAYY 4x150 SE | 19 | 23 | 0.03677 | 0.208 | 0.08 | 261 | 0 | 0.27 | 1 | 3 | cs | TRUE
26 | LV_6083-8_0_4_line_26 | NAYY 4x150 SE | 22 | 24 | 0.010294 | 0.208 | 0.08 | 261 | 0 | 0.27 | 1 | 1 | cs | TRUE
27 | LV_6083-8_0_4_line_27 | NAYY 4x150 SE | 23 | 27 | 0.0015706 | 0.208 | 0.08 | 261 | 0 | 0.27 | 1 | 1 | cs | TRUE
28 | LV_6083-8_0_4_line_28 | NAYY 4x150 SE | 24 | 28 | 0.024814 | 0.208 | 0.08 | 261 | 0 | 0.27 | 1 | 1 | cs | TRUE
29 | LV_6083-8_0_4_line_29 | NAYY 4x150 SE | 27 | 45 | 0.0033533 | 0.208 | 0.08 | 261 | 0 | 0.27 | 1 | 1 | cs | TRUE
30 | LV_6083-8_0_4_line_30 | NAYY 4x150 SE | 28 | 42 | 0.028938 | 0.208 | 0.08 | 261 | 0 | 0.27 | 1 | 1 | cs | TRUE
31 | LV_6083-8_0_4_line_31 | NAYY 4x150 SE | 28 | 41 | 0.017562 | 0.208 | 0.08 | 261 | 0 | 0.27 | 1 | 1 | cs | TRUE
32 | LV_6083-8_0_4_line_32 | NAYY 4x150 SE | 29 | 30 | 0.059525 | 0.208 | 0.08 | 261 | 0 | 0.27 | 1 | 1 | cs | TRUE
33 | LV_6083-8_0_4_line_33 | NAYY 4x150 SE | 30 | 31 | 0.017651 | 0.208 | 0.08 | 261 | 0 | 0.27 | 1 | 1 | cs | TRUE
34 | LV_6083-8_0_4_line_34 | NAYY 4x150 SE | 31 | 32 | 0.0096306 | 0.208 | 0.08 | 261 | 0 | 0.27 | 1 | 1 | cs | TRUE
35 | LV_6083-8_0_4_line_35 | NAYY 4x150 SE | 32 | 33 | 0.026037 | 0.208 | 0.08 | 261 | 0 | 0.27 | 1 | 1 | cs | TRUE
36 | LV_6083-8_0_4_line_36 | NAYY 4x150 SE | 33 | 36 | 0.0051614 | 0.208 | 0.08 | 261 | 0 | 0.27 | 1 | 1 | cs | TRUE
37 | LV_6083-8_0_4_line_37 | NAYY 4x150 SE | 34 | 35 | 0.0087027 | 0.208 | 0.08 | 261 | 0 | 0.27 | 1 | 1 | cs | TRUE
38 | LV_6083-8_0_4_line_38 | NAYY 4x150 SE | 35 | 40 | 0.013096 | 0.208 | 0.08 | 261 | 0 | 0.27 | 1 | 1 | cs | TRUE
39 | LV_6083-8_0_4_line_39 | NAYY 4x150 SE | 36 | 41 | 0.031488 | 0.208 | 0.08 | 261 | 0 | 0.27 | 1 | 1 | cs | TRUE
40 | LV_6083-8_0_4_line_40 | NAYY 4x150 SE | 36 | 40 | 0.0079308 | 0.208 | 0.08 | 261 | 0 | 0.27 | 1 | 1 | cs | TRUE
41 | LV_6083-8_0_4_line_41 | NAYY 4x150 SE | 37 | 38 | 0.069407 | 0.208 | 0.08 | 261 | 0 | 0.27 | 1 | 1 | cs | TRUE
42 | LV_6083-8_0_4_line_42 | NAYY 4x150 SE | 38 | 39 | 0.014836 | 0.208 | 0.08 | 261 | 0 | 0.27 | 1 | 1 | cs | TRUE
43 | LV_6083-8_0_4_line_43 | NAYY 4x150 SE | 42 | 43 | 0.024838 | 0.208 | 0.08 | 261 | 0 | 0.27 | 1 | 1 | cs | TRUE
44 | LV_6083-8_0_4_line_44 | NAYY 4x150 SE | 43 | 44 | 0.0086772 | 0.208 | 0.08 | 261 | 0 | 0.27 | 1 | 1 | cs | TRUE

## trafo
| name | std_type | hv_bus | lv_bus | sn_mva | vn_hv_kv | vn_lv_kv | vk_percent | vkr_percent | pfe_kw | i0_percent | shift_degree | tap_side | tap_neutral | tap_min | tap_max | tap_step_percent | tap_step_degree | tap_pos | tap_phase_shifter | parallel | df | in_service
0 | LV_6083-8_0_4_trafo_47 | 0.25 MVA 20/0.4 kV | 46 | 23 | 0.25 | 20 | 0.4 | 6 | 1.44 | 0.8 | 0.32 | 150 | hv | 0 | -2 | 2 | 2.5 | 0 | 0 | FALSE | 1 | 1 | TRUE

## line_geodata
| x0 | y0 | x1 | y1 | x2 | y2 | x3 | y3 | x4 | y4 | x5 | y5 | x6 | y6 | x7 | y7 | x8 | y8 | x9 | y9 | x10 | y10 | x11 | y11 | x12 | y12 | x13 | y13 | x14 | y14 | x15 | y15 | x16 | y16 | x17 | y17 | x18 | y18 | x19 | y19 | x20 | y20 | x21 | y21 | x22 | y22 | x23 | y23 | x24 | y24
0 | 2605173.4608 | 1107308.075 | 2605166.8856 | 1107319.3943 | 2605165.8289 | 1107321.4258
1 | 2605173.4608 | 1107308.075 | 2605176.3541 | 1107303.0942 | 2605178.7307 | 1107290.1342 | 2605178.7373 | 1107282.2858 | 2605180.7189 | 1107270.1037 | 2605185.2597 | 1107257.7347 | 2605196.007 | 1107244.869
2 | 2604503.2415 | 1107181.6824 | 2605165.8289 | 1107321.4258
3 | 2604503.2415 | 1107181.6824 | 2604497.1526 | 1107188.0144 | 2604481.5949 | 1107192.1384 | 2604472.3381 | 1107192.7751
4 | 2604503.2415 | 1107181.6824 | 2604510.9535 | 1107175.9852 | 2604522.7229 | 1107172.1141 | 2604531.2216 | 1107169.0299 | 2604535.7934 | 1107165.2536 | 2604537.1968 | 1107159.6741 | 2604535.1969 | 1107156.3599 | 2604529.4226 | 1107155.3329 | 2604516.5646 | 1107157.0799 | 2604501.9988 | 1107157.8363 | 2604490.7961 | 1107158.4506 | 2604483.4382 | 1107155.6883
5 | 2604410.0522 | 1107203.2479 | 2604445.9301 | 1107194.5916 | 2604472.3381 | 1107192.7751
6 | 2604483.4382 | 1107155.6883 | 2604461.3021 | 1107158.6404 | 2604435.3809 | 1107157.3766 | 2604429.5737 | 1107159.0288 | 2604427.021 | 1107161.725
7 | 2604483.684 | 1107083.5638 | 2604476.5764 | 1107087.1716 | 2604475.328 | 1107092.3399 | 2604477.3507 | 1107096.2655 | 2604482.8916 | 1107099.4267 | 2604510.778 | 1107109.4742 | 2604519.7423 | 1107114.6167 | 2604520.2423 | 1107118.0299 | 2604518.8794 | 1107121.1304 | 2604516.2805 | 1107122.7738 | 2604493.8067 | 1107132.8957 | 2604484.3168 | 1107138.1358 | 2604481.2447 | 1107142.0689 | 2604483.4382 | 1107155.6883
8 | 2604701.1005 | 1106772.3052 | 2604691.4966 | 1106789.1391 | 2604618.5677 | 1106889.1781 | 2604596.9394 | 1106914.7857 | 2604572.9715 | 1106936.7343 | 2604561.8909 | 1106943.8115
9 | 2604701.1005 | 1106772.3052 | 2604707.3133 | 1106761.4152 | 2604720.1914 | 1106724.5512 | 2604724.065 | 1106704.7631
10 | 2604536.9498 | 1106959.7414 | 2604561.8909 | 1106943.8115
11 | 2604736.9072 | 1106615.542 | 2604736.1105 | 1106634.3519 | 2604732.176 | 1106663.3299 | 2604724.065 | 1106704.7631
12 | 2604416.847 | 1107096.4331 | 2604419.2098 | 1107099.755
13 | 2604483.684 | 1107083.5638 | 2604473.8871 | 1107074.9747 | 2604461.6573 | 1107073.932 | 2604453.5681 | 1107077.2389 | 2604442.9855 | 1107086.1134 | 2604426.3922 | 1107089.4142 | 2604418.0951 | 1107091.676 | 2604416.847 | 1107096.4331 | 2604416.847 | 1107096.4331
14 | 2604421.4037 | 1107102.8395 | 2604419.2098 | 1107099.755
15 | 2604483.684 | 1107083.5638 | 2604497.8865 | 1107082.8738 | 2604514.2692 | 1107082.2633 | 2604524.6797 | 1107076.2235 | 2604536.8126 | 1107051.5313 | 2604545.47 | 1107001.146 | 2604552.6813 | 1106993.3141 | 2604566.0698 | 1106985.6424 | 2604570.3654 | 1106979.2535 | 2604568.2898 | 1106973.6381 | 2604560.1589 | 1106970.4082 | 2604547.1563 | 1106968.5866 | 2604540.2237 | 1106965.4355 | 2604536.9498 | 1106959.7414
16 | 2604536.9498 | 1106959.7414 | 2604531.0308 | 1106955.446 | 2604511.3506 | 1106950.5291 | 2604489.9602 | 1106947.6898 | 2604469.3867 | 1106937.7033 | 2604449.5331 | 1106915.8558 | 2604449.3414 | 1106913.5545 | 2604455.2973 | 1106877.6744
17 | 2604396.7955 | 1107181.4977 | 2604406.9582 | 1107173.064 | 2604418.3717 | 1107169.5593 | 2604422.7266 | 1107166.2608 | 2604427.021 | 1107161.725
18 | 2604498.4868 | 1106896.1594 | 2604486.2581 | 1106892.9489 | 2604455.2973 | 1106877.6744
19 | 2604271.6209 | 1107081.4233 | 2604269.5455 | 1107075.2743 | 2604268.5777 | 1107066.1692 | 2604267.3404 | 1107055.4185 | 2604262.8783 | 1107045.9663 | 2604251.9455 | 1107047.315 | 2604241.7495 | 1107045.3181 | 2604261.2765 | 1107036.8496 | 2604273.92 | 1107032.4895 | 2604283.1688 | 1107029.3054 | 2604314.3919 | 1107022.6795 | 2604344.3386 | 1107017.3089 | 2604359.3245 | 1107002.3788 | 2604376.4232 | 1106995.4652 | 2604393.4166 | 1106984.4163 | 2604398.2476 | 1106975.015 | 2604401.2077 | 1106965.5569 | 2604405.8748 | 1106958.3233 | 2604412.9846 | 1106951.6695 | 2604419.5065 | 1106945.4711 | 2604423.6174 | 1106937.7147 | 2604425.8909 | 1106926.2106 | 2604439.4329 | 1106920.0395 | 2604449.3414 | 1106913.5545 | 2604455.2973 | 1106877.6744
20 | 2604455.2973 | 1106877.6744 | 2604464.8633 | 1106853.2803 | 2604478.5855 | 1106844.019 | 2604487.5194 | 1106838.4116 | 2604501.4608 | 1106825.5932 | 2604514.8719 | 1106829.6383 | 2604528.3445 | 1106834.0949 | 2604536.3822 | 1106838.1695
21 | 2604396.7955 | 1107181.4977 | 2604393.2662 | 1107184.4266 | 2604388.2852 | 1107187.5245 | 2604371.283 | 1107189.9915 | 2604347.8657 | 1107194.9213
22 | 2604271.6209 | 1107081.4233 | 2604277.2626 | 1107084.3731 | 2604284.0344 | 1107085.2004 | 2604296.3429 | 1107084.4086
23 | 2604271.6209 | 1107081.4233 | 2604271.8152 | 1107091.0838 | 2604274.7792 | 1107098.0004 | 2604276.8477 | 1107102.9598 | 2604276.425 | 1107110.4077 | 2604277.2554 | 1107117.0226 | 2604281.8112 | 1107124.8741 | 2604287.1929 | 1107134.805 | 2604290.9221 | 1107141.8333 | 2604296.3043 | 1107150.9305 | 2604299.2054 | 1107159.2033 | 2604299.2011 | 1107165.3952
24 | 2604536.3822 | 1106838.1695 | 2604528.3445 | 1106834.0949 | 2604514.8719 | 1106829.6383 | 2604501.4608 | 1106825.5932 | 2604498.016 | 1106810.3497 | 2604502.9895 | 1106775.6695 | 2604498.3997 | 1106761.359 | 2604521.7502 | 1106749.1145 | 2604532.4411 | 1106741.085 | 2604548.2355 | 1106721.687 | 2604569.245 | 1106686.6629
25 | 2604536.3822 | 1106838.1695 | 2604534.1168 | 1106848.8398 | 2604530.881 | 1106854.2956 | 2604529.2143 | 1106860.3863 | 2604529.7267 | 1106868.035 | 2604532.7507 | 1106872.675
26 | 2604569.245 | 1106686.6629 | 2604574.6971 | 1106677.9317
27 | 2604532.7507 | 1106872.675 | 2604533.6082 | 1106873.9909
28 | 2604587.9235 | 1106656.9398 | 2604586.9174 | 1106658.362 | 2604574.6971 | 1106677.9317
29 | 2604535.4391 | 1106876.8003 | 2604533.6082 | 1106873.9909
30 | 2604587.9235 | 1106656.9398 | 2604611.7813 | 1106673.3171
31 | 2604587.9235 | 1106656.9398 | 2604598.0992 | 1106642.6268
32 | 2604684.5712 | 1106520.7888 | 2604680.4918 | 1106528.6124 | 2604650.7032 | 1106569.6405
33 | 2604640.3325 | 1106583.9242 | 2604650.7032 | 1106569.6405
34 | 2604640.3325 | 1106583.9242 | 2604634.6743 | 1106591.7173
35 | 2604634.6743 | 1106591.7173 | 2604619.3767 | 1106612.7868
36 | 2604616.3442 | 1106616.9634 | 2604619.3767 | 1106612.7868
37 | 2604604.1753 | 1106593.3507 | 2604603.306 | 1106599.6117 | 2604603.4263 | 1106601.9903
38 | 2604603.4263 | 1106601.9903 | 2604603.6641 | 1106606.6933 | 2604610.1813 | 1106611.9719
39 | 2604616.3442 | 1106616.9634 | 2604598.0992 | 1106642.6268
40 | 2604616.3442 | 1106616.9634 | 2604610.1813 | 1106611.9719
41 | 2604743.3196 | 1106531.5802 | 2604741.8955 | 1106541.8771 | 2604740.0098 | 1106560.8184 | 2604737.6067 | 1106599.0244 | 2604737.535 | 1106600.7188
42 | 2604737.535 | 1106600.7188 | 2604736.9072 | 1106615.542
43 | 2604632.2591 | 1106687.3741 | 2604611.7813 | 1106673.3171
44 | 2604639.413 | 1106692.2849 | 2604632.2591 | 1106687.3741

## bus_geodata
| x | y | coords
0 | 2605173.4608 | 1107308.075
1 | 2605165.8289 | 1107321.4258
2 | 2605196.007 | 1107244.869
3 | 2604503.2415 | 1107181.6824
4 | 2604472.3381 | 1107192.7751
5 | 2604483.4382 | 1107155.6883
6 | 2604701.1005 | 1106772.3052
7 | 2604561.8909 | 1106943.8115
8 | 2604724.065 | 1106704.7631
9 | 2604416.847 | 1107096.4331
10 | 2604419.2098 | 1107099.755
11 | 2604483.684 | 1107083.5638
12 | 2604421.4037 | 1107102.8395
13 | 2604536.9498 | 1106959.7414
14 | 2604427.021 | 1107161.725
15 | 2604455.2973 | 1106877.6744
16 | 2604396.7955 | 1107181.4977
17 | 2604498.4868 | 1106896.1594
18 | 2604271.6209 | 1107081.4233
19 | 2604536.3822 | 1106838.1695
20 | 2604296.3429 | 1107084.4086
21 | 2604299.2011 | 1107165.3952
22 | 2604569.245 | 1106686.6629
23 | 2604532.7507 | 1106872.675
24 | 2604574.6971 | 1106677.9317
25 | 2604410.0522 | 1107203.2479
26 | 2604347.8657 | 1107194.9213
27 | 2604533.6082 | 1106873.9909
28 | 2604587.9235 | 1106656.9398
29 | 2604684.5712 | 1106520.7888
30 | 2604650.7032 | 1106569.6405
31 | 2604640.3325 | 1106583.9242
32 | 2604634.6743 | 1106591.7173
33 | 2604619.3767 | 1106612.7868
34 | 2604604.1753 | 1106593.3507
35 | 2604603.4263 | 1106601.9903
36 | 2604616.3442 | 1106616.9634
37 | 2604743.3196 | 1106531.5802
38 | 2604737.535 | 1106600.7188
39 | 2604736.9072 | 1106615.542
40 | 2604610.1813 | 1106611.9719
41 | 2604598.0992 | 1106642.6268
42 | 2604611.7813 | 1106673.3171
43 | 2604632.2591 | 1106687.3741
44 | 2604639.413 | 1106692.2849
45 | 2604535.4391 | 1106876.8003
46 | 2604532.7507 | 1106872.675

## line_std_types
| c_nf_per_km | r_ohm_per_km | x_ohm_per_km | max_i_ka | type | q_mm2 | alpha | voltage_rating
NAYY 4x50 SE | 210 | 0.642 | 0.083 | 0.142 | cs | 50 | 0.00403 | LV
NAYY 4x120 SE | 264 | 0.225 | 0.08 | 0.242 | cs | 120 | 0.00403 | LV
NAYY 4x150 SE | 261 | 0.208 | 0.08 | 0.27 | cs | 150 | 0.00403 | LV
NA2XS2Y 1x95 RM/25 12/20 kV | 216 | 0.313 | 0.132 | 0.252 | cs | 95 | 0.00403 | MV
NA2XS2Y 1x185 RM/25 12/20 kV | 273 | 0.161 | 0.117 | 0.362 | cs | 185 | 0.00403 | MV
NA2XS2Y 1x240 RM/25 12/20 kV | 304 | 0.122 | 0.112 | 0.421 | cs | 240 | 0.00403 | MV
NA2XS2Y 1x95 RM/25 6/10 kV | 315 | 0.313 | 0.123 | 0.249 | cs | 95 | 0.00403 | MV
NA2XS2Y 1x185 RM/25 6/10 kV | 406 | 0.161 | 0.11 | 0.358 | cs | 185 | 0.00403 | MV
NA2XS2Y 1x240 RM/25 6/10 kV | 456 | 0.122 | 0.105 | 0.416 | cs | 240 | 0.00403 | MV
NA2XS2Y 1x150 RM/25 12/20 kV | 250 | 0.206 | 0.116 | 0.319 | cs | 150 | 0.00403 | MV
NA2XS2Y 1x120 RM/25 12/20 kV | 230 | 0.253 | 0.119 | 0.283 | cs | 120 | 0.00403 | MV
NA2XS2Y 1x70 RM/25 12/20 kV | 190 | 0.443 | 0.132 | 0.22 | cs | 70 | 0.00403 | MV
NA2XS2Y 1x150 RM/25 6/10 kV | 360 | 0.206 | 0.11 | 0.315 | cs | 150 | 0.00403 | MV
NA2XS2Y 1x120 RM/25 6/10 kV | 340 | 0.253 | 0.113 | 0.28 | cs | 120 | 0.00403 | MV
NA2XS2Y 1x70 RM/25 6/10 kV | 280 | 0.443 | 0.123 | 0.217 | cs | 70 | 0.00403 | MV
N2XS(FL)2Y 1x120 RM/35 64/110 kV | 112 | 0.153 | 0.166 | 0.366 | cs | 120 | 0.00393 | HV
N2XS(FL)2Y 1x185 RM/35 64/110 kV | 125 | 0.099 | 0.156 | 0.457 | cs | 185 | 0.00393 | HV
N2XS(FL)2Y 1x240 RM/35 64/110 kV | 135 | 0.075 | 0.149 | 0.526 | cs | 240 | 0.00393 | HV
N2XS(FL)2Y 1x300 RM/35 64/110 kV | 144 | 0.06 | 0.144 | 0.588 | cs | 300 | 0.00393 | HV
15-AL1/3-ST1A 0.4 | 11 | 1.8769 | 0.35 | 0.105 | ol | 16 | 0.00403 | LV
24-AL1/4-ST1A 0.4 | 11.25 | 1.2012 | 0.335 | 0.14 | ol | 24 | 0.00403 | LV
48-AL1/8-ST1A 0.4 | 12.2 | 0.5939 | 0.3 | 0.21 | ol | 48 | 0.00403 | LV
94-AL1/15-ST1A 0.4 | 13.2 | 0.306 | 0.29 | 0.35 | ol | 94 | 0.00403 | LV
34-AL1/6-ST1A 10.0 | 9.7 | 0.8342 | 0.36 | 0.17 | ol | 34 | 0.00403 | MV
48-AL1/8-ST1A 10.0 | 10.1 | 0.5939 | 0.35 | 0.21 | ol | 48 | 0.00403 | MV
70-AL1/11-ST1A 10.0 | 10.4 | 0.4132 | 0.339 | 0.29 | ol | 70 | 0.00403 | MV
94-AL1/15-ST1A 10.0 | 10.75 | 0.306 | 0.33 | 0.35 | ol | 94 | 0.00403 | MV
122-AL1/20-ST1A 10.0 | 11.1 | 0.2376 | 0.323 | 0.41 | ol | 122 | 0.00403 | MV
149-AL1/24-ST1A 10.0 | 11.25 | 0.194 | 0.315 | 0.47 | ol | 149 | 0.00403 | MV
34-AL1/6-ST1A 20.0 | 9.15 | 0.8342 | 0.382 | 0.17 | ol | 34 | 0.00403 | MV
48-AL1/8-ST1A 20.0 | 9.5 | 0.5939 | 0.372 | 0.21 | ol | 48 | 0.00403 | MV
70-AL1/11-ST1A 20.0 | 9.7 | 0.4132 | 0.36 | 0.29 | ol | 70 | 0.00403 | MV
94-AL1/15-ST1A 20.0 | 10 | 0.306 | 0.35 | 0.35 | ol | 94 | 0.00403 | MV
122-AL1/20-ST1A 20.0 | 10.3 | 0.2376 | 0.344 | 0.41 | ol | 122 | 0.00403 | MV
149-AL1/24-ST1A 20.0 | 10.5 | 0.194 | 0.337 | 0.47 | ol | 149 | 0.00403 | MV
184-AL1/30-ST1A 20.0 | 10.75 | 0.1571 | 0.33 | 0.535 | ol | 184 | 0.00403 | MV
243-AL1/39-ST1A 20.0 | 11 | 0.1188 | 0.32 | 0.645 | ol | 243 | 0.00403 | MV
48-AL1/8-ST1A 110.0 | 8 | 0.5939 | 0.46 | 0.21 | ol | 48 | 0.00403 | HV
70-AL1/11-ST1A 110.0 | 8.4 | 0.4132 | 0.45 | 0.29 | ol | 70 | 0.00403 | HV
94-AL1/15-ST1A 110.0 | 8.65 | 0.306 | 0.44 | 0.35 | ol | 94 | 0.00403 | HV
122-AL1/20-ST1A 110.0 | 8.5 | 0.2376 | 0.43 | 0.41 | ol | 122 | 0.00403 | HV
149-AL1/24-ST1A 110.0 | 8.75 | 0.194 | 0.41 | 0.47 | ol | 149 | 0.00403 | HV
184-AL1/30-ST1A 110.0 | 8.8 | 0.1571 | 0.4 | 0.535 | ol | 184 | 0.00403 | HV
243-AL1/39-ST1A 110.0 | 9 | 0.1188 | 0.39 | 0.645 | ol | 243 | 0.00403 | HV
305-AL1/39-ST1A 110.0 | 9.2 | 0.0949 | 0.38 | 0.74 | ol | 305 | 0.00403 | HV
490-AL1/64-ST1A 110.0 | 9.75 | 0.059 | 0.37 | 0.96 | ol | 490 | 0.00403 | HV
679-AL1/86-ST1A 110.0 | 9.95 | 0.042 | 0.36 | 1.15 | ol | 679 | 0.00403 | HV
490-AL1/64-ST1A 220.0 | 10 | 0.059 | 0.285 | 0.96 | ol | 490 | 0.00403 | HV
679-AL1/86-ST1A 220.0 | 11.7 | 0.042 | 0.275 | 1.15 | ol | 679 | 0.00403 | HV
490-AL1/64-ST1A 380.0 | 11 | 0.059 | 0.253 | 0.96 | ol | 490 | 0.00403 | HV
679-AL1/86-ST1A 380.0 | 14.6 | 0.042 | 0.25 | 1.15 | ol | 679 | 0.00403 | HV

## trafo_std_types
| i0_percent | pfe_kw | vkr_percent | sn_mva | vn_lv_kv | vn_hv_kv | vk_percent | shift_degree | vector_group | tap_side | tap_neutral | tap_min | tap_max | tap_step_degree | tap_step_percent | tap_phase_shifter
160 MVA 380/110 kV | 0.06 | 60 | 0.25 | 160 | 110 | 380 | 12.2 | 0 | Yy0 | hv | 0 | -9 | 9 | 0 | 1.5 | FALSE
100 MVA 220/110 kV | 0.06 | 55 | 0.26 | 100 | 110 | 220 | 12 | 0 | Yy0 | hv | 0 | -9 | 9 | 0 | 1.5 | FALSE
63 MVA 110/20 kV | 0.04 | 22 | 0.32 | 63 | 20 | 110 | 18 | 150 | YNd5 | hv | 0 | -9 | 9 | 0 | 1.5 | FALSE
40 MVA 110/20 kV | 0.05 | 18 | 0.34 | 40 | 20 | 110 | 16.2 | 150 | YNd5 | hv | 0 | -9 | 9 | 0 | 1.5 | FALSE
25 MVA 110/20 kV | 0.07 | 14 | 0.41 | 25 | 20 | 110 | 12 | 150 | YNd5 | hv | 0 | -9 | 9 | 0 | 1.5 | FALSE
63 MVA 110/10 kV | 0.04 | 22 | 0.32 | 63 | 10 | 110 | 18 | 150 | YNd5 | hv | 0 | -9 | 9 | 0 | 1.5 | FALSE
40 MVA 110/10 kV | 0.05 | 18 | 0.34 | 40 | 10 | 110 | 16.2 | 150 | YNd5 | hv | 0 | -9 | 9 | 0 | 1.5 | FALSE
25 MVA 110/10 kV | 0.07 | 14 | 0.41 | 25 | 10 | 110 | 12 | 150 | YNd5 | hv | 0 | -9 | 9 | 0 | 1.5 | FALSE
0.25 MVA 20/0.4 kV | 0.32 | 0.8 | 1.44 | 0.25 | 0.4 | 20 | 6 | 150 | Yzn5 | hv | 0 | -2 | 2 | 0 | 2.5 | FALSE
0.4 MVA 20/0.4 kV | 0.3375 | 1.35 | 1.425 | 0.4 | 0.4 | 20 | 6 | 150 | Dyn5 | hv | 0 | -2 | 2 | 0 | 2.5 | FALSE
0.63 MVA 20/0.4 kV | 0.2619 | 1.65 | 1.206 | 0.63 | 0.4 | 20 | 6 | 150 | Dyn5 | hv | 0 | -2 | 2 | 0 | 2.5 | FALSE
0.25 MVA 10/0.4 kV | 0.24 | 0.6 | 1.2 | 0.25 | 0.4 | 10 | 4 | 150 | Dyn5 | hv | 0 | -2 | 2 | 0 | 2.5 | FALSE
0.4 MVA 10/0.4 kV | 0.2375 | 0.95 | 1.325 | 0.4 | 0.4 | 10 | 4 | 150 | Dyn5 | hv | 0 | -2 | 2 | 0 | 2.5 | FALSE
0.63 MVA 10/0.4 kV | 0.1873 | 1.18 | 1.0794 | 0.63 | 0.4 | 10 | 4 | 150 | Dyn5 | hv | 0 | -2 | 2 | 0 | 2.5 | FALSE

## trafo3w_std_types
| sn_hv_mva | sn_mv_mva | sn_lv_mva | vn_hv_kv | vn_mv_kv | vn_lv_kv | vk_hv_percent | vk_mv_percent | vk_lv_percent | vkr_hv_percent | vkr_mv_percent | vkr_lv_percent | pfe_kw | i0_percent | shift_mv_degree | shift_lv_degree | vector_group | tap_side | tap_neutral | tap_min | tap_max | tap_step_percent
63/25/38 MVA 110/20/10 kV | 63 | 25 | 38 | 110 | 20 | 10 | 10.4 | 10.4 | 10.4 | 0.28 | 0.32 | 0.35 | 35 | 0.89 | 0 | 0 | YN0yn0yn0 | hv | 0 | -10 | 10 | 1.2
63/25/38 MVA 110/10/10 kV | 63 | 25 | 38 | 110 | 10 | 10 | 10.4 | 10.4 | 10.4 | 0.28 | 0.32 | 0.35 | 35 | 0.89 | 0 | 0 | YN0yn0yn0 | hv | 0 | -10 | 10 | 1.2

## fuse_std_types
| fuse_type | i_rated_a | t_avg | t_min | t_total | x_avg | x_min | x_total
HV 100A | HV 100A | 100 | 0 | [10.0, 3.64, 0.854, 0.281, 0.1, 0.0531, 0.022, 0.01] | [10.0, 4.267, 1.21, 0.403, 0.1, 0.058, 0.022, 0.01] | 0 | [300.0, 350.0, 450.0, 550.0, 700.0, 850.0, 1200.0, 1752.0] | [600.0, 700.0, 900.0, 1150.0, 1665.0, 2000.0, 3000.0, 4313.0]
HV 10A | HV 10A | 10 | 0 | [10.0, 1675.0, 0.344, 0.156, 0.1, 0.0417, 0.0171, 0.01] | [10.0, 1.3, 0.3, 0.155, 0.1, 0.0555, 0.023, 0.01] | 0 | [30.0, 32.0, 35.0, 37.0, 39.0, 50.0, 70.0, 88.0] | [60.0, 70.0, 80.0, 87.0, 94.0, 110.0, 150.0, 216.0]
HV 125A | HV 125A | 125 | 0 | [10.0, 1.82, 0.344, 0.1, 0.0467, 0.0269, 0.01] | [10.0, 2.478, 0.426, 0.1, 0.0427, 0.0211, 0.01] | 0 | [375.0, 500.0, 700.0, 925.0, 1200.0, 1500.0, 2341.0] | [750.0, 1000.0, 1500.0, 2200.0, 3000.0, 4000.0, 5765.0]
HV 160A | HV 160A | 160 | 0 | [10.0, 4.15, 1.03, 0.198, 0.1, 0.051, 0.0172, 0.01] | [10.0, 2.3, 0.734, 0.274, 0.1, 0.046, 0.0177, 0.01] | 0 | [480.0, 550.0, 700.0, 1000.0, 1260.0, 1600.0, 2500.0, 3227.0] | [960.0, 1300.0, 1700.0, 2200.0, 2996.0, 4000.0, 6000.0, 7946.0]
HV 16A | HV 16A | 16 | 0 | [10.0, 0.352, 0.164, 0.1, 0.0649, 0.0342, 0.01] | [10.0, 2.34, 0.722, 0.181, 0.1, 0.055, 0.0296, 0.01] | 0 | [48.0, 60.0, 65.0, 71.0, 80.0, 100.0, 162.0] | [96.0, 110.0, 125.0, 150.0, 168.0, 200.0, 250.0, 398.0]
HV 200A | HV 200A | 200 | 0 | [10.0, 4.267, 1.21, 0.403, 0.1, 0.058, 0.022, 0.01] | [10.0, 3.73, 1.654, 0.328, 0.1, 0.0531, 0.019, 0.01] | 0 | [600.0, 700.0, 900.0, 1150.0, 1665.0, 2000.0, 3000.0, 4313.0] | [1200.0, 1500.0, 1800.0, 2700.0, 3960.0, 5000.0, 7500.0, 10620.0]
HV 20A | HV 20A | 20 | 0 | [10.0, 1.3, 0.3, 0.155, 0.1, 0.0555, 0.023, 0.01] | [10.0, 1.3, 0.161, 0.1, 0.0611, 0.0399, 0.0141, 0.01] | 0 | [60.0, 70.0, 80.0, 87.0, 94.0, 110.0, 150.0, 216.0] | [120.0, 150.0, 200.0, 223.0, 260.0, 300.0, 450.0, 532.0]
HV 25A | HV 25A | 25 | 0 | [10.0, 2.512, 0.833, 0.299, 0.1, 0.0372, 0.0223, 0.01] | [10.0, 3.125, 0.597, 0.198, 0.1, 0.0378, 0.022, 0.01] | 0 | [75.0, 82.0, 90.0, 100.0, 124.0, 170.0, 200.0, 289.0] | [150.0, 170.0, 210.0, 250.0, 294.0, 400.0, 500.0, 711.0]
HV 31.5A | HV 31.5A | 31.5 | 0 | [10.0, 2.34, 0.722, 0.181, 0.1, 0.055, 0.0296, 0.01] | [10.0, 2.84, 0.368, 0.164, 0.1, 0.0621, 0.0378, 0.0195, 0.01] | 0 | [95.0, 110.0, 125.0, 150.0, 165.0, 200.0, 250.0, 390.0] | [189.0, 220.0, 300.0, 350.0, 393.0, 450.0, 530.0, 700.0, 960.0]
HV 40A | HV 40A | 40 | 0 | [10.0, 1.3, 0.161, 0.1, 0.0611, 0.0399, 0.0141, 0.01] | [10.0, 2.05, 0.369, 0.198, 0.1, 0.051, 0.0298, 0.01] | 0 | [120.0, 150.0, 200.0, 223.0, 260.0, 300.0, 450.0, 532.0] | [240.0, 300.0, 400.0, 450.0, 530.0, 650.0, 800.0, 1311.0]
HV 50A | HV 50A | 50 | 0 | [10.0, 3.215, 0.597, 0.198, 0.1, 0.0378, 0.022, 0.01] | [10.0, 3.64, 0.854, 0.281, 0.1, 0.0531, 0.022, 0.01] | 0 | [150.0, 170.0, 210.0, 250.0, 294.0, 400.0, 500.0, 711.0] | [300.0, 350.0, 450.0, 550.0, 700.0, 850.0, 1200.0, 1752.0]
HV 6.3A | HV 6.3A | 6.3 | 0 | [10.0, 1.39, 0.344, 0.168, 0.1, 0.056, 0.0263, 0.01] | [10.0, 1.711, 0.516, 0.198, 0.1, 0.0634, 0.0303, 0.01] | 0 | [19.0, 19.5, 20.4, 20.8, 22.0, 25.0, 32.0, 48.0] | [38.0, 40.0, 43.0, 48.0, 53.0, 60.0, 75.0, 118.0]
HV 63A | HV 63A | 63 | 0 | [10.0, 2.84, 0.368, 0.164, 0.1, 0.0621, 0.0378, 0.0195, 0.01] | [10.0, 1.82, 0.344, 0.1, 0.0467, 0.0269, 0.01] | 0 | [189.0, 220.0, 300.0, 350.0, 393.0, 450.0, 530.0, 700.0, 961.0] | [378.0, 500.0, 700.0, 934.0, 1200.0, 1500.0, 2366.0]
HV 80A | HV 80A | 80 | 0 | [10.0, 2.05, 0.369, 0.198, 0.1, 0.051, 0.0298, 0.01] | [10.0, 4.15, 1.03, 0.198, 0.1, 0.051, 0.0172, 0.01] | 0 | [240.0, 300.0, 400.0, 450.0, 530.0, 650.0, 800.0, 1311.0] | [480.0, 550.0, 700.0, 1000.0, 1260.0, 1600.0, 2500.0, 3227.0]
Siemens NH-1-100 | Siemens NH-1-100 | 100 | [5400.0, 2000.0, 400.0, 20.0, 1.0, 0.2, 0.012, 0.004] | 0 | 0 | [150.0, 190.0, 250.0, 430.0, 900.0, 1250.0, 2700.0, 3600.0] | 0 | 0
Siemens NH-1-125 | Siemens NH-1-125 | 125 | [4800.0, 120.0, 7.0, 0.1, 0.004] | 0 | 0 | [180.0, 400.0, 740.0, 2000.0, 4250.0] | 0 | 0
Siemens NH-1-16 | Siemens NH-1-16 | 16 | [4000.0, 400.0, 2.0, 0.1, 0.04, 0.01] | 0 | 0 | [26.0, 35.0, 75.0, 150.0, 200.0, 300.0] | 0 | 0
Siemens NH-1-160 | Siemens NH-1-160 | 160 | [4800.0, 120.0, 7.0, 0.1, 0.004] | 0 | 0 | [210.0, 500.0, 900.0, 2300.0, 5000.0] | 0 | 0
Siemens NH-1-25 | Siemens NH-1-25 | 25 | [4000.0, 1000.0, 10.0, 0.2, 0.02, 0.01] | 0 | 0 | [40.0, 50.0, 100.0, 210.0, 400.0, 500.0] | 0 | 0
Siemens NH-1-50 | Siemens NH-1-50 | 50 | [4000.0, 40.0, 4.0, 1.0, 0.02, 0.01] | 0 | 0 | [86.0, 200.0, 300.0, 400.0, 1000.0, 1280.0] | 0 | 0
Siemens NH-1-63 | Siemens NH-1-63 | 63 | [4000.0, 100.0, 10.0, 2.0, 0.04, 0.01] | 0 | 0 | [100.0, 200.0, 300.0, 400.0, 1000.0, 1500.0] | 0 | 0
Siemens NH-1-80 | Siemens NH-1-80 | 80 | [4800.0, 120.0, 7.0, 0.1, 0.01] | 0 | 0 | [150.58, 250.0, 450.0, 1150.0, 2470.0] | 0 | 0
Siemens NH-2-1000 | Siemens NH-2-1000 | 1000 | [4800.0, 120.0, 7.0, 0.1, 0.004] | 0 | 0 | [1900.0, 3500.0, 8400.0, 24000.0, 52000.0] | 0 | 0
Siemens NH-2-200 | Siemens NH-2-200 | 200 | [4800.0, 120.0, 7.0, 0.1, 0.004] | 0 | 0 | [280.0, 650.0, 1200.0, 3000.0, 7000.0] | 0 | 0
Siemens NH-2-224 | Siemens NH-2-224 | 224 | [4800.0, 120.0, 7.0, 0.2, 0.04, 0.004] | 0 | 0 | [400.0, 750.0, 1453.0, 3025.0, 4315.0, 7600.0] | 0 | 0
Siemens NH-2-250 | Siemens NH-2-250 | 250 | [4800.0, 120.0, 7.0, 0.1, 0.004] | 0 | 0 | [450.0, 800.0, 1650.0, 4000.0, 8500.0] | 0 | 0
Siemens NH-2-315 | Siemens NH-2-315 | 315 | [4800.0, 120.0, 7.0, 0.1, 0.004] | 0 | 0 | [550.0, 920.0, 1900.0, 5000.0, 11000.0] | 0 | 0
Siemens NH-2-355 | Siemens NH-2-355 | 355 | [4800.0, 120.0, 6.0, 0.1, 0.004] | 0 | 0 | [650.0, 1116.27, 2350.0, 5840.0, 12790.0] | 0 | 0
Siemens NH-2-400 | Siemens NH-2-400 | 400 | [4800.0, 120.0, 7.0, 0.1, 0.004] | 0 | 0 | [720.0, 1350.0, 2800.0, 6500.0, 15000.0] | 0 | 0
Siemens NH-2-425 | Siemens NH-2-425 | 425 | [4800.0, 120.0, 7.0, 0.1, 0.004] | 0 | 0 | [850.0, 1500.0, 3050.0, 7500.0, 16500.0] | 0 | 0
Siemens NH-2-630 | Siemens NH-2-630 | 630 | [4800.0, 120.0, 7.0, 0.1, 0.004] | 0 | 0 | [1200.0, 2000.0, 4800.0, 12000.0, 26000.0] | 0 | 0

## dtypes
| element | column | dtype
0 | bus | name | object
1 | bus | vn_kv | float64
2 | bus | type | object
3 | bus | zone | object
4 | bus | in_service | bool
5 | load | name | object
6 | load | bus | uint32
7 | load | p_mw | float64
8 | load | q_mvar | float64
9 | load | const_z_percent | float64
10 | load | const_i_percent | float64
11 | load | sn_mva | float64
12 | load | scaling | float64
13 | load | in_service | bool
14 | load | type | object
15 | ext_grid | name | object
16 | ext_grid | bus | uint32
17 | ext_grid | vm_pu | float64
18 | ext_grid | va_degree | float64
19 | ext_grid | slack_weight | float64
20 | ext_grid | in_service | bool
21 | line | name | object
22 | line | std_type | object
23 | line | from_bus | uint32
24 | line | to_bus | uint32
25 | line | length_km | float64
26 | line | r_ohm_per_km | float64
27 | line | x_ohm_per_km | float64
28 | line | c_nf_per_km | float64
29 | line | g_us_per_km | float64
30 | line | max_i_ka | float64
31 | line | df | float64
32 | line | parallel | uint32
33 | line | type | object
34 | line | in_service | bool
35 | trafo | name | object
36 | trafo | std_type | object
37 | trafo | hv_bus | uint32
38 | trafo | lv_bus | uint32
39 | trafo | sn_mva | float64
40 | trafo | vn_hv_kv | float64
41 | trafo | vn_lv_kv | float64
42 | trafo | vk_percent | float64
43 | trafo | vkr_percent | float64
44 | trafo | pfe_kw | float64
45 | trafo | i0_percent | float64
46 | trafo | shift_degree | float64
47 | trafo | tap_side | object
48 | trafo | tap_neutral | int32
49 | trafo | tap_min | int32
50 | trafo | tap_max | int32
51 | trafo | tap_step_percent | float64
52 | trafo | tap_step_degree | float64
53 | trafo | tap_pos | int32
54 | trafo | tap_phase_shifter | bool
55 | trafo | parallel | uint32
56 | trafo | df | float64
57 | trafo | in_service | bool
58 | line_geodata | coords | object
59 | bus_geodata | x | float64
60 | bus_geodata | y | float64
61 | bus_geodata | coords | object

## parameters
| version | format_version | converged | OPF_converged | name | f_hz | sn_mva
0 | 2.14.6 | 2.14.0 | FALSE | FALSE |  | 50 | 1