## bus
| name | vn_kv | type | zone | in_service
0 | bus_LV_6083-9_0_3_node_0 | 0.4 | n |  | TRUE
1 | bus_LV_6083-9_0_3_node_1 | 0.4 | n |  | TRUE
2 | bus_LV_6083-9_0_3_node_2 | 0.4 | n |  | TRUE
3 | bus_LV_6083-9_0_3_node_3 | 0.4 | n |  | TRUE
4 | bus_LV_6083-9_0_3_node_4 | 0.4 | n |  | TRUE
5 | bus_LV_6083-9_0_3_node_5 | 0.4 | n |  | TRUE
6 | bus_LV_6083-9_0_3_node_6 | 0.4 | n |  | TRUE
7 | bus_LV_6083-9_0_3_node_25 | 0.4 | n |  | TRUE
8 | bus_LV_6083-9_0_3_node_7 | 0.4 | n |  | TRUE
9 | bus_LV_6083-9_0_3_node_26 | 0.4 | n |  | TRUE
10 | bus_LV_6083-9_0_3_node_8 | 0.4 | n |  | TRUE
11 | bus_LV_6083-9_0_3_node_9 | 0.4 | n |  | TRUE
12 | bus_LV_6083-9_0_3_node_27 | 0.4 | n |  | TRUE
13 | bus_LV_6083-9_0_3_node_28 | 0.4 | n |  | TRUE
14 | bus_LV_6083-9_0_3_node_10 | 0.4 | n |  | TRUE
15 | bus_LV_6083-9_0_3_node_11 | 0.4 | n |  | TRUE
16 | bus_LV_6083-9_0_3_node_12 | 0.4 | n |  | TRUE
17 | bus_LV_6083-9_0_3_node_13 | 0.4 | n |  | TRUE
18 | bus_LV_6083-9_0_3_node_14 | 0.4 | n |  | TRUE
19 | bus_LV_6083-9_0_3_node_15 | 0.4 | n |  | TRUE
20 | bus_LV_6083-9_0_3_node_16 | 0.4 | n |  | TRUE
21 | bus_LV_6083-9_0_3_node_17 | 0.4 | n |  | TRUE
22 | bus_LV_6083-9_0_3_node_18 | 0.4 | n |  | TRUE
23 | bus_LV_6083-9_0_3_node_42 | 0.4 | n |  | TRUE
24 | bus_LV_6083-9_0_3_node_52 | 0.4 | n |  | TRUE
25 | bus_LV_6083-9_0_3_node_66 | 0.4 | n |  | TRUE
26 | bus_LV_6083-9_0_3_node_67 | 0.4 | n |  | TRUE
27 | bus_LV_6083-9_0_3_node_41 | 0.4 | n |  | TRUE
28 | bus_LV_6083-9_0_3_node_51 | 0.4 | n |  | TRUE
29 | bus_LV_6083-9_0_3_node_68 | 0.4 | n |  | TRUE
30 | bus_LV_6083-9_0_3_node_69 | 0.4 | n |  | TRUE
31 | bus_LV_6083-9_0_3_node_19 | 0.4 | n |  | TRUE
32 | bus_LV_6083-9_0_3_node_20 | 0.4 | n |  | TRUE
33 | bus_LV_6083-9_0_3_node_21 | 0.4 | n |  | TRUE
34 | bus_LV_6083-9_0_3_node_22 | 0.4 | n |  | TRUE
35 | bus_LV_6083-9_0_3_node_24 | 0.4 | n |  | TRUE
36 | bus_LV_6083-9_0_3_node_23 | 0.4 | n |  | TRUE
37 | bus_LV_6083-9_0_3_node_59 | 0.4 | n |  | TRUE
38 | bus_LV_6083-9_0_3_node_48 | 0.4 | n |  | TRUE
39 | bus_LV_6083-9_0_3_node_62 | 0.4 | n |  | TRUE
40 | bus_LV_6083-9_0_3_node_58 | 0.4 | n |  | TRUE
41 | bus_LV_6083-9_0_3_node_45 | 0.4 | n |  | TRUE
42 | bus_LV_6083-9_0_3_node_34 | 0.4 | n |  | TRUE
43 | bus_LV_6083-9_0_3_node_38 | 0.4 | n |  | TRUE
44 | bus_LV_6083-9_0_3_node_36 | 0.4 | n |  | TRUE
45 | bus_LV_6083-9_0_3_node_29 | 0.4 | n |  | TRUE
46 | bus_LV_6083-9_0_3_node_30 | 0.4 | n |  | TRUE
47 | bus_LV_6083-9_0_3_node_31 | 0.4 | n |  | TRUE
48 | bus_LV_6083-9_0_3_node_32 | 0.4 | n |  | TRUE
49 | bus_LV_6083-9_0_3_node_33 | 0.4 | n |  | TRUE
50 | bus_LV_6083-9_0_3_node_64 | 0.4 | n |  | TRUE
51 | bus_LV_6083-9_0_3_node_50 | 0.4 | n |  | TRUE
52 | bus_LV_6083-9_0_3_node_35 | 0.4 | n |  | TRUE
53 | bus_LV_6083-9_0_3_node_60 | 0.4 | n |  | TRUE
54 | bus_LV_6083-9_0_3_node_61 | 0.4 | n |  | TRUE
55 | bus_LV_6083-9_0_3_node_37 | 0.4 | n |  | TRUE
56 | bus_LV_6083-9_0_3_node_39 | 0.4 | n |  | TRUE
57 | bus_LV_6083-9_0_3_node_40 | 0.4 | n |  | TRUE
58 | bus_LV_6083-9_0_3_node_43 | 0.4 | n |  | TRUE
59 | bus_LV_6083-9_0_3_node_44 | 0.4 | n |  | TRUE
60 | bus_LV_6083-9_0_3_node_46 | 0.4 | n |  | TRUE
61 | bus_LV_6083-9_0_3_node_47 | 0.4 | n |  | TRUE
62 | bus_LV_6083-9_0_3_node_49 | 0.4 | n |  | TRUE
63 | bus_LV_6083-9_0_3_node_57 | 0.4 | n |  | TRUE
64 | bus_LV_6083-9_0_3_node_53 | 0.4 | n |  | TRUE
65 | bus_LV_6083-9_0_3_node_55 | 0.4 | n |  | TRUE
66 | bus_LV_6083-9_0_3_node_74 | 0.4 | n |  | TRUE
67 | bus_LV_6083-9_0_3_node_75 | 0.4 | n |  | TRUE
68 | bus_LV_6083-9_0_3_node_76 | 0.4 | n |  | TRUE
69 | bus_LV_6083-9_0_3_node_72 | 0.4 | n |  | TRUE
70 | bus_LV_6083-9_0_3_node_71 | 0.4 | n |  | TRUE
71 | bus_LV_6083-9_0_3_node_73 | 0.4 | n |  | TRUE
72 | bus_LV_6083-9_0_3_node_82 | 0.4 | n |  | TRUE
73 | bus_LV_6083-9_0_3_node_83 | 0.4 | n |  | TRUE
74 | bus_LV_6083-9_0_3_node_77 | 0.4 | n |  | TRUE
75 | bus_LV_6083-9_0_3_node_78 | 0.4 | n |  | TRUE
76 | bus_LV_6083-9_0_3_node_79 | 0.4 | n |  | TRUE
77 | bus_LV_6083-9_0_3_node_80 | 0.4 | n |  | TRUE
78 | bus_LV_6083-9_0_3_node_81 | 0.4 | n |  | TRUE
79 | bus_MV_202_0_node_85 | 20 | n |  | TRUE

## load
| name | bus | p_mw | q_mvar | const_z_percent | const_i_percent | sn_mva | scaling | in_service | type
0 | LV_6083-9_0_3_load_0 | 0 | 0.0021022 | 0.00052687 | 0 | 0 |  | 1 | TRUE | wye
1 | LV_6083-9_0_3_load_1 | 1 | 0.0047274 | 0.0011848 | 0 | 0 |  | 1 | TRUE | wye
2 | LV_6083-9_0_3_load_2 | 2 | 0.010742 | 0.0026922 | 0 | 0 |  | 1 | TRUE | wye
3 | LV_6083-9_0_3_load_3 | 3 | 0.0025588 | 0.0006413 | 0 | 0 |  | 1 | TRUE | wye
4 | LV_6083-9_0_3_load_4 | 4 | 0.0023154 | 0.0005803 | 0 | 0 |  | 1 | TRUE | wye
5 | LV_6083-9_0_3_load_5 | 5 | 0.0026897 | 0.0006741 | 0 | 0 |  | 1 | TRUE | wye
6 | LV_6083-9_0_3_load_6 | 6 | 0.0021566 | 0.0005405 | 0 | 0 |  | 1 | TRUE | wye
7 | LV_6083-9_0_3_load_25 | 7 | 0.0049851 | 0.0012494 | 0 | 0 |  | 1 | TRUE | wye
8 | LV_6083-9_0_3_load_7 | 8 | 0.0041195 | 0.0010324 | 0 | 0 |  | 1 | TRUE | wye
9 | LV_6083-9_0_3_load_26 | 9 | 0.0052193 | 0.0013081 | 0 | 0 |  | 1 | TRUE | wye
10 | LV_6083-9_0_3_load_8 | 10 | 0.001676 | 0.00042003 | 0 | 0 |  | 1 | TRUE | wye
11 | LV_6083-9_0_3_load_9 | 11 | 0.006898 | 0.0017288 | 0 | 0 |  | 1 | TRUE | wye
12 | LV_6083-9_0_3_load_27 | 12 | 0.0032115 | 0.00080487 | 0 | 0 |  | 1 | TRUE | wye
13 | LV_6083-9_0_3_load_28 | 13 | 0.0014139 | 0.00035435 | 0 | 0 |  | 1 | TRUE | wye
14 | LV_6083-9_0_3_load_10 | 14 | 0.0055065 | 0.0013801 | 0 | 0 |  | 1 | TRUE | wye
15 | LV_6083-9_0_3_load_11 | 15 | 0.0026333 | 0.00065998 | 0 | 0 |  | 1 | TRUE | wye
16 | LV_6083-9_0_3_load_13 | 17 | 0.0024276 | 0.00060841 | 0 | 0 |  | 1 | TRUE | wye
17 | LV_6083-9_0_3_load_14 | 18 | 0.0049683 | 0.0012452 | 0 | 0 |  | 1 | TRUE | wye
18 | LV_6083-9_0_3_load_15 | 19 | 0.0063987 | 0.0016037 | 0 | 0 |  | 1 | TRUE | wye
19 | LV_6083-9_0_3_load_16 | 20 | 0.0045115 | 0.0011307 | 0 | 0 |  | 1 | TRUE | wye
20 | LV_6083-9_0_3_load_42 | 23 | 0.0024885 | 0.00062367 | 0 | 0 |  | 1 | TRUE | wye
21 | LV_6083-9_0_3_load_52 | 24 | 0.0059234 | 0.0014845 | 0 | 0 |  | 1 | TRUE | wye
22 | LV_6083-9_0_3_load_67 | 26 | 0.0023442 | 0.00058752 | 0 | 0 |  | 1 | TRUE | wye
23 | LV_6083-9_0_3_load_41 | 27 | 0.0033854 | 0.00084846 | 0 | 0 |  | 1 | TRUE | wye
24 | LV_6083-9_0_3_load_51 | 28 | 0.0027612 | 0.00069201 | 0 | 0 |  | 1 | TRUE | wye
25 | LV_6083-9_0_3_load_69 | 30 | 0.0030911 | 0.0007747 | 0 | 0 |  | 1 | TRUE | wye
26 | LV_6083-9_0_3_load_19 | 31 | 0.0023996 | 0.00060139 | 0 | 0 |  | 1 | TRUE | wye
27 | LV_6083-9_0_3_load_21 | 33 | 0.0020503 | 0.00051385 | 0 | 0 |  | 1 | TRUE | wye
28 | LV_6083-9_0_3_load_22 | 34 | 0.002276 | 0.00057041 | 0 | 0 |  | 1 | TRUE | wye
29 | LV_6083-9_0_3_load_59 | 37 | 0.0021863 | 0.00054794 | 0 | 0 |  | 1 | TRUE | wye
30 | LV_6083-9_0_3_load_48 | 38 | 0.0019017 | 0.00047661 | 0 | 0 |  | 1 | TRUE | wye
31 | LV_6083-9_0_3_load_62 | 39 | 0.0018545 | 0.00046478 | 0 | 0 |  | 1 | TRUE | wye
32 | LV_6083-9_0_3_load_58 | 40 | 0.0053975 | 0.0013527 | 0 | 0 |  | 1 | TRUE | wye
33 | LV_6083-9_0_3_load_34 | 42 | 0.0028011 | 0.00070202 | 0 | 0 |  | 1 | TRUE | wye
34 | LV_6083-9_0_3_load_38 | 43 | 0.0031245 | 0.00078306 | 0 | 0 |  | 1 | TRUE | wye
35 | LV_6083-9_0_3_load_36 | 44 | 0.0024252 | 0.00060781 | 0 | 0 |  | 1 | TRUE | wye
36 | LV_6083-9_0_3_load_29 | 45 | 0.001885 | 0.00047243 | 0 | 0 |  | 1 | TRUE | wye
37 | LV_6083-9_0_3_load_30 | 46 | 0.0025025 | 0.00062719 | 0 | 0 |  | 1 | TRUE | wye
38 | LV_6083-9_0_3_load_31 | 47 | 0.0016923 | 0.00042414 | 0 | 0 |  | 1 | TRUE | wye
39 | LV_6083-9_0_3_load_64 | 50 | 0.0016908 | 0.00042376 | 0 | 0 |  | 1 | TRUE | wye
40 | LV_6083-9_0_3_load_50 | 51 | 0.0014292 | 0.00035818 | 0 | 0 |  | 1 | TRUE | wye
41 | LV_6083-9_0_3_load_35 | 52 | 0.0024414 | 0.00061187 | 0 | 0 |  | 1 | TRUE | wye
42 | LV_6083-9_0_3_load_61 | 54 | 0.0022974 | 0.00057579 | 0 | 0 |  | 1 | TRUE | wye
43 | LV_6083-9_0_3_load_37 | 55 | 0.0035673 | 0.00089406 | 0 | 0 |  | 1 | TRUE | wye
44 | LV_6083-9_0_3_load_39 | 56 | 0.0064844 | 0.0016251 | 0 | 0 |  | 1 | TRUE | wye
45 | LV_6083-9_0_3_load_40 | 57 | 0.0026233 | 0.00065747 | 0 | 0 |  | 1 | TRUE | wye
46 | LV_6083-9_0_3_load_43 | 58 | 0.0021073 | 0.00052813 | 0 | 0 |  | 1 | TRUE | wye
47 | LV_6083-9_0_3_load_46 | 60 | 0.0018371 | 0.00046042 | 0 | 0 |  | 1 | TRUE | wye
48 | LV_6083-9_0_3_load_49 | 62 | 0.0020096 | 0.00050366 | 0 | 0 |  | 1 | TRUE | wye
49 | LV_6083-9_0_3_load_57 | 63 | 0.0012027 | 0.00030142 | 0 | 0 |  | 1 | TRUE | wye
50 | LV_6083-9_0_3_load_55 | 65 | 0.0036503 | 0.00091485 | 0 | 0 |  | 1 | TRUE | wye
51 | LV_6083-9_0_3_load_74 | 66 | 0.0022901 | 0.00057394 | 0 | 0 |  | 1 | TRUE | wye
52 | LV_6083-9_0_3_load_75 | 67 | 0.0027919 | 0.00069973 | 0 | 0 |  | 1 | TRUE | wye
53 | LV_6083-9_0_3_load_76 | 68 | 0.002072 | 0.0005193 | 0 | 0 |  | 1 | TRUE | wye
54 | LV_6083-9_0_3_load_72 | 69 | 0.0081824 | 0.0020507 | 0 | 0 |  | 1 | TRUE | wye
55 | LV_6083-9_0_3_load_71 | 70 | 0.0040062 | 0.001004 | 0 | 0 |  | 1 | TRUE | wye
56 | LV_6083-9_0_3_load_73 | 71 | 0.0031515 | 0.00078984 | 0 | 0 |  | 1 | TRUE | wye
57 | LV_6083-9_0_3_load_82 | 72 | 0.0037319 | 0.00093531 | 0 | 0 |  | 1 | TRUE | wye
58 | LV_6083-9_0_3_load_83 | 73 | 0.0026577 | 0.00066608 | 0 | 0 |  | 1 | TRUE | wye
59 | LV_6083-9_0_3_load_77 | 74 | 0.0040119 | 0.0010055 | 0 | 0 |  | 1 | TRUE | wye
60 | LV_6083-9_0_3_load_78 | 75 | 0.0025729 | 0.00064483 | 0 | 0 |  | 1 | TRUE | wye
61 | LV_6083-9_0_3_load_79 | 76 | 0.0046179 | 0.0011574 | 0 | 0 |  | 1 | TRUE | wye
62 | LV_6083-9_0_3_load_81 | 78 | 0.0037093 | 0.00092964 | 0 | 0 |  | 1 | TRUE | wye

## ext_grid
| name | bus | vm_pu | va_degree | slack_weight | in_service
0 |  | 6 | 1 | 0 | 1 | TRUE

## line
| name | std_type | from_bus | to_bus | length_km | r_ohm_per_km | x_ohm_per_km | c_nf_per_km | g_us_per_km | max_i_ka | df | parallel | type | in_service
0 | LV_6083-9_0_3_line_0 | NAYY 4x150 SE | 0 | 1 | 0.0036574 | 0.208 | 0.08 | 261 | 0 | 0.27 | 1 | 2 | cs | TRUE
1 | LV_6083-9_0_3_line_1 | NAYY 4x150 SE | 0 | 2 | 0.010199 | 0.208 | 0.08 | 261 | 0 | 0.27 | 1 | 2 | cs | TRUE
2 | LV_6083-9_0_3_line_2 | NAYY 4x150 SE | 1 | 3 | 0.0048985 | 0.208 | 0.08 | 261 | 0 | 0.27 | 1 | 2 | cs | TRUE
3 | LV_6083-9_0_3_line_3 | NAYY 4x150 SE | 2 | 4 | 0.0070843 | 0.208 | 0.08 | 261 | 0 | 0.27 | 1 | 2 | cs | TRUE
4 | LV_6083-9_0_3_line_4 | NAYY 4x150 SE | 3 | 5 | 0.0069679 | 0.208 | 0.08 | 261 | 0 | 0.27 | 1 | 2 | cs | TRUE
5 | LV_6083-9_0_3_line_5 | NAYY 4x150 SE | 4 | 6 | 0.0010323 | 0.208 | 0.08 | 261 | 0 | 0.27 | 1 | 2 | cs | TRUE
6 | LV_6083-9_0_3_line_6 | NAYY 4x150 SE | 5 | 7 | 0.0068135 | 0.208 | 0.08 | 261 | 0 | 0.27 | 1 | 2 | cs | TRUE
7 | LV_6083-9_0_3_line_7 | NAYY 4x150 SE | 6 | 8 | 0.0071844 | 0.208 | 0.08 | 261 | 0 | 0.27 | 1 | 1 | cs | TRUE
8 | LV_6083-9_0_3_line_8 | NAYY 4x150 SE | 7 | 9 | 0.0036543 | 0.208 | 0.08 | 261 | 0 | 0.27 | 1 | 2 | cs | TRUE
9 | LV_6083-9_0_3_line_9 | NAYY 4x150 SE | 8 | 10 | 0.01068 | 0.208 | 0.08 | 261 | 0 | 0.27 | 1 | 1 | cs | TRUE
10 | LV_6083-9_0_3_line_10 | NAYY 4x150 SE | 9 | 43 | 0.0011472 | 0.208 | 0.08 | 261 | 0 | 0.27 | 1 | 2 | cs | TRUE
11 | LV_6083-9_0_3_line_11 | NAYY 4x150 SE | 10 | 11 | 0.00549 | 0.208 | 0.08 | 261 | 0 | 0.27 | 1 | 1 | cs | TRUE
12 | LV_6083-9_0_3_line_12 | NAYY 4x150 SE | 11 | 12 | 0.015551 | 0.208 | 0.08 | 261 | 0 | 0.27 | 1 | 1 | cs | TRUE
13 | LV_6083-9_0_3_line_13 | NAYY 4x150 SE | 12 | 13 | 0.011492 | 0.208 | 0.08 | 261 | 0 | 0.27 | 1 | 1 | cs | TRUE
14 | LV_6083-9_0_3_line_14 | NAYY 4x150 SE | 13 | 36 | 0.0067018 | 0.208 | 0.08 | 261 | 0 | 0.27 | 1 | 1 | cs | TRUE
15 | LV_6083-9_0_3_line_15 | NAYY 4x150 SE | 14 | 15 | 0.021682 | 0.208 | 0.08 | 261 | 0 | 0.27 | 1 | 1 | cs | TRUE
16 | LV_6083-9_0_3_line_16 | NAYY 4x150 SE | 14 | 16 | 0.018005 | 0.208 | 0.08 | 261 | 0 | 0.27 | 1 | 1 | cs | TRUE
17 | LV_6083-9_0_3_line_17 | NAYY 4x150 SE | 15 | 17 | 0.038506 | 0.208 | 0.08 | 261 | 0 | 0.27 | 1 | 1 | cs | TRUE
18 | LV_6083-9_0_3_line_18 | NAYY 4x150 SE | 16 | 18 | 0.0093237 | 0.208 | 0.08 | 261 | 0 | 0.27 | 1 | 1 | cs | TRUE
19 | LV_6083-9_0_3_line_19 | NAYY 4x150 SE | 16 | 19 | 0.0051368 | 0.208 | 0.08 | 261 | 0 | 0.27 | 1 | 1 | cs | TRUE
20 | LV_6083-9_0_3_line_20 | NAYY 4x150 SE | 17 | 20 | 0.0025342 | 0.208 | 0.08 | 261 | 0 | 0.27 | 1 | 1 | cs | TRUE
21 | LV_6083-9_0_3_line_21 | NAYY 4x150 SE | 18 | 21 | 0.037639 | 0.208 | 0.08 | 261 | 0 | 0.27 | 1 | 1 | cs | TRUE
22 | LV_6083-9_0_3_line_22 | NAYY 4x150 SE | 19 | 22 | 0.02474 | 0.208 | 0.08 | 261 | 0 | 0.27 | 1 | 1 | cs | TRUE
23 | LV_6083-9_0_3_line_23 | NAYY 4x150 SE | 21 | 23 | 0.014365 | 0.208 | 0.08 | 261 | 0 | 0.27 | 1 | 1 | cs | TRUE
24 | LV_6083-9_0_3_line_24 | NAYY 4x150 SE | 21 | 24 | 0.019423 | 0.208 | 0.08 | 261 | 0 | 0.27 | 1 | 1 | cs | TRUE
25 | LV_6083-9_0_3_line_25 | NAYY 4x150 SE | 22 | 25 | 0.006369 | 0.208 | 0.08 | 261 | 0 | 0.27 | 1 | 1 | cs | TRUE
26 | LV_6083-9_0_3_line_26 | NAYY 4x150 SE | 22 | 26 | 0.0084047 | 0.208 | 0.08 | 261 | 0 | 0.27 | 1 | 1 | cs | TRUE
27 | LV_6083-9_0_3_line_27 | NAYY 4x150 SE | 23 | 27 | 0.00026794 | 0.208 | 0.08 | 261 | 0 | 0.27 | 1 | 1 | cs | TRUE
28 | LV_6083-9_0_3_line_28 | NAYY 4x150 SE | 24 | 28 | 0.0056894 | 0.208 | 0.08 | 261 | 0 | 0.27 | 1 | 1 | cs | TRUE
29 | LV_6083-9_0_3_line_29 | NAYY 4x150 SE | 25 | 29 | 0.078411 | 0.208 | 0.08 | 261 | 0 | 0.27 | 1 | 1 | cs | TRUE
30 | LV_6083-9_0_3_line_30 | NAYY 4x150 SE | 25 | 30 | 0.0085083 | 0.208 | 0.08 | 261 | 0 | 0.27 | 1 | 1 | cs | TRUE
31 | LV_6083-9_0_3_line_31 | NAYY 4x150 SE | 27 | 57 | 0.0097323 | 0.208 | 0.08 | 261 | 0 | 0.27 | 1 | 1 | cs | TRUE
32 | LV_6083-9_0_3_line_32 | NAYY 4x150 SE | 28 | 64 | 0.033555 | 0.208 | 0.08 | 261 | 0 | 0.27 | 1 | 1 | cs | TRUE
33 | LV_6083-9_0_3_line_33 | NAYY 4x150 SE | 29 | 69 | 0.010924 | 0.208 | 0.08 | 261 | 0 | 0.27 | 1 | 1 | cs | TRUE
34 | LV_6083-9_0_3_line_34 | NAYY 4x150 SE | 30 | 70 | 0.0092173 | 0.208 | 0.08 | 261 | 0 | 0.27 | 1 | 1 | cs | TRUE
35 | LV_6083-9_0_3_line_35 | NAYY 4x150 SE | 31 | 32 | 0.017135 | 0.208 | 0.08 | 261 | 0 | 0.27 | 1 | 1 | cs | TRUE
36 | LV_6083-9_0_3_line_36 | NAYY 4x150 SE | 31 | 33 | 0.013026 | 0.208 | 0.08 | 261 | 0 | 0.27 | 1 | 1 | cs | TRUE
37 | LV_6083-9_0_3_line_37 | NAYY 4x150 SE | 32 | 34 | 0.007605 | 0.208 | 0.08 | 261 | 0 | 0.27 | 1 | 1 | cs | TRUE
38 | LV_6083-9_0_3_line_38 | NAYY 4x150 SE | 32 | 35 | 0.046492 | 0.208 | 0.08 | 261 | 0 | 0.27 | 1 | 1 | cs | TRUE
39 | LV_6083-9_0_3_line_39 | NAYY 4x150 SE | 35 | 38 | 0.027196 | 0.208 | 0.08 | 261 | 0 | 0.27 | 1 | 1 | cs | TRUE
40 | LV_6083-9_0_3_line_40 | NAYY 4x150 SE | 35 | 39 | 0.046143 | 0.208 | 0.08 | 261 | 0 | 0.27 | 1 | 1 | cs | TRUE
41 | LV_6083-9_0_3_line_41 | NAYY 4x150 SE | 36 | 37 | 0.0083847 | 0.208 | 0.08 | 261 | 0 | 0.27 | 1 | 1 | cs | TRUE
42 | LV_6083-9_0_3_line_42 | NAYY 4x150 SE | 37 | 40 | 0.02677 | 0.208 | 0.08 | 261 | 0 | 0.27 | 1 | 1 | cs | TRUE
43 | LV_6083-9_0_3_line_43 | NAYY 4x150 SE | 38 | 41 | 0.04076 | 0.208 | 0.08 | 261 | 0 | 0.27 | 1 | 1 | cs | TRUE
44 | LV_6083-9_0_3_line_44 | NAYY 4x150 SE | 39 | 42 | 0.12217 | 0.208 | 0.08 | 261 | 0 | 0.27 | 1 | 1 | cs | TRUE
45 | LV_6083-9_0_3_line_45 | NAYY 4x150 SE | 40 | 63 | 0.0036516 | 0.208 | 0.08 | 261 | 0 | 0.27 | 1 | 1 | cs | TRUE
46 | LV_6083-9_0_3_line_46 | NAYY 4x150 SE | 41 | 61 | 0.015586 | 0.208 | 0.08 | 261 | 0 | 0.27 | 1 | 1 | cs | TRUE
47 | LV_6083-9_0_3_line_47 | NAYY 4x150 SE | 41 | 58 | 0.020901 | 0.208 | 0.08 | 261 | 0 | 0.27 | 1 | 1 | cs | TRUE
48 | LV_6083-9_0_3_line_48 | NAYY 4x150 SE | 42 | 53 | 0.10546 | 0.208 | 0.08 | 261 | 0 | 0.27 | 1 | 1 | cs | TRUE
49 | LV_6083-9_0_3_line_49 | NAYY 4x150 SE | 42 | 48 | 0.0081036 | 0.208 | 0.08 | 261 | 0 | 0.27 | 1 | 1 | cs | TRUE
50 | LV_6083-9_0_3_line_50 | NAYY 4x150 SE | 43 | 44 | 0.0058121 | 0.208 | 0.08 | 261 | 0 | 0.27 | 1 | 2 | cs | TRUE
51 | LV_6083-9_0_3_line_51 | NAYY 4x150 SE | 44 | 55 | 0.0036629 | 0.208 | 0.08 | 261 | 0 | 0.27 | 1 | 2 | cs | TRUE
52 | LV_6083-9_0_3_line_52 | NAYY 4x150 SE | 45 | 46 | 0.059851 | 0.208 | 0.08 | 261 | 0 | 0.27 | 1 | 1 | cs | TRUE
53 | LV_6083-9_0_3_line_53 | NAYY 4x150 SE | 45 | 47 | 0.0047534 | 0.208 | 0.08 | 261 | 0 | 0.27 | 1 | 1 | cs | TRUE
54 | LV_6083-9_0_3_line_54 | NAYY 4x150 SE | 46 | 48 | 0.031354 | 0.208 | 0.08 | 261 | 0 | 0.27 | 1 | 1 | cs | TRUE
55 | LV_6083-9_0_3_line_55 | NAYY 4x150 SE | 47 | 49 | 0.021273 | 0.208 | 0.08 | 261 | 0 | 0.27 | 1 | 1 | cs | TRUE
56 | LV_6083-9_0_3_line_56 | NAYY 4x150 SE | 49 | 52 | 0.0089221 | 0.208 | 0.08 | 261 | 0 | 0.27 | 1 | 1 | cs | TRUE
57 | LV_6083-9_0_3_line_57 | NAYY 4x150 SE | 50 | 51 | 0.044218 | 0.208 | 0.08 | 261 | 0 | 0.27 | 1 | 1 | cs | TRUE
58 | LV_6083-9_0_3_line_58 | NAYY 4x150 SE | 51 | 61 | 0.081298 | 0.208 | 0.08 | 261 | 0 | 0.27 | 1 | 1 | cs | TRUE
59 | LV_6083-9_0_3_line_59 | NAYY 4x150 SE | 53 | 54 | 0.10457 | 0.208 | 0.08 | 261 | 0 | 0.27 | 1 | 1 | cs | TRUE
60 | LV_6083-9_0_3_line_60 | NAYY 4x150 SE | 55 | 56 | 0.011036 | 0.208 | 0.08 | 261 | 0 | 0.27 | 1 | 1 | cs | TRUE
61 | LV_6083-9_0_3_line_61 | NAYY 4x150 SE | 56 | 57 | 0.0047036 | 0.208 | 0.08 | 261 | 0 | 0.27 | 1 | 1 | cs | TRUE
62 | LV_6083-9_0_3_line_62 | NAYY 4x150 SE | 58 | 59 | 0.017351 | 0.208 | 0.08 | 261 | 0 | 0.27 | 1 | 1 | cs | TRUE
63 | LV_6083-9_0_3_line_63 | NAYY 4x150 SE | 59 | 60 | 0.001886 | 0.208 | 0.08 | 261 | 0 | 0.27 | 1 | 1 | cs | TRUE
64 | LV_6083-9_0_3_line_64 | NAYY 4x150 SE | 60 | 62 | 0.0039572 | 0.208 | 0.08 | 261 | 0 | 0.27 | 1 | 1 | cs | TRUE
65 | LV_6083-9_0_3_line_65 | NAYY 4x150 SE | 62 | 63 | 0.016547 | 0.208 | 0.08 | 261 | 0 | 0.27 | 1 | 1 | cs | TRUE
66 | LV_6083-9_0_3_line_66 | NAYY 4x150 SE | 64 | 65 | 0.010463 | 0.208 | 0.08 | 261 | 0 | 0.27 | 1 | 1 | cs | TRUE
67 | LV_6083-9_0_3_line_67 | NAYY 4x150 SE | 66 | 67 | 0.10679 | 0.208 | 0.08 | 261 | 0 | 0.27 | 1 | 1 | cs | TRUE
68 | LV_6083-9_0_3_line_68 | NAYY 4x150 SE | 66 | 68 | 0.0077724 | 0.208 | 0.08 | 261 | 0 | 0.27 | 1 | 1 | cs | TRUE
69 | LV_6083-9_0_3_line_69 | NAYY 4x150 SE | 67 | 74 | 0.020839 | 0.208 | 0.08 | 261 | 0 | 0.27 | 1 | 1 | cs | TRUE
70 | LV_6083-9_0_3_line_70 | NAYY 4x150 SE | 68 | 75 | 0.034983 | 0.208 | 0.08 | 261 | 0 | 0.27 | 1 | 1 | cs | TRUE
71 | LV_6083-9_0_3_line_71 | NAYY 4x150 SE | 69 | 71 | 0.0061321 | 0.208 | 0.08 | 261 | 0 | 0.27 | 1 | 1 | cs | TRUE
72 | LV_6083-9_0_3_line_72 | NAYY 4x150 SE | 71 | 72 | 0.0093571 | 0.208 | 0.08 | 261 | 0 | 0.27 | 1 | 1 | cs | TRUE
73 | LV_6083-9_0_3_line_73 | NAYY 4x150 SE | 72 | 73 | 0.013739 | 0.208 | 0.08 | 261 | 0 | 0.27 | 1 | 1 | cs | TRUE
74 | LV_6083-9_0_3_line_74 | NAYY 4x150 SE | 73 | 78 | 0.0018668 | 0.208 | 0.08 | 261 | 0 | 0.27 | 1 | 1 | cs | TRUE
75 | LV_6083-9_0_3_line_75 | NAYY 4x150 SE | 74 | 76 | 0.003863 | 0.208 | 0.08 | 261 | 0 | 0.27 | 1 | 1 | cs | TRUE
76 | LV_6083-9_0_3_line_76 | NAYY 4x150 SE | 76 | 77 | 0.011975 | 0.208 | 0.08 | 261 | 0 | 0.27 | 1 | 1 | cs | TRUE
77 | LV_6083-9_0_3_line_77 | NAYY 4x150 SE | 77 | 78 | 0.0084455 | 0.208 | 0.08 | 261 | 0 | 0.27 | 1 | 1 | cs | TRUE

## trafo
| name | std_type | hv_bus | lv_bus | sn_mva | vn_hv_kv | vn_lv_kv | vk_percent | vkr_percent | pfe_kw | i0_percent | shift_degree | tap_side | tap_neutral | tap_min | tap_max | tap_step_percent | tap_step_degree | tap_pos | tap_phase_shifter | parallel | df | in_service
0 | LV_6083-9_0_3_trafo_6 | 0.25 MVA 20/0.4 kV | 79 | 6 | 0.25 | 20 | 0.4 | 6 | 1.44 | 0.8 | 0.32 | 150 | hv | 0 | -2 | 2 | 2.5 | 0 | 0 | FALSE | 1 | 1 | TRUE

## line_geodata
| x0 | y0 | x1 | y1 | x2 | y2 | x3 | y3 | x4 | y4 | x5 | y5 | x6 | y6 | x7 | y7 | x8 | y8 | x9 | y9 | x10 | y10 | x11 | y11 | x12 | y12 | x13 | y13 | x14 | y14 | x15 | y15 | x16 | y16 | x17 | y17 | x18 | y18
0 | 2605918.4703 | 1105389.6782 | 2605915.3833 | 1105387.717
1 | 2605918.4703 | 1105389.6782 | 2605919.5945 | 1105390.3924 | 2605919.934 | 1105399.2527 | 2605919.934 | 1105399.2527
2 | 2605915.3833 | 1105387.717 | 2605911.2486 | 1105385.0902
3 | 2605919.934 | 1105399.2527 | 2605926.9871 | 1105398.589
4 | 2605905.3672 | 1105381.3538 | 2605911.2486 | 1105385.0902
5 | 2605928.0148 | 1105398.4923 | 2605926.9871 | 1105398.589
6 | 2605905.3672 | 1105381.3538 | 2605899.6162 | 1105377.7002
7 | 2605928.0148 | 1105398.4923 | 2605929.6401 | 1105398.3394 | 2605934.9513 | 1105399.9564 | 2605934.9513 | 1105399.9564
8 | 2605899.6162 | 1105377.7002 | 2605899.6162 | 1105377.7002 | 2605896.2776 | 1105379.186
9 | 2605936.2871 | 1105410.0516 | 2605936.2871 | 1105410.0516 | 2605936.7892 | 1105402.6484 | 2605934.9513 | 1105399.9564
10 | 2605895.2295 | 1105379.6525 | 2605896.2776 | 1105379.186
11 | 2605936.2871 | 1105410.0516 | 2605941.4356 | 1105411.9576 | 2605941.4356 | 1105411.9576
12 | 2605939.7026 | 1105427.2888 | 2605939.3138 | 1105422.9943 | 2605941.4356 | 1105411.9576
13 | 2605940.2512 | 1105438.7505 | 2605940.3467 | 1105434.401 | 2605939.7026 | 1105427.2888
14 | 2605940.104 | 1105445.4507 | 2605940.2512 | 1105438.7505
15 | 2605836.5399 | 1105338.7779 | 2605850.2982 | 1105331.9302 | 2605855.1602 | 1105327.9025
16 | 2605871.2115 | 1105321.3894 | 2605861.3966 | 1105322.7362 | 2605855.1602 | 1105327.9025
17 | 2605836.5399 | 1105338.7779 | 2605835.2729 | 1105339.4085 | 2605825.5648 | 1105342.2785 | 2605817.5879 | 1105346.2952 | 2605803.0001 | 1105356.9017
18 | 2605871.2115 | 1105321.3894 | 2605866.3455 | 1105329.3425
19 | 2605871.2115 | 1105321.3894 | 2605873.8339 | 1105316.9723
20 | 2605800.9505 | 1105358.392 | 2605803.0001 | 1105356.9017
21 | 2605849.4875 | 1105362.9782 | 2605855.3841 | 1105350.8667 | 2605864.38 | 1105332.5551 | 2605866.3455 | 1105329.3425
22 | 2605883.4949 | 1105294.232 | 2605881.1615 | 1105300.1439 | 2605875.433 | 1105314.2787 | 2605873.8339 | 1105316.9723
23 | 2605849.4875 | 1105362.9782 | 2605862.3709 | 1105369.3319
24 | 2605849.4875 | 1105362.9782 | 2605842.0705 | 1105379.9907 | 2605841.7508 | 1105380.7933
25 | 2605883.4949 | 1105294.232 | 2605889.8434 | 1105294.9385
26 | 2605883.4949 | 1105294.232 | 2605884.0184 | 1105288.7298 | 2605883.7539 | 1105285.8644
27 | 2605862.3709 | 1105369.3319 | 2605862.6112 | 1105369.4504
28 | 2605839.6451 | 1105386.0787 | 2605841.7508 | 1105380.7933
29 | 2605934.8774 | 1105292.4473 | 2605923.8212 | 1105289.7797 | 2605919.6943 | 1105286.9076 | 2605920.0815 | 1105278.426 | 2605909.1663 | 1105265.8203 | 2605901.0561 | 1105271.5154 | 2605894.0203 | 1105277.9674 | 2605889.8434 | 1105294.9385
30 | 2605889.8434 | 1105294.9385 | 2605898.2717 | 1105296.1027
31 | 2605871.3398 | 1105373.755 | 2605862.6112 | 1105369.4504
32 | 2605827.2259 | 1105417.2507 | 2605839.6451 | 1105386.0787
33 | 2605934.8774 | 1105292.4473 | 2605944.3148 | 1105297.9493
34 | 2605898.2717 | 1105296.1027 | 2605906.2515 | 1105300.7158
35 | 2605971.8699 | 1105447.6715 | 2605978.4148 | 1105452.8583 | 2605979.6492 | 1105455.9388 | 2605984.5884 | 1105458.2781
36 | 2605989.5193 | 1105469.1327 | 2605985.4467 | 1105466.294 | 2605984.5884 | 1105458.2781
37 | 2605969.2785 | 1105440.521 | 2605971.8699 | 1105447.6715
38 | 2605971.8699 | 1105447.6715 | 2605968.5217 | 1105455.3054 | 2605970.2706 | 1105462.0216 | 2605971.7236 | 1105470.8385 | 2605987.0195 | 1105487.0392
39 | 2605987.0195 | 1105487.0392 | 2605980.7067 | 1105505.4978 | 2605974.7706 | 1105510.3833
40 | 2605987.0195 | 1105487.0392 | 2605997.0248 | 1105496.387 | 2606019.2727 | 1105504.6351 | 2606023.4802 | 1105503.9055 | 2606026.4387 | 1105507.2323 | 2606026.4387 | 1105507.2323
41 | 2605940.104 | 1105445.4507 | 2605936.8722 | 1105453.1875
42 | 2605920.3139 | 1105473.9562 | 2605924.2503 | 1105470.081 | 2605935.244 | 1105457.0851 | 2605936.8722 | 1105453.1875
43 | 2605936.7257 | 1105524.2422 | 2605947.5736 | 1105517.9941 | 2605974.7706 | 1105510.3833
44 | 2606026.4387 | 1105507.2323 | 2606128.7496 | 1105573.9914
45 | 2605917.7117 | 1105476.5179 | 2605920.3139 | 1105473.9562
46 | 2605936.7257 | 1105524.2422 | 2605936.9071 | 1105528.589 | 2605936.206 | 1105533.891 | 2605933.8885 | 1105539.3025
47 | 2605936.7257 | 1105524.2422 | 2605928.483 | 1105515.4521 | 2605922.0933 | 1105509.3277
48 | 2606128.7496 | 1105573.9914 | 2606219.2439 | 1105519.8309
49 | 2606131.5505 | 1105581.5956 | 2606128.7496 | 1105573.9914
50 | 2605889.4649 | 1105380.0628 | 2605890.4885 | 1105380.226 | 2605895.2295 | 1105379.6525 | 2605895.2295 | 1105379.6525
51 | 2605889.4649 | 1105380.0628 | 2605885.8477 | 1105379.486
52 | 2606126.4547 | 1105612.2484 | 2606126.4463 | 1105620.6767 | 2606125.461 | 1105631.5811 | 2606123.3249 | 1105641.1949 | 2606120.2162 | 1105649.0068 | 2606116.118 | 1105656.4953 | 2606108.2685 | 1105664.7916 | 2606106.9508 | 1105666.6282
53 | 2606104.1798 | 1105670.4904 | 2606106.9508 | 1105666.6282
54 | 2606131.5505 | 1105581.5956 | 2606127.6179 | 1105593.4865 | 2606126.4637 | 1105603.2458 | 2606126.4547 | 1105612.2484
55 | 2606108.0576 | 1105690.204 | 2606103.8421 | 1105683.5187 | 2606102.5424 | 1105676.3472 | 2606104.1798 | 1105670.4904
56 | 2606108.0576 | 1105690.204 | 2606107.3023 | 1105699.0941
57 | 2605946.6914 | 1105640.0012 | 2605941.9919 | 1105628.0768 | 2605940.5612 | 1105612.2564 | 2605941.0943 | 1105596.7492 | 2605941.0943 | 1105596.7492
58 | 2605933.8885 | 1105539.3025 | 2605929.9352 | 1105549.0925 | 2605925.3645 | 1105557.5589 | 2605924.0121 | 1105564.6945 | 2605923.7998 | 1105568.3072 | 2605921.9338 | 1105570.6844 | 2605922.6516 | 1105572.1302 | 2605926.2861 | 1105572.1338 | 2605927.8397 | 1105572.969 | 2605927.4201 | 1105575.0363 | 2605924.828 | 1105576.579 | 2605923.372 | 1105578.8565 | 2605923.5789 | 1105580.8132 | 2605925.2411 | 1105581.2373 | 2605930.0135 | 1105580.0969 | 2605933.6413 | 1105579.0665 | 2605936.1302 | 1105580.214 | 2605937.9887 | 1105585.5851 | 2605941.0943 | 1105596.7492
59 | 2606172.0757 | 1105439.1542 | 2606166.0204 | 1105454.7893 | 2606169.7461 | 1105464.0977 | 2606175.3402 | 1105468.8501 | 2606184.2513 | 1105474.0283 | 2606184.6628 | 1105480.0317 | 2606219.8896 | 1105516.0408 | 2606219.2439 | 1105519.8309
60 | 2605885.8477 | 1105379.486 | 2605881.5811 | 1105378.8056 | 2605875.5583 | 1105375.8354
61 | 2605875.5583 | 1105375.8354 | 2605871.3398 | 1105373.755
62 | 2605913.2532 | 1105494.7716 | 2605917.6511 | 1105505.0698 | 2605922.0933 | 1105509.3277
63 | 2605913.2532 | 1105494.7716 | 2605912.5235 | 1105493.0324
64 | 2605912.5235 | 1105493.0324 | 2605910.9924 | 1105489.3833
65 | 2605917.7117 | 1105476.5179 | 2605914.3115 | 1105479.8652 | 2605910.9533 | 1105481.9296 | 2605909.7982 | 1105484.9189 | 2605910.7148 | 1105488.7217 | 2605910.9924 | 1105489.3833
66 | 2605827.2259 | 1105417.2507 | 2605824.8961 | 1105427.4506
67 | 2606097.8328 | 1105309.2269 | 2606095.3815 | 1105310.7581 | 2606078.986 | 1105319.3461 | 2606060.0959 | 1105332.4228 | 2606039.9522 | 1105338.506 | 2606025.3209 | 1105338.3694 | 2606013.9325 | 1105343.3384 | 2606002.4393 | 1105336.9685 | 2606001.2769 | 1105336.8139
68 | 2606097.8328 | 1105309.2269 | 2606104.4248 | 1105305.1092
69 | 2606001.2769 | 1105336.8139 | 2605993.9337 | 1105335.8374 | 2605986.6635 | 1105324.5434
70 | 2606130.9214 | 1105282.5017 | 2606112.9008 | 1105299.8145 | 2606104.4248 | 1105305.1092
71 | 2605949.9318 | 1105300.1049 | 2605947.4448 | 1105299.7742 | 2605944.3148 | 1105297.9493
72 | 2605959.1228 | 1105300.0505 | 2605955.9505 | 1105300.9052 | 2605949.9318 | 1105300.1049
73 | 2605959.1228 | 1105300.0505 | 2605964.707 | 1105298.5459 | 2605970.053 | 1105304.4383
74 | 2605970.053 | 1105304.4383 | 2605971.3073 | 1105305.8208
75 | 2605986.6635 | 1105324.5434 | 2605984.5725 | 1105321.2952
76 | 2605976.9821 | 1105312.0757 | 2605982.6987 | 1105318.3844 | 2605984.5725 | 1105321.2952
77 | 2605976.9821 | 1105312.0757 | 2605971.3073 | 1105305.8208

## bus_geodata
| x | y | coords
0 | 2605918.4703 | 1105389.6782
1 | 2605915.3833 | 1105387.717
2 | 2605919.934 | 1105399.2527
3 | 2605911.2486 | 1105385.0903
4 | 2605926.9871 | 1105398.589
5 | 2605905.3672 | 1105381.3538
6 | 2605928.0148 | 1105398.4923
7 | 2605899.6162 | 1105377.7002
8 | 2605934.9513 | 1105399.9564
9 | 2605896.2776 | 1105379.186
10 | 2605936.2871 | 1105410.0516
11 | 2605941.4356 | 1105411.9576
12 | 2605939.7026 | 1105427.2888
13 | 2605940.2512 | 1105438.7505
14 | 2605855.1602 | 1105327.9025
15 | 2605836.5399 | 1105338.7779
16 | 2605871.2115 | 1105321.3894
17 | 2605803.0001 | 1105356.9017
18 | 2605866.3455 | 1105329.3425
19 | 2605873.8339 | 1105316.9723
20 | 2605800.9505 | 1105358.392
21 | 2605849.4875 | 1105362.9782
22 | 2605883.4949 | 1105294.232
23 | 2605862.3709 | 1105369.3319
24 | 2605841.7508 | 1105380.7933
25 | 2605889.8434 | 1105294.9385
26 | 2605883.7539 | 1105285.8644
27 | 2605862.6112 | 1105369.4504
28 | 2605839.6451 | 1105386.0787
29 | 2605934.8774 | 1105292.4473
30 | 2605898.2717 | 1105296.1027
31 | 2605984.5884 | 1105458.2781
32 | 2605971.8699 | 1105447.6715
33 | 2605989.5193 | 1105469.1327
34 | 2605969.2785 | 1105440.521
35 | 2605987.0195 | 1105487.0392
36 | 2605940.104 | 1105445.4507
37 | 2605936.8722 | 1105453.1875
38 | 2605974.7706 | 1105510.3833
39 | 2606026.4387 | 1105507.2323
40 | 2605920.3139 | 1105473.9562
41 | 2605936.7257 | 1105524.2422
42 | 2606128.7496 | 1105573.9914
43 | 2605895.2295 | 1105379.6525
44 | 2605889.4649 | 1105380.0628
45 | 2606106.9508 | 1105666.6282
46 | 2606126.4547 | 1105612.2484
47 | 2606104.1798 | 1105670.4904
48 | 2606131.5505 | 1105581.5956
49 | 2606108.0576 | 1105690.204
50 | 2605946.6914 | 1105640.0012
51 | 2605941.0943 | 1105596.7492
52 | 2606107.3023 | 1105699.0941
53 | 2606219.2439 | 1105519.8309
54 | 2606172.0757 | 1105439.1542
55 | 2605885.8477 | 1105379.486
56 | 2605875.5583 | 1105375.8354
57 | 2605871.3398 | 1105373.755
58 | 2605922.0933 | 1105509.3277
59 | 2605913.2532 | 1105494.7716
60 | 2605912.5235 | 1105493.0324
61 | 2605933.8885 | 1105539.3025
62 | 2605910.9924 | 1105489.3833
63 | 2605917.7117 | 1105476.5179
64 | 2605827.2259 | 1105417.2507
65 | 2605824.8961 | 1105427.4506
66 | 2606097.8328 | 1105309.2269
67 | 2606001.2769 | 1105336.8139
68 | 2606104.4248 | 1105305.1092
69 | 2605944.3148 | 1105297.9493
70 | 2605906.2515 | 1105300.7158
71 | 2605949.9318 | 1105300.1049
72 | 2605959.1228 | 1105300.0505
73 | 2605970.053 | 1105304.4383
74 | 2605986.6635 | 1105324.5434
75 | 2606130.9214 | 1105282.5017
76 | 2605984.5725 | 1105321.2952
77 | 2605976.9821 | 1105312.0757
78 | 2605971.3073 | 1105305.8208
79 | 2605940.104 | 1105445.4507

## line_std_types
| c_nf_per_km | r_ohm_per_km | x_ohm_per_km | max_i_ka | type | q_mm2 | alpha | voltage_rating
NAYY 4x50 SE | 210 | 0.642 | 0.083 | 0.142 | cs | 50 | 0.00403 | LV
NAYY 4x120 SE | 264 | 0.225 | 0.08 | 0.242 | cs | 120 | 0.00403 | LV
NAYY 4x150 SE | 261 | 0.208 | 0.08 | 0.27 | cs | 150 | 0.00403 | LV
NA2XS2Y 1x95 RM/25 12/20 kV | 216 | 0.313 | 0.132 | 0.252 | cs | 95 | 0.00403 | MV
NA2XS2Y 1x185 RM/25 12/20 kV | 273 | 0.161 | 0.117 | 0.362 | cs | 185 | 0.00403 | MV
NA2XS2Y 1x240 RM/25 12/20 kV | 304 | 0.122 | 0.112 | 0.421 | cs | 240 | 0.00403 | MV
NA2XS2Y 1x95 RM/25 6/10 kV | 315 | 0.313 | 0.123 | 0.249 | cs | 95 | 0.00403 | MV
NA2XS2Y 1x185 RM/25 6/10 kV | 406 | 0.161 | 0.11 | 0.358 | cs | 185 | 0.00403 | MV
NA2XS2Y 1x240 RM/25 6/10 kV | 456 | 0.122 | 0.105 | 0.416 | cs | 240 | 0.00403 | MV
NA2XS2Y 1x150 RM/25 12/20 kV | 250 | 0.206 | 0.116 | 0.319 | cs | 150 | 0.00403 | MV
NA2XS2Y 1x120 RM/25 12/20 kV | 230 | 0.253 | 0.119 | 0.283 | cs | 120 | 0.00403 | MV
NA2XS2Y 1x70 RM/25 12/20 kV | 190 | 0.443 | 0.132 | 0.22 | cs | 70 | 0.00403 | MV
NA2XS2Y 1x150 RM/25 6/10 kV | 360 | 0.206 | 0.11 | 0.315 | cs | 150 | 0.00403 | MV
NA2XS2Y 1x120 RM/25 6/10 kV | 340 | 0.253 | 0.113 | 0.28 | cs | 120 | 0.00403 | MV
NA2XS2Y 1x70 RM/25 6/10 kV | 280 | 0.443 | 0.123 | 0.217 | cs | 70 | 0.00403 | MV
N2XS(FL)2Y 1x120 RM/35 64/110 kV | 112 | 0.153 | 0.166 | 0.366 | cs | 120 | 0.00393 | HV
N2XS(FL)2Y 1x185 RM/35 64/110 kV | 125 | 0.099 | 0.156 | 0.457 | cs | 185 | 0.00393 | HV
N2XS(FL)2Y 1x240 RM/35 64/110 kV | 135 | 0.075 | 0.149 | 0.526 | cs | 240 | 0.00393 | HV
N2XS(FL)2Y 1x300 RM/35 64/110 kV | 144 | 0.06 | 0.144 | 0.588 | cs | 300 | 0.00393 | HV
15-AL1/3-ST1A 0.4 | 11 | 1.8769 | 0.35 | 0.105 | ol | 16 | 0.00403 | LV
24-AL1/4-ST1A 0.4 | 11.25 | 1.2012 | 0.335 | 0.14 | ol | 24 | 0.00403 | LV
48-AL1/8-ST1A 0.4 | 12.2 | 0.5939 | 0.3 | 0.21 | ol | 48 | 0.00403 | LV
94-AL1/15-ST1A 0.4 | 13.2 | 0.306 | 0.29 | 0.35 | ol | 94 | 0.00403 | LV
34-AL1/6-ST1A 10.0 | 9.7 | 0.8342 | 0.36 | 0.17 | ol | 34 | 0.00403 | MV
48-AL1/8-ST1A 10.0 | 10.1 | 0.5939 | 0.35 | 0.21 | ol | 48 | 0.00403 | MV
70-AL1/11-ST1A 10.0 | 10.4 | 0.4132 | 0.339 | 0.29 | ol | 70 | 0.00403 | MV
94-AL1/15-ST1A 10.0 | 10.75 | 0.306 | 0.33 | 0.35 | ol | 94 | 0.00403 | MV
122-AL1/20-ST1A 10.0 | 11.1 | 0.2376 | 0.323 | 0.41 | ol | 122 | 0.00403 | MV
149-AL1/24-ST1A 10.0 | 11.25 | 0.194 | 0.315 | 0.47 | ol | 149 | 0.00403 | MV
34-AL1/6-ST1A 20.0 | 9.15 | 0.8342 | 0.382 | 0.17 | ol | 34 | 0.00403 | MV
48-AL1/8-ST1A 20.0 | 9.5 | 0.5939 | 0.372 | 0.21 | ol | 48 | 0.00403 | MV
70-AL1/11-ST1A 20.0 | 9.7 | 0.4132 | 0.36 | 0.29 | ol | 70 | 0.00403 | MV
94-AL1/15-ST1A 20.0 | 10 | 0.306 | 0.35 | 0.35 | ol | 94 | 0.00403 | MV
122-AL1/20-ST1A 20.0 | 10.3 | 0.2376 | 0.344 | 0.41 | ol | 122 | 0.00403 | MV
149-AL1/24-ST1A 20.0 | 10.5 | 0.194 | 0.337 | 0.47 | ol | 149 | 0.00403 | MV
184-AL1/30-ST1A 20.0 | 10.75 | 0.1571 | 0.33 | 0.535 | ol | 184 | 0.00403 | MV
243-AL1/39-ST1A 20.0 | 11 | 0.1188 | 0.32 | 0.645 | ol | 243 | 0.00403 | MV
48-AL1/8-ST1A 110.0 | 8 | 0.5939 | 0.46 | 0.21 | ol | 48 | 0.00403 | HV
70-AL1/11-ST1A 110.0 | 8.4 | 0.4132 | 0.45 | 0.29 | ol | 70 | 0.00403 | HV
94-AL1/15-ST1A 110.0 | 8.65 | 0.306 | 0.44 | 0.35 | ol | 94 | 0.00403 | HV
122-AL1/20-ST1A 110.0 | 8.5 | 0.2376 | 0.43 | 0.41 | ol | 122 | 0.00403 | HV
149-AL1/24-ST1A 110.0 | 8.75 | 0.194 | 0.41 | 0.47 | ol | 149 | 0.00403 | HV
184-AL1/30-ST1A 110.0 | 8.8 | 0.1571 | 0.4 | 0.535 | ol | 184 | 0.00403 | HV
243-AL1/39-ST1A 110.0 | 9 | 0.1188 | 0.39 | 0.645 | ol | 243 | 0.00403 | HV
305-AL1/39-ST1A 110.0 | 9.2 | 0.0949 | 0.38 | 0.74 | ol | 305 | 0.00403 | HV
490-AL1/64-ST1A 110.0 | 9.75 | 0.059 | 0.37 | 0.96 | ol | 490 | 0.00403 | HV
679-AL1/86-ST1A 110.0 | 9.95 | 0.042 | 0.36 | 1.15 | ol | 679 | 0.00403 | HV
490-AL1/64-ST1A 220.0 | 10 | 0.059 | 0.285 | 0.96 | ol | 490 | 0.00403 | HV
679-AL1/86-ST1A 220.0 | 11.7 | 0.042 | 0.275 | 1.15 | ol | 679 | 0.00403 | HV
490-AL1/64-ST1A 380.0 | 11 | 0.059 | 0.253 | 0.96 | ol | 490 | 0.00403 | HV
679-AL1/86-ST1A 380.0 | 14.6 | 0.042 | 0.25 | 1.15 | ol | 679 | 0.00403 | HV

## trafo_std_types
| i0_percent | pfe_kw | vkr_percent | sn_mva | vn_lv_kv | vn_hv_kv | vk_percent | shift_degree | vector_group | tap_side | tap_neutral | tap_min | tap_max | tap_step_degree | tap_step_percent | tap_phase_shifter
160 MVA 380/110 kV | 0.06 | 60 | 0.25 | 160 | 110 | 380 | 12.2 | 0 | Yy0 | hv | 0 | -9 | 9 | 0 | 1.5 | FALSE
100 MVA 220/110 kV | 0.06 | 55 | 0.26 | 100 | 110 | 220 | 12 | 0 | Yy0 | hv | 0 | -9 | 9 | 0 | 1.5 | FALSE
63 MVA 110/20 kV | 0.04 | 22 | 0.32 | 63 | 20 | 110 | 18 | 150 | YNd5 | hv | 0 | -9 | 9 | 0 | 1.5 | FALSE
40 MVA 110/20 kV | 0.05 | 18 | 0.34 | 40 | 20 | 110 | 16.2 | 150 | YNd5 | hv | 0 | -9 | 9 | 0 | 1.5 | FALSE
25 MVA 110/20 kV | 0.07 | 14 | 0.41 | 25 | 20 | 110 | 12 | 150 | YNd5 | hv | 0 | -9 | 9 | 0 | 1.5 | FALSE
63 MVA 110/10 kV | 0.04 | 22 | 0.32 | 63 | 10 | 110 | 18 | 150 | YNd5 | hv | 0 | -9 | 9 | 0 | 1.5 | FALSE
40 MVA 110/10 kV | 0.05 | 18 | 0.34 | 40 | 10 | 110 | 16.2 | 150 | YNd5 | hv | 0 | -9 | 9 | 0 | 1.5 | FALSE
25 MVA 110/10 kV | 0.07 | 14 | 0.41 | 25 | 10 | 110 | 12 | 150 | YNd5 | hv | 0 | -9 | 9 | 0 | 1.5 | FALSE
0.25 MVA 20/0.4 kV | 0.32 | 0.8 | 1.44 | 0.25 | 0.4 | 20 | 6 | 150 | Yzn5 | hv | 0 | -2 | 2 | 0 | 2.5 | FALSE
0.4 MVA 20/0.4 kV | 0.3375 | 1.35 | 1.425 | 0.4 | 0.4 | 20 | 6 | 150 | Dyn5 | hv | 0 | -2 | 2 | 0 | 2.5 | FALSE
0.63 MVA 20/0.4 kV | 0.2619 | 1.65 | 1.206 | 0.63 | 0.4 | 20 | 6 | 150 | Dyn5 | hv | 0 | -2 | 2 | 0 | 2.5 | FALSE
0.25 MVA 10/0.4 kV | 0.24 | 0.6 | 1.2 | 0.25 | 0.4 | 10 | 4 | 150 | Dyn5 | hv | 0 | -2 | 2 | 0 | 2.5 | FALSE
0.4 MVA 10/0.4 kV | 0.2375 | 0.95 | 1.325 | 0.4 | 0.4 | 10 | 4 | 150 | Dyn5 | hv | 0 | -2 | 2 | 0 | 2.5 | FALSE
0.63 MVA 10/0.4 kV | 0.1873 | 1.18 | 1.0794 | 0.63 | 0.4 | 10 | 4 | 150 | Dyn5 | hv | 0 | -2 | 2 | 0 | 2.5 | FALSE

## trafo3w_std_types
| sn_hv_mva | sn_mv_mva | sn_lv_mva | vn_hv_kv | vn_mv_kv | vn_lv_kv | vk_hv_percent | vk_mv_percent | vk_lv_percent | vkr_hv_percent | vkr_mv_percent | vkr_lv_percent | pfe_kw | i0_percent | shift_mv_degree | shift_lv_degree | vector_group | tap_side | tap_neutral | tap_min | tap_max | tap_step_percent
63/25/38 MVA 110/20/10 kV | 63 | 25 | 38 | 110 | 20 | 10 | 10.4 | 10.4 | 10.4 | 0.28 | 0.32 | 0.35 | 35 | 0.89 | 0 | 0 | YN0yn0yn0 | hv | 0 | -10 | 10 | 1.2
63/25/38 MVA 110/10/10 kV | 63 | 25 | 38 | 110 | 10 | 10 | 10.4 | 10.4 | 10.4 | 0.28 | 0.32 | 0.35 | 35 | 0.89 | 0 | 0 | YN0yn0yn0 | hv | 0 | -10 | 10 | 1.2

## fuse_std_types
| fuse_type | i_rated_a | t_avg | t_min | t_total | x_avg | x_min | x_total
HV 100A | HV 100A | 100 | 0 | [10.0, 3.64, 0.854, 0.281, 0.1, 0.0531, 0.022, 0.01] | [10.0, 4.267, 1.21, 0.403, 0.1, 0.058, 0.022, 0.01] | 0 | [300.0, 350.0, 450.0, 550.0, 700.0, 850.0, 1200.0, 1752.0] | [600.0, 700.0, 900.0, 1150.0, 1665.0, 2000.0, 3000.0, 4313.0]
HV 10A | HV 10A | 10 | 0 | [10.0, 1675.0, 0.344, 0.156, 0.1, 0.0417, 0.0171, 0.01] | [10.0, 1.3, 0.3, 0.155, 0.1, 0.0555, 0.023, 0.01] | 0 | [30.0, 32.0, 35.0, 37.0, 39.0, 50.0, 70.0, 88.0] | [60.0, 70.0, 80.0, 87.0, 94.0, 110.0, 150.0, 216.0]
HV 125A | HV 125A | 125 | 0 | [10.0, 1.82, 0.344, 0.1, 0.0467, 0.0269, 0.01] | [10.0, 2.478, 0.426, 0.1, 0.0427, 0.0211, 0.01] | 0 | [375.0, 500.0, 700.0, 925.0, 1200.0, 1500.0, 2341.0] | [750.0, 1000.0, 1500.0, 2200.0, 3000.0, 4000.0, 5765.0]
HV 160A | HV 160A | 160 | 0 | [10.0, 4.15, 1.03, 0.198, 0.1, 0.051, 0.0172, 0.01] | [10.0, 2.3, 0.734, 0.274, 0.1, 0.046, 0.0177, 0.01] | 0 | [480.0, 550.0, 700.0, 1000.0, 1260.0, 1600.0, 2500.0, 3227.0] | [960.0, 1300.0, 1700.0, 2200.0, 2996.0, 4000.0, 6000.0, 7946.0]
HV 16A | HV 16A | 16 | 0 | [10.0, 0.352, 0.164, 0.1, 0.0649, 0.0342, 0.01] | [10.0, 2.34, 0.722, 0.181, 0.1, 0.055, 0.0296, 0.01] | 0 | [48.0, 60.0, 65.0, 71.0, 80.0, 100.0, 162.0] | [96.0, 110.0, 125.0, 150.0, 168.0, 200.0, 250.0, 398.0]
HV 200A | HV 200A | 200 | 0 | [10.0, 4.267, 1.21, 0.403, 0.1, 0.058, 0.022, 0.01] | [10.0, 3.73, 1.654, 0.328, 0.1, 0.0531, 0.019, 0.01] | 0 | [600.0, 700.0, 900.0, 1150.0, 1665.0, 2000.0, 3000.0, 4313.0] | [1200.0, 1500.0, 1800.0, 2700.0, 3960.0, 5000.0, 7500.0, 10620.0]
HV 20A | HV 20A | 20 | 0 | [10.0, 1.3, 0.3, 0.155, 0.1, 0.0555, 0.023, 0.01] | [10.0, 1.3, 0.161, 0.1, 0.0611, 0.0399, 0.0141, 0.01] | 0 | [60.0, 70.0, 80.0, 87.0, 94.0, 110.0, 150.0, 216.0] | [120.0, 150.0, 200.0, 223.0, 260.0, 300.0, 450.0, 532.0]
HV 25A | HV 25A | 25 | 0 | [10.0, 2.512, 0.833, 0.299, 0.1, 0.0372, 0.0223, 0.01] | [10.0, 3.125, 0.597, 0.198, 0.1, 0.0378, 0.022, 0.01] | 0 | [75.0, 82.0, 90.0, 100.0, 124.0, 170.0, 200.0, 289.0] | [150.0, 170.0, 210.0, 250.0, 294.0, 400.0, 500.0, 711.0]
HV 31.5A | HV 31.5A | 31.5 | 0 | [10.0, 2.34, 0.722, 0.181, 0.1, 0.055, 0.0296, 0.01] | [10.0, 2.84, 0.368, 0.164, 0.1, 0.0621, 0.0378, 0.0195, 0.01] | 0 | [95.0, 110.0, 125.0, 150.0, 165.0, 200.0, 250.0, 390.0] | [189.0, 220.0, 300.0, 350.0, 393.0, 450.0, 530.0, 700.0, 960.0]
HV 40A | HV 40A | 40 | 0 | [10.0, 1.3, 0.161, 0.1, 0.0611, 0.0399, 0.0141, 0.01] | [10.0, 2.05, 0.369, 0.198, 0.1, 0.051, 0.0298, 0.01] | 0 | [120.0, 150.0, 200.0, 223.0, 260.0, 300.0, 450.0, 532.0] | [240.0, 300.0, 400.0, 450.0, 530.0, 650.0, 800.0, 1311.0]
HV 50A | HV 50A | 50 | 0 | [10.0, 3.215, 0.597, 0.198, 0.1, 0.0378, 0.022, 0.01] | [10.0, 3.64, 0.854, 0.281, 0.1, 0.0531, 0.022, 0.01] | 0 | [150.0, 170.0, 210.0, 250.0, 294.0, 400.0, 500.0, 711.0] | [300.0, 350.0, 450.0, 550.0, 700.0, 850.0, 1200.0, 1752.0]
HV 6.3A | HV 6.3A | 6.3 | 0 | [10.0, 1.39, 0.344, 0.168, 0.1, 0.056, 0.0263, 0.01] | [10.0, 1.711, 0.516, 0.198, 0.1, 0.0634, 0.0303, 0.01] | 0 | [19.0, 19.5, 20.4, 20.8, 22.0, 25.0, 32.0, 48.0] | [38.0, 40.0, 43.0, 48.0, 53.0, 60.0, 75.0, 118.0]
HV 63A | HV 63A | 63 | 0 | [10.0, 2.84, 0.368, 0.164, 0.1, 0.0621, 0.0378, 0.0195, 0.01] | [10.0, 1.82, 0.344, 0.1, 0.0467, 0.0269, 0.01] | 0 | [189.0, 220.0, 300.0, 350.0, 393.0, 450.0, 530.0, 700.0, 961.0] | [378.0, 500.0, 700.0, 934.0, 1200.0, 1500.0, 2366.0]
HV 80A | HV 80A | 80 | 0 | [10.0, 2.05, 0.369, 0.198, 0.1, 0.051, 0.0298, 0.01] | [10.0, 4.15, 1.03, 0.198, 0.1, 0.051, 0.0172, 0.01] | 0 | [240.0, 300.0, 400.0, 450.0, 530.0, 650.0, 800.0, 1311.0] | [480.0, 550.0, 700.0, 1000.0, 1260.0, 1600.0, 2500.0, 3227.0]
Siemens NH-1-100 | Siemens NH-1-100 | 100 | [5400.0, 2000.0, 400.0, 20.0, 1.0, 0.2, 0.012, 0.004] | 0 | 0 | [150.0, 190.0, 250.0, 430.0, 900.0, 1250.0, 2700.0, 3600.0] | 0 | 0
Siemens NH-1-125 | Siemens NH-1-125 | 125 | [4800.0, 120.0, 7.0, 0.1, 0.004] | 0 | 0 | [180.0, 400.0, 740.0, 2000.0, 4250.0] | 0 | 0
Siemens NH-1-16 | Siemens NH-1-16 | 16 | [4000.0, 400.0, 2.0, 0.1, 0.04, 0.01] | 0 | 0 | [26.0, 35.0, 75.0, 150.0, 200.0, 300.0] | 0 | 0
Siemens NH-1-160 | Siemens NH-1-160 | 160 | [4800.0, 120.0, 7.0, 0.1, 0.004] | 0 | 0 | [210.0, 500.0, 900.0, 2300.0, 5000.0] | 0 | 0
Siemens NH-1-25 | Siemens NH-1-25 | 25 | [4000.0, 1000.0, 10.0, 0.2, 0.02, 0.01] | 0 | 0 | [40.0, 50.0, 100.0, 210.0, 400.0, 500.0] | 0 | 0
Siemens NH-1-50 | Siemens NH-1-50 | 50 | [4000.0, 40.0, 4.0, 1.0, 0.02, 0.01] | 0 | 0 | [86.0, 200.0, 300.0, 400.0, 1000.0, 1280.0] | 0 | 0
Siemens NH-1-63 | Siemens NH-1-63 | 63 | [4000.0, 100.0, 10.0, 2.0, 0.04, 0.01] | 0 | 0 | [100.0, 200.0, 300.0, 400.0, 1000.0, 1500.0] | 0 | 0
Siemens NH-1-80 | Siemens NH-1-80 | 80 | [4800.0, 120.0, 7.0, 0.1, 0.01] | 0 | 0 | [150.58, 250.0, 450.0, 1150.0, 2470.0] | 0 | 0
Siemens NH-2-1000 | Siemens NH-2-1000 | 1000 | [4800.0, 120.0, 7.0, 0.1, 0.004] | 0 | 0 | [1900.0, 3500.0, 8400.0, 24000.0, 52000.0] | 0 | 0
Siemens NH-2-200 | Siemens NH-2-200 | 200 | [4800.0, 120.0, 7.0, 0.1, 0.004] | 0 | 0 | [280.0, 650.0, 1200.0, 3000.0, 7000.0] | 0 | 0
Siemens NH-2-224 | Siemens NH-2-224 | 224 | [4800.0, 120.0, 7.0, 0.2, 0.04, 0.004] | 0 | 0 | [400.0, 750.0, 1453.0, 3025.0, 4315.0, 7600.0] | 0 | 0
Siemens NH-2-250 | Siemens NH-2-250 | 250 | [4800.0, 120.0, 7.0, 0.1, 0.004] | 0 | 0 | [450.0, 800.0, 1650.0, 4000.0, 8500.0] | 0 | 0
Siemens NH-2-315 | Siemens NH-2-315 | 315 | [4800.0, 120.0, 7.0, 0.1, 0.004] | 0 | 0 | [550.0, 920.0, 1900.0, 5000.0, 11000.0] | 0 | 0
Siemens NH-2-355 | Siemens NH-2-355 | 355 | [4800.0, 120.0, 6.0, 0.1, 0.004] | 0 | 0 | [650.0, 1116.27, 2350.0, 5840.0, 12790.0] | 0 | 0
Siemens NH-2-400 | Siemens NH-2-400 | 400 | [4800.0, 120.0, 7.0, 0.1, 0.004] | 0 | 0 | [720.0, 1350.0, 2800.0, 6500.0, 15000.0] | 0 | 0
Siemens NH-2-425 | Siemens NH-2-425 | 425 | [4800.0, 120.0, 7.0, 0.1, 0.004] | 0 | 0 | [850.0, 1500.0, 3050.0, 7500.0, 16500.0] | 0 | 0
Siemens NH-2-630 | Siemens NH-2-630 | 630 | [4800.0, 120.0, 7.0, 0.1, 0.004] | 0 | 0 | [1200.0, 2000.0, 4800.0, 12000.0, 26000.0] | 0 | 0

## dtypes
| element | column | dtype
0 | bus | name | object
1 | bus | vn_kv | float64
2 | bus | type | object
3 | bus | zone | object
4 | bus | in_service | bool
5 | load | name | object
6 | load | bus | uint32
7 | load | p_mw | float64
8 | load | q_mvar | float64
9 | load | const_z_percent | float64
10 | load | const_i_percent | float64
11 | load | sn_mva | float64
12 | load | scaling | float64
13 | load | in_service | bool
14 | load | type | object
15 | ext_grid | name | object
16 | ext_grid | bus | uint32
17 | ext_grid | vm_pu | float64
18 | ext_grid | va_degree | float64
19 | ext_grid | slack_weight | float64
20 | ext_grid | in_service | bool
21 | line | name | object
22 | line | std_type | object
23 | line | from_bus | uint32
24 | line | to_bus | uint32
25 | line | length_km | float64
26 | line | r_ohm_per_km | float64
27 | line | x_ohm_per_km | float64
28 | line | c_nf_per_km | float64
29 | line | g_us_per_km | float64
30 | line | max_i_ka | float64
31 | line | df | float64
32 | line | parallel | uint32
33 | line | type | object
34 | line | in_service | bool
35 | trafo | name | object
36 | trafo | std_type | object
37 | trafo | hv_bus | uint32
38 | trafo | lv_bus | uint32
39 | trafo | sn_mva | float64
40 | trafo | vn_hv_kv | float64
41 | trafo | vn_lv_kv | float64
42 | trafo | vk_percent | float64
43 | trafo | vkr_percent | float64
44 | trafo | pfe_kw | float64
45 | trafo | i0_percent | float64
46 | trafo | shift_degree | float64
47 | trafo | tap_side | object
48 | trafo | tap_neutral | int32
49 | trafo | tap_min | int32
50 | trafo | tap_max | int32
51 | trafo | tap_step_percent | float64
52 | trafo | tap_step_degree | float64
53 | trafo | tap_pos | int32
54 | trafo | tap_phase_shifter | bool
55 | trafo | parallel | uint32
56 | trafo | df | float64
57 | trafo | in_service | bool
58 | line_geodata | coords | object
59 | bus_geodata | x | float64
60 | bus_geodata | y | float64
61 | bus_geodata | coords | object

## parameters
| version | format_version | converged | OPF_converged | name | f_hz | sn_mva
0 | 2.14.6 | 2.14.0 | FALSE | FALSE |  | 50 | 1