## bus
| name | vn_kv | type | zone | in_service
0 | bus_LV_6102-6_0_4_node_0 | 0.4 | n |  | TRUE
1 | bus_LV_6102-6_0_4_node_1 | 0.4 | n |  | TRUE
2 | bus_LV_6102-6_0_4_node_2 | 0.4 | n |  | TRUE
3 | bus_LV_6102-6_0_4_node_3 | 0.4 | n |  | TRUE
4 | bus_LV_6102-6_0_4_node_40 | 0.4 | n |  | TRUE
5 | bus_LV_6102-6_0_4_node_4 | 0.4 | n |  | TRUE
6 | bus_LV_6102-6_0_4_node_21 | 0.4 | n |  | TRUE
7 | bus_LV_6102-6_0_4_node_22 | 0.4 | n |  | TRUE
8 | bus_LV_6102-6_0_4_node_23 | 0.4 | n |  | TRUE
9 | bus_LV_6102-6_0_4_node_24 | 0.4 | n |  | TRUE
10 | bus_LV_6102-6_0_4_node_27 | 0.4 | n |  | TRUE
11 | bus_LV_6102-6_0_4_node_26 | 0.4 | n |  | TRUE
12 | bus_LV_6102-6_0_4_node_35 | 0.4 | n |  | TRUE
13 | bus_LV_6102-6_0_4_node_36 | 0.4 | n |  | TRUE
14 | bus_LV_6102-6_0_4_node_29 | 0.4 | n |  | TRUE
15 | bus_LV_6102-6_0_4_node_32 | 0.4 | n |  | TRUE
16 | bus_LV_6102-6_0_4_node_28 | 0.4 | n |  | TRUE
17 | bus_LV_6102-6_0_4_node_30 | 0.4 | n |  | TRUE
18 | bus_LV_6102-6_0_4_node_33 | 0.4 | n |  | TRUE
19 | bus_LV_6102-6_0_4_node_37 | 0.4 | n |  | TRUE
20 | bus_LV_6102-6_0_4_node_38 | 0.4 | n |  | TRUE
21 | bus_LV_6102-6_0_4_node_39 | 0.4 | n |  | TRUE
22 | bus_LV_6102-6_0_4_node_5 | 0.4 | n |  | TRUE
23 | bus_LV_6102-6_0_4_node_6 | 0.4 | n |  | TRUE
24 | bus_LV_6102-6_0_4_node_7 | 0.4 | n |  | TRUE
25 | bus_LV_6102-6_0_4_node_8 | 0.4 | n |  | TRUE
26 | bus_LV_6102-6_0_4_node_9 | 0.4 | n |  | TRUE
27 | bus_LV_6102-6_0_4_node_10 | 0.4 | n |  | TRUE
28 | bus_LV_6102-6_0_4_node_41 | 0.4 | n |  | TRUE
29 | bus_LV_6102-6_0_4_node_11 | 0.4 | n |  | TRUE
30 | bus_LV_6102-6_0_4_node_12 | 0.4 | n |  | TRUE
31 | bus_LV_6102-6_0_4_node_13 | 0.4 | n |  | TRUE
32 | bus_LV_6102-6_0_4_node_18 | 0.4 | n |  | TRUE
33 | bus_LV_6102-6_0_4_node_14 | 0.4 | n |  | TRUE
34 | bus_LV_6102-6_0_4_node_20 | 0.4 | n |  | TRUE
35 | bus_LV_6102-6_0_4_node_16 | 0.4 | n |  | TRUE
36 | bus_LV_6102-6_0_4_node_15 | 0.4 | n |  | TRUE
37 | bus_LV_6102-6_0_4_node_43 | 0.4 | n |  | TRUE
38 | bus_LV_6102-6_0_4_node_42 | 0.4 | n |  | TRUE
39 | bus_LV_6102-6_0_4_node_17 | 0.4 | n |  | TRUE
40 | bus_LV_6102-6_0_4_node_19 | 0.4 | n |  | TRUE
41 | bus_LV_6102-6_0_4_node_25 | 0.4 | n |  | TRUE
42 | bus_LV_6102-6_0_4_node_44 | 0.4 | n |  | TRUE
43 | bus_LV_6102-6_0_4_node_45 | 0.4 | n |  | TRUE
44 | bus_MV_99_0_node_50 | 20 | n |  | TRUE

## load
| name | bus | p_mw | q_mvar | const_z_percent | const_i_percent | sn_mva | scaling | in_service | type
0 | LV_6102-6_0_4_load_0 | 0 | 0.0028424 | 0.00071237 | 0 | 0 |  | 1 | TRUE | wye
1 | LV_6102-6_0_4_load_1 | 1 | 0.0072912 | 0.0018273 | 0 | 0 |  | 1 | TRUE | wye
2 | LV_6102-6_0_4_load_3 | 3 | 0.0022733 | 0.00056975 | 0 | 0 |  | 1 | TRUE | wye
3 | LV_6102-6_0_4_load_40 | 4 | 0.0069984 | 0.001754 | 0 | 0 |  | 1 | TRUE | wye
4 | LV_6102-6_0_4_load_4 | 5 | 0.0027594 | 0.00069158 | 0 | 0 |  | 1 | TRUE | wye
5 | LV_6102-6_0_4_load_21 | 6 | 0.0072026 | 0.0018051 | 0 | 0 |  | 1 | TRUE | wye
6 | LV_6102-6_0_4_load_27 | 10 | 0.0038316 | 0.0009603 | 0 | 0 |  | 1 | TRUE | wye
7 | LV_6102-6_0_4_load_26 | 11 | 0.010801 | 0.002707 | 0 | 0 |  | 1 | TRUE | wye
8 | LV_6102-6_0_4_load_35 | 12 | 0.012594 | 0.0031563 | 0 | 0 |  | 1 | TRUE | wye
9 | LV_6102-6_0_4_load_29 | 14 | 0.0029314 | 0.00073468 | 0 | 0 |  | 1 | TRUE | wye
10 | LV_6102-6_0_4_load_32 | 15 | 0.033136 | 0.0083046 | 0 | 0 |  | 1 | TRUE | wye
11 | LV_6102-6_0_4_load_28 | 16 | 0.0068829 | 0.001725 | 0 | 0 |  | 1 | TRUE | wye
12 | LV_6102-6_0_4_load_30 | 17 | 0.0029904 | 0.00074947 | 0 | 0 |  | 1 | TRUE | wye
13 | LV_6102-6_0_4_load_33 | 18 | 0.010682 | 0.0026771 | 0 | 0 |  | 1 | TRUE | wye
14 | LV_6102-6_0_4_load_37 | 19 | 0.0059202 | 0.0014837 | 0 | 0 |  | 1 | TRUE | wye
15 | LV_6102-6_0_4_load_38 | 20 | 0.023206 | 0.0058159 | 0 | 0 |  | 1 | TRUE | wye
16 | LV_6102-6_0_4_load_5 | 22 | 0.0042855 | 0.001074 | 0 | 0 |  | 1 | TRUE | wye
17 | LV_6102-6_0_4_load_6 | 23 | 0.0065459 | 0.0016406 | 0 | 0 |  | 1 | TRUE | wye
18 | LV_6102-6_0_4_load_8 | 25 | 0.0059324 | 0.0014868 | 0 | 0 |  | 1 | TRUE | wye
19 | LV_6102-6_0_4_load_9 | 26 | 0.0035439 | 0.00088819 | 0 | 0 |  | 1 | TRUE | wye
20 | LV_6102-6_0_4_load_41 | 28 | 0.0037233 | 0.00093316 | 0 | 0 |  | 1 | TRUE | wye
21 | LV_6102-6_0_4_load_11 | 29 | 0.0035871 | 0.000899 | 0 | 0 |  | 1 | TRUE | wye
22 | LV_6102-6_0_4_load_12 | 30 | 0.0058471 | 0.0014654 | 0 | 0 |  | 1 | TRUE | wye
23 | LV_6102-6_0_4_load_13 | 31 | 0.0053623 | 0.0013439 | 0 | 0 |  | 1 | TRUE | wye
24 | LV_6102-6_0_4_load_14 | 33 | 0.0032541 | 0.00081556 | 0 | 0 |  | 1 | TRUE | wye
25 | LV_6102-6_0_4_load_16 | 35 | 0.0046049 | 0.0011541 | 0 | 0 |  | 1 | TRUE | wye
26 | LV_6102-6_0_4_load_42 | 38 | 0.0040383 | 0.0010121 | 0 | 0 |  | 1 | TRUE | wye
27 | LV_6102-6_0_4_load_19 | 40 | 0.031392 | 0.0078675 | 0 | 0 |  | 1 | TRUE | wye
28 | LV_6102-6_0_4_load_25 | 41 | 0.0046625 | 0.0011685 | 0 | 0 |  | 1 | TRUE | wye
29 | LV_6102-6_0_4_load_44 | 42 | 0.0035099 | 0.00087966 | 0 | 0 |  | 1 | TRUE | wye

## ext_grid
| name | bus | vm_pu | va_degree | slack_weight | in_service
0 |  | 4 | 1 | 0 | 1 | TRUE

## line
| name | std_type | from_bus | to_bus | length_km | r_ohm_per_km | x_ohm_per_km | c_nf_per_km | g_us_per_km | max_i_ka | df | parallel | type | in_service
0 | LV_6102-6_0_4_line_0 | NAYY 4x150 SE | 0 | 1 | 0.0015848 | 0.208 | 0.08 | 261 | 0 | 0.27 | 1 | 2 | cs | TRUE
1 | LV_6102-6_0_4_line_1 | NAYY 4x150 SE | 0 | 2 | 0.00646 | 0.208 | 0.08 | 261 | 0 | 0.27 | 1 | 2 | cs | TRUE
2 | LV_6102-6_0_4_line_2 | NAYY 4x150 SE | 1 | 3 | 0.013359 | 0.208 | 0.08 | 261 | 0 | 0.27 | 1 | 2 | cs | TRUE
3 | LV_6102-6_0_4_line_3 | NAYY 4x150 SE | 2 | 4 | 0.23344 | 0.208 | 0.08 | 261 | 0 | 0.27 | 1 | 2 | cs | TRUE
4 | LV_6102-6_0_4_line_4 | NAYY 4x150 SE | 3 | 5 | 0.0031334 | 0.208 | 0.08 | 261 | 0 | 0.27 | 1 | 2 | cs | TRUE
5 | LV_6102-6_0_4_line_5 | NAYY 4x150 SE | 4 | 10 | 0.036347 | 0.208 | 0.08 | 261 | 0 | 0.27 | 1 | 2 | cs | TRUE
6 | LV_6102-6_0_4_line_6 | NAYY 4x150 SE | 5 | 22 | 0.012585 | 0.208 | 0.08 | 261 | 0 | 0.27 | 1 | 2 | cs | TRUE
7 | LV_6102-6_0_4_line_7 | NAYY 4x150 SE | 6 | 7 | 0.051535 | 0.208 | 0.08 | 261 | 0 | 0.27 | 1 | 1 | cs | TRUE
8 | LV_6102-6_0_4_line_8 | NAYY 4x150 SE | 7 | 8 | 0.015411 | 0.208 | 0.08 | 261 | 0 | 0.27 | 1 | 2 | cs | TRUE
9 | LV_6102-6_0_4_line_9 | NAYY 4x150 SE | 7 | 9 | 0.028827 | 0.208 | 0.08 | 261 | 0 | 0.27 | 1 | 1 | cs | TRUE
10 | LV_6102-6_0_4_line_10 | NAYY 4x150 SE | 8 | 10 | 0.015662 | 0.208 | 0.08 | 261 | 0 | 0.27 | 1 | 2 | cs | TRUE
11 | LV_6102-6_0_4_line_11 | NAYY 4x150 SE | 8 | 11 | 0.039611 | 0.208 | 0.08 | 261 | 0 | 0.27 | 1 | 1 | cs | TRUE
12 | LV_6102-6_0_4_line_12 | NAYY 4x150 SE | 9 | 12 | 0.032654 | 0.208 | 0.08 | 261 | 0 | 0.27 | 1 | 1 | cs | TRUE
13 | LV_6102-6_0_4_line_13 | NAYY 4x150 SE | 9 | 13 | 0.017702 | 0.208 | 0.08 | 261 | 0 | 0.27 | 1 | 1 | cs | TRUE
14 | LV_6102-6_0_4_line_14 | NAYY 4x150 SE | 9 | 14 | 0.013068 | 0.208 | 0.08 | 261 | 0 | 0.27 | 1 | 1 | cs | TRUE
15 | LV_6102-6_0_4_line_15 | NAYY 4x150 SE | 9 | 15 | 0.01929 | 0.208 | 0.08 | 261 | 0 | 0.27 | 1 | 1 | cs | TRUE
16 | LV_6102-6_0_4_line_16 | NAYY 4x150 SE | 13 | 19 | 0.032509 | 0.208 | 0.08 | 261 | 0 | 0.27 | 1 | 1 | cs | TRUE
17 | LV_6102-6_0_4_line_17 | NAYY 4x150 SE | 14 | 16 | 0.016469 | 0.208 | 0.08 | 261 | 0 | 0.27 | 1 | 1 | cs | TRUE
18 | LV_6102-6_0_4_line_18 | NAYY 4x150 SE | 15 | 18 | 0.060436 | 0.208 | 0.08 | 261 | 0 | 0.27 | 1 | 1 | cs | TRUE
19 | LV_6102-6_0_4_line_19 | NAYY 4x150 SE | 16 | 17 | 0.06709 | 0.208 | 0.08 | 261 | 0 | 0.27 | 1 | 1 | cs | TRUE
20 | LV_6102-6_0_4_line_20 | NAYY 4x150 SE | 19 | 20 | 0.018558 | 0.208 | 0.08 | 261 | 0 | 0.27 | 1 | 1 | cs | TRUE
21 | LV_6102-6_0_4_line_21 | NAYY 4x150 SE | 20 | 21 | 0.16973 | 0.208 | 0.08 | 261 | 0 | 0.27 | 1 | 1 | cs | TRUE
22 | LV_6102-6_0_4_line_22 | NAYY 4x150 SE | 21 | 43 | 0.25928 | 0.208 | 0.08 | 261 | 0 | 0.27 | 1 | 1 | cs | TRUE
23 | LV_6102-6_0_4_line_23 | NAYY 4x150 SE | 22 | 23 | 0.0010945 | 0.208 | 0.08 | 261 | 0 | 0.27 | 1 | 2 | cs | TRUE
24 | LV_6102-6_0_4_line_24 | NAYY 4x150 SE | 23 | 24 | 0.0042715 | 0.208 | 0.08 | 261 | 0 | 0.27 | 1 | 2 | cs | TRUE
25 | LV_6102-6_0_4_line_25 | NAYY 4x150 SE | 24 | 25 | 0.015289 | 0.208 | 0.08 | 261 | 0 | 0.27 | 1 | 2 | cs | TRUE
26 | LV_6102-6_0_4_line_26 | NAYY 4x150 SE | 24 | 26 | 0.029698 | 0.208 | 0.08 | 261 | 0 | 0.27 | 1 | 1 | cs | TRUE
27 | LV_6102-6_0_4_line_27 | NAYY 4x150 SE | 25 | 27 | 0.021322 | 0.208 | 0.08 | 261 | 0 | 0.27 | 1 | 2 | cs | TRUE
28 | LV_6102-6_0_4_line_28 | NAYY 4x150 SE | 26 | 28 | 0.14487 | 0.208 | 0.08 | 261 | 0 | 0.27 | 1 | 1 | cs | TRUE
29 | LV_6102-6_0_4_line_29 | NAYY 4x150 SE | 27 | 29 | 0.048173 | 0.208 | 0.08 | 261 | 0 | 0.27 | 1 | 1 | cs | TRUE
30 | LV_6102-6_0_4_line_30 | NAYY 4x150 SE | 27 | 30 | 0.082222 | 0.208 | 0.08 | 261 | 0 | 0.27 | 1 | 2 | cs | TRUE
31 | LV_6102-6_0_4_line_31 | NAYY 4x150 SE | 29 | 31 | 0.015413 | 0.208 | 0.08 | 261 | 0 | 0.27 | 1 | 1 | cs | TRUE
32 | LV_6102-6_0_4_line_32 | NAYY 4x150 SE | 30 | 32 | 0.012537 | 0.208 | 0.08 | 261 | 0 | 0.27 | 1 | 1 | cs | TRUE
33 | LV_6102-6_0_4_line_33 | NAYY 4x150 SE | 31 | 33 | 0.070616 | 0.208 | 0.08 | 261 | 0 | 0.27 | 1 | 1 | cs | TRUE
34 | LV_6102-6_0_4_line_34 | NAYY 4x150 SE | 32 | 34 | 0.049402 | 0.208 | 0.08 | 261 | 0 | 0.27 | 1 | 1 | cs | TRUE
35 | LV_6102-6_0_4_line_35 | NAYY 4x150 SE | 32 | 35 | 0.032235 | 0.208 | 0.08 | 261 | 0 | 0.27 | 1 | 1 | cs | TRUE
36 | LV_6102-6_0_4_line_36 | NAYY 4x150 SE | 33 | 36 | 0.0079775 | 0.208 | 0.08 | 261 | 0 | 0.27 | 1 | 1 | cs | TRUE
37 | LV_6102-6_0_4_line_37 | NAYY 4x150 SE | 34 | 41 | 0.030778 | 0.208 | 0.08 | 261 | 0 | 0.27 | 1 | 1 | cs | TRUE
38 | LV_6102-6_0_4_line_38 | NAYY 4x150 SE | 35 | 39 | 0.04025 | 0.208 | 0.08 | 261 | 0 | 0.27 | 1 | 1 | cs | TRUE
39 | LV_6102-6_0_4_line_39 | NAYY 4x150 SE | 36 | 37 | 0.036924 | 0.208 | 0.08 | 261 | 0 | 0.27 | 1 | 1 | cs | TRUE
40 | LV_6102-6_0_4_line_40 | NAYY 4x150 SE | 37 | 38 | 0.0072842 | 0.208 | 0.08 | 261 | 0 | 0.27 | 1 | 1 | cs | TRUE
41 | LV_6102-6_0_4_line_41 | NAYY 4x150 SE | 39 | 40 | 0.019025 | 0.208 | 0.08 | 261 | 0 | 0.27 | 1 | 1 | cs | TRUE
42 | LV_6102-6_0_4_line_42 | NAYY 4x150 SE | 42 | 43 | 0.10445 | 0.208 | 0.08 | 261 | 0 | 0.27 | 1 | 1 | cs | TRUE

## trafo
| name | std_type | hv_bus | lv_bus | sn_mva | vn_hv_kv | vn_lv_kv | vk_percent | vkr_percent | pfe_kw | i0_percent | shift_degree | tap_side | tap_neutral | tap_min | tap_max | tap_step_percent | tap_step_degree | tap_pos | tap_phase_shifter | parallel | df | in_service
0 | LV_6102-6_0_4_trafo_40 | 0.25 MVA 20/0.4 kV | 44 | 4 | 0.25 | 20 | 0.4 | 6 | 1.44 | 0.8 | 0.32 | 150 | hv | 0 | -2 | 2 | 2.5 | 0 | 0 | FALSE | 1 | 1 | TRUE

## line_geodata
| x0 | y0 | x1 | y1 | x2 | y2 | x3 | y3 | x4 | y4 | x5 | y5 | x6 | y6 | x7 | y7 | x8 | y8 | x9 | y9 | x10 | y10 | x11 | y11 | x12 | y12 | x13 | y13 | x14 | y14
0 | 2615159.0343 | 1132103.1727 | 2615160.6135 | 1132103.3051
1 | 2615152.6039 | 1132103.7903 | 2615159.0343 | 1132103.1727
2 | 2615173.9262 | 1132104.4207 | 2615160.6135 | 1132103.3051
3 | 2615152.6039 | 1132103.7903 | 2615077.1271 | 1132324.6956
4 | 2615177.0487 | 1132104.6824 | 2615173.9262 | 1132104.4207
5 | 2615046.1069 | 1132342.8813 | 2615064.2203 | 1132334.7276 | 2615068.9006 | 1132331.9268 | 2615074.2918 | 1132328.0271 | 2615077.1271 | 1132324.6956
6 | 2615177.0487 | 1132104.6824 | 2615184.3287 | 1132105.2925 | 2615189.5504 | 1132104.5117
7 | 2615018.5714 | 1132357.2366 | 2615020.7287 | 1132344.18 | 2615022.4575 | 1132339.3486 | 2615026.6904 | 1132330.6548 | 2615031.0473 | 1132321.6167 | 2615038.2661 | 1132310.3402 | 2615038.315 | 1132310.279
8 | 2615031.8255 | 1132349.31 | 2615018.5714 | 1132357.2366
9 | 2615008.2806 | 1132384.1687 | 2615010.4114 | 1132378.6713 | 2615018.5714 | 1132357.2366
10 | 2615031.8255 | 1132349.31 | 2615046.1069 | 1132342.8813
11 | 2615031.8255 | 1132349.31 | 2615051.177 | 1132325.9465 | 2615056.5445 | 1132318.3833
12 | 2615006.1427 | 1132355.216 | 2615001.5303 | 1132367.933 | 2615000.3175 | 1132372.6879 | 2615001.5474 | 1132376.6039 | 2615008.2806 | 1132384.1687
13 | 2615021.8254 | 1132395.5967 | 2615016.9536 | 1132391.8495 | 2615008.2806 | 1132384.1687
14 | 2615008.2806 | 1132384.1687 | 2615002.4338 | 1132382.3979 | 2614997.0078 | 1132378.0413
15 | 2615008.2806 | 1132384.1687 | 2615005.2741 | 1132388.8858 | 2615000.5811 | 1132393.7544 | 2614995.3715 | 1132398.3305
16 | 2615021.8254 | 1132395.5967 | 2615035.5688 | 1132379.7341 | 2615041.8175 | 1132374.636 | 2615044.9414 | 1132373.1566
17 | 2614984.2356 | 1132367.6493 | 2614984.4005 | 1132367.8351 | 2614992.837 | 1132374.6926 | 2614997.0078 | 1132378.0413
18 | 2614995.3715 | 1132398.3305 | 2614981.7396 | 1132410.3048 | 2614971.8851 | 1132422.7421 | 2614967.9484 | 1132430.0582 | 2614966.6068 | 1132433.9568 | 2614966.4426 | 1132438.1029 | 2614967.7758 | 1132443.809 | 2614969.0803 | 1132447.5725
19 | 2614984.2356 | 1132367.6493 | 2614977.7134 | 1132360.3038 | 2614972.7718 | 1132353.6105 | 2614971.1343 | 1132346.4029 | 2614969.2079 | 1132331.4687 | 2614968.2157 | 1132315.514 | 2614969.2651 | 1132308.313 | 2614970.9272 | 1132305.538
20 | 2615044.9414 | 1132373.1566 | 2615049.7567 | 1132370.8761 | 2615058.0704 | 1132371.3414 | 2615062.3248 | 1132373.7789
21 | 2615215.3173 | 1132387.964 | 2615191.6796 | 1132376.5214 | 2615155.3297 | 1132362.4681 | 2615140.3238 | 1132359.6515 | 2615128.2997 | 1132365.1797 | 2615108.2459 | 1132379.9147 | 2615093.2157 | 1132386.8807 | 2615086.1314 | 1132387.4189 | 2615062.3248 | 1132373.7789
22 | 2615215.3173 | 1132387.964 | 2615436.315 | 1132523.5553
23 | 2615190.6329 | 1132104.3498 | 2615189.5504 | 1132104.5117
24 | 2615194.8575 | 1132103.7181 | 2615190.6329 | 1132104.3498
25 | 2615194.8575 | 1132103.7181 | 2615209.9786 | 1132101.4597
26 | 2615194.8575 | 1132103.7181 | 2615198.835 | 1132098.7923 | 2615205.8721 | 1132092.6403 | 2615212.2898 | 1132084.8303 | 2615213.6678 | 1132081.1704
27 | 2615230.4243 | 1132096.0146 | 2615221.5762 | 1132099.7276 | 2615209.9786 | 1132101.4597
28 | 2615171.8648 | 1131949.0485 | 2615172.1061 | 1131952.9541 | 2615175.3767 | 1131965.9353 | 2615180.315 | 1131973.9738 | 2615189.8323 | 1131982.8798 | 2615194.9349 | 1131989.8626 | 2615196.819 | 1131996.893 | 2615198.1894 | 1132009.2247 | 2615202.0955 | 1132017.4607 | 2615209.4953 | 1132029.4185 | 2615214.8385 | 1132041.7823 | 2615216.875 | 1132052.4927 | 2615217.5066 | 1132064.678 | 2615215.7855 | 1132075.5457 | 2615213.6678 | 1132081.1704
29 | 2615230.4243 | 1132096.0146 | 2615233.6671 | 1132092.3988 | 2615236.2884 | 1132087.9032 | 2615238.6864 | 1132049.8669
30 | 2615230.4243 | 1132096.0146 | 2615244.4182 | 1132091.2141 | 2615252.2973 | 1132090.1111 | 2615265.1305 | 1132090.6993 | 2615271.3181 | 1132091.7264 | 2615273.1465 | 1132090.297 | 2615275.2052 | 1132086.0446 | 2615276.3182 | 1132084.3354 | 2615277.742 | 1132084.5725 | 2615284.8566 | 1132087.4251 | 2615287.5618 | 1132086.3425 | 2615289.0682 | 1132084.3342 | 2615289.538 | 1132081.2227 | 2615284.8736 | 1132068.4603
31 | 2615238.6864 | 1132049.8669 | 2615238.8384 | 1132047.4565 | 2615238.6598 | 1132041.92 | 2615237.8561 | 1132037.0044 | 2615236.9749 | 1132034.689
32 | 2615297.1475 | 1132071.0147 | 2615284.8736 | 1132068.4603
33 | 2615224.0379 | 1131969.2697 | 2615225.5657 | 1131976.5551 | 2615225.5491 | 1131983.1583 | 2615224.6178 | 1131989.1589 | 2615222.2774 | 1131998.2908 | 2615221.4736 | 1132005.6591 | 2615222.0244 | 1132010.1404 | 2615223.3148 | 1132014.4235 | 2615225.5307 | 1132018.0976 | 2615232.9244 | 1132026.3757 | 2615235.4467 | 1132030.6731 | 2615236.9749 | 1132034.689
34 | 2615301.97 | 1132115.6932 | 2615304.6707 | 1132113.3433 | 2615306.4395 | 1132111.0911 | 2615308.0347 | 1132107.46 | 2615308.8361 | 1132104.1382 | 2615308.9966 | 1132101.5595 | 2615308.7393 | 1132099.7802 | 2615307.8514 | 1132097.7103 | 2615304.4546 | 1132092.1879 | 2615302.5859 | 1132088.2591 | 2615299.686 | 1132081.0927 | 2615297.1475 | 1132071.0147
35 | 2615297.1475 | 1132071.0147 | 2615293.8779 | 1132063.8696 | 2615289.9515 | 1132051.5537 | 2615288.3548 | 1132043.5791 | 2615288.1884 | 1132040.2655
36 | 2615222.4006 | 1131961.462 | 2615224.0379 | 1131969.2697
37 | 2615301.97 | 1132115.6932 | 2615280.9756 | 1132109.0481 | 2615278.4191 | 1132109.164 | 2615272.3786 | 1132110.8829
38 | 2615291.8129 | 1132000.4112 | 2615289.1335 | 1132012.5993 | 2615287.8483 | 1132021.556 | 2615287.7023 | 1132030.5822 | 2615288.1884 | 1132040.2655
39 | 2615222.4006 | 1131961.462 | 2615227.6122 | 1131967.9672 | 2615231.0759 | 1131974.5013 | 2615232.4926 | 1131980.6301 | 2615233.9032 | 1131989.1933 | 2615233.5796 | 1131995.4178
40 | 2615233.5796 | 1131995.4178 | 2615232.5432 | 1132002.6279
41 | 2615291.8129 | 1132000.4112 | 2615293.3864 | 1132002.3161 | 2615291.9897 | 1132018.8095
42 | 2615436.315 | 1132523.5553 | 2615468.5118 | 1132532.3194 | 2615479.2459 | 1132534.5145 | 2615502.2562 | 1132537.9638 | 2615535.2029 | 1132536.4029 | 2615539.0713 | 1132536.1149

## bus_geodata
| x | y | coords
0 | 2615159.0343 | 1132103.1727
1 | 2615160.6135 | 1132103.3051
2 | 2615152.6039 | 1132103.7903
3 | 2615173.9262 | 1132104.4207
4 | 2615077.1271 | 1132324.6956
5 | 2615177.0487 | 1132104.6824
6 | 2615038.315 | 1132310.279
7 | 2615018.5714 | 1132357.2366
8 | 2615031.8255 | 1132349.31
9 | 2615008.2806 | 1132384.1687
10 | 2615046.1069 | 1132342.8813
11 | 2615056.5445 | 1132318.3833
12 | 2615006.1427 | 1132355.216
13 | 2615021.8254 | 1132395.5967
14 | 2614997.0078 | 1132378.0413
15 | 2614995.3715 | 1132398.3305
16 | 2614984.2356 | 1132367.6493
17 | 2614970.9272 | 1132305.538
18 | 2614969.0803 | 1132447.5725
19 | 2615044.9414 | 1132373.1566
20 | 2615062.3248 | 1132373.7789
21 | 2615215.3173 | 1132387.964
22 | 2615189.5504 | 1132104.5117
23 | 2615190.6329 | 1132104.3498
24 | 2615194.8575 | 1132103.7181
25 | 2615209.9786 | 1132101.4597
26 | 2615213.6678 | 1132081.1704
27 | 2615230.4243 | 1132096.0146
28 | 2615171.8648 | 1131949.0485
29 | 2615238.6864 | 1132049.8669
30 | 2615284.8736 | 1132068.4603
31 | 2615236.9749 | 1132034.689
32 | 2615297.1475 | 1132071.0147
33 | 2615224.0379 | 1131969.2697
34 | 2615301.97 | 1132115.6932
35 | 2615288.1884 | 1132040.2655
36 | 2615222.4006 | 1131961.462
37 | 2615233.5796 | 1131995.4178
38 | 2615232.5432 | 1132002.6279
39 | 2615291.8129 | 1132000.4112
40 | 2615291.9897 | 1132018.8095
41 | 2615272.3786 | 1132110.8829
42 | 2615539.0713 | 1132536.1149
43 | 2615436.3151 | 1132523.5553
44 | 2615031.8255 | 1132349.31

## line_std_types
| c_nf_per_km | r_ohm_per_km | x_ohm_per_km | max_i_ka | type | q_mm2 | alpha | voltage_rating
NAYY 4x50 SE | 210 | 0.642 | 0.083 | 0.142 | cs | 50 | 0.00403 | LV
NAYY 4x120 SE | 264 | 0.225 | 0.08 | 0.242 | cs | 120 | 0.00403 | LV
NAYY 4x150 SE | 261 | 0.208 | 0.08 | 0.27 | cs | 150 | 0.00403 | LV
NA2XS2Y 1x95 RM/25 12/20 kV | 216 | 0.313 | 0.132 | 0.252 | cs | 95 | 0.00403 | MV
NA2XS2Y 1x185 RM/25 12/20 kV | 273 | 0.161 | 0.117 | 0.362 | cs | 185 | 0.00403 | MV
NA2XS2Y 1x240 RM/25 12/20 kV | 304 | 0.122 | 0.112 | 0.421 | cs | 240 | 0.00403 | MV
NA2XS2Y 1x95 RM/25 6/10 kV | 315 | 0.313 | 0.123 | 0.249 | cs | 95 | 0.00403 | MV
NA2XS2Y 1x185 RM/25 6/10 kV | 406 | 0.161 | 0.11 | 0.358 | cs | 185 | 0.00403 | MV
NA2XS2Y 1x240 RM/25 6/10 kV | 456 | 0.122 | 0.105 | 0.416 | cs | 240 | 0.00403 | MV
NA2XS2Y 1x150 RM/25 12/20 kV | 250 | 0.206 | 0.116 | 0.319 | cs | 150 | 0.00403 | MV
NA2XS2Y 1x120 RM/25 12/20 kV | 230 | 0.253 | 0.119 | 0.283 | cs | 120 | 0.00403 | MV
NA2XS2Y 1x70 RM/25 12/20 kV | 190 | 0.443 | 0.132 | 0.22 | cs | 70 | 0.00403 | MV
NA2XS2Y 1x150 RM/25 6/10 kV | 360 | 0.206 | 0.11 | 0.315 | cs | 150 | 0.00403 | MV
NA2XS2Y 1x120 RM/25 6/10 kV | 340 | 0.253 | 0.113 | 0.28 | cs | 120 | 0.00403 | MV
NA2XS2Y 1x70 RM/25 6/10 kV | 280 | 0.443 | 0.123 | 0.217 | cs | 70 | 0.00403 | MV
N2XS(FL)2Y 1x120 RM/35 64/110 kV | 112 | 0.153 | 0.166 | 0.366 | cs | 120 | 0.00393 | HV
N2XS(FL)2Y 1x185 RM/35 64/110 kV | 125 | 0.099 | 0.156 | 0.457 | cs | 185 | 0.00393 | HV
N2XS(FL)2Y 1x240 RM/35 64/110 kV | 135 | 0.075 | 0.149 | 0.526 | cs | 240 | 0.00393 | HV
N2XS(FL)2Y 1x300 RM/35 64/110 kV | 144 | 0.06 | 0.144 | 0.588 | cs | 300 | 0.00393 | HV
15-AL1/3-ST1A 0.4 | 11 | 1.8769 | 0.35 | 0.105 | ol | 16 | 0.00403 | LV
24-AL1/4-ST1A 0.4 | 11.25 | 1.2012 | 0.335 | 0.14 | ol | 24 | 0.00403 | LV
48-AL1/8-ST1A 0.4 | 12.2 | 0.5939 | 0.3 | 0.21 | ol | 48 | 0.00403 | LV
94-AL1/15-ST1A 0.4 | 13.2 | 0.306 | 0.29 | 0.35 | ol | 94 | 0.00403 | LV
34-AL1/6-ST1A 10.0 | 9.7 | 0.8342 | 0.36 | 0.17 | ol | 34 | 0.00403 | MV
48-AL1/8-ST1A 10.0 | 10.1 | 0.5939 | 0.35 | 0.21 | ol | 48 | 0.00403 | MV
70-AL1/11-ST1A 10.0 | 10.4 | 0.4132 | 0.339 | 0.29 | ol | 70 | 0.00403 | MV
94-AL1/15-ST1A 10.0 | 10.75 | 0.306 | 0.33 | 0.35 | ol | 94 | 0.00403 | MV
122-AL1/20-ST1A 10.0 | 11.1 | 0.2376 | 0.323 | 0.41 | ol | 122 | 0.00403 | MV
149-AL1/24-ST1A 10.0 | 11.25 | 0.194 | 0.315 | 0.47 | ol | 149 | 0.00403 | MV
34-AL1/6-ST1A 20.0 | 9.15 | 0.8342 | 0.382 | 0.17 | ol | 34 | 0.00403 | MV
48-AL1/8-ST1A 20.0 | 9.5 | 0.5939 | 0.372 | 0.21 | ol | 48 | 0.00403 | MV
70-AL1/11-ST1A 20.0 | 9.7 | 0.4132 | 0.36 | 0.29 | ol | 70 | 0.00403 | MV
94-AL1/15-ST1A 20.0 | 10 | 0.306 | 0.35 | 0.35 | ol | 94 | 0.00403 | MV
122-AL1/20-ST1A 20.0 | 10.3 | 0.2376 | 0.344 | 0.41 | ol | 122 | 0.00403 | MV
149-AL1/24-ST1A 20.0 | 10.5 | 0.194 | 0.337 | 0.47 | ol | 149 | 0.00403 | MV
184-AL1/30-ST1A 20.0 | 10.75 | 0.1571 | 0.33 | 0.535 | ol | 184 | 0.00403 | MV
243-AL1/39-ST1A 20.0 | 11 | 0.1188 | 0.32 | 0.645 | ol | 243 | 0.00403 | MV
48-AL1/8-ST1A 110.0 | 8 | 0.5939 | 0.46 | 0.21 | ol | 48 | 0.00403 | HV
70-AL1/11-ST1A 110.0 | 8.4 | 0.4132 | 0.45 | 0.29 | ol | 70 | 0.00403 | HV
94-AL1/15-ST1A 110.0 | 8.65 | 0.306 | 0.44 | 0.35 | ol | 94 | 0.00403 | HV
122-AL1/20-ST1A 110.0 | 8.5 | 0.2376 | 0.43 | 0.41 | ol | 122 | 0.00403 | HV
149-AL1/24-ST1A 110.0 | 8.75 | 0.194 | 0.41 | 0.47 | ol | 149 | 0.00403 | HV
184-AL1/30-ST1A 110.0 | 8.8 | 0.1571 | 0.4 | 0.535 | ol | 184 | 0.00403 | HV
243-AL1/39-ST1A 110.0 | 9 | 0.1188 | 0.39 | 0.645 | ol | 243 | 0.00403 | HV
305-AL1/39-ST1A 110.0 | 9.2 | 0.0949 | 0.38 | 0.74 | ol | 305 | 0.00403 | HV
490-AL1/64-ST1A 110.0 | 9.75 | 0.059 | 0.37 | 0.96 | ol | 490 | 0.00403 | HV
679-AL1/86-ST1A 110.0 | 9.95 | 0.042 | 0.36 | 1.15 | ol | 679 | 0.00403 | HV
490-AL1/64-ST1A 220.0 | 10 | 0.059 | 0.285 | 0.96 | ol | 490 | 0.00403 | HV
679-AL1/86-ST1A 220.0 | 11.7 | 0.042 | 0.275 | 1.15 | ol | 679 | 0.00403 | HV
490-AL1/64-ST1A 380.0 | 11 | 0.059 | 0.253 | 0.96 | ol | 490 | 0.00403 | HV
679-AL1/86-ST1A 380.0 | 14.6 | 0.042 | 0.25 | 1.15 | ol | 679 | 0.00403 | HV

## trafo_std_types
| i0_percent | pfe_kw | vkr_percent | sn_mva | vn_lv_kv | vn_hv_kv | vk_percent | shift_degree | vector_group | tap_side | tap_neutral | tap_min | tap_max | tap_step_degree | tap_step_percent | tap_phase_shifter
160 MVA 380/110 kV | 0.06 | 60 | 0.25 | 160 | 110 | 380 | 12.2 | 0 | Yy0 | hv | 0 | -9 | 9 | 0 | 1.5 | FALSE
100 MVA 220/110 kV | 0.06 | 55 | 0.26 | 100 | 110 | 220 | 12 | 0 | Yy0 | hv | 0 | -9 | 9 | 0 | 1.5 | FALSE
63 MVA 110/20 kV | 0.04 | 22 | 0.32 | 63 | 20 | 110 | 18 | 150 | YNd5 | hv | 0 | -9 | 9 | 0 | 1.5 | FALSE
40 MVA 110/20 kV | 0.05 | 18 | 0.34 | 40 | 20 | 110 | 16.2 | 150 | YNd5 | hv | 0 | -9 | 9 | 0 | 1.5 | FALSE
25 MVA 110/20 kV | 0.07 | 14 | 0.41 | 25 | 20 | 110 | 12 | 150 | YNd5 | hv | 0 | -9 | 9 | 0 | 1.5 | FALSE
63 MVA 110/10 kV | 0.04 | 22 | 0.32 | 63 | 10 | 110 | 18 | 150 | YNd5 | hv | 0 | -9 | 9 | 0 | 1.5 | FALSE
40 MVA 110/10 kV | 0.05 | 18 | 0.34 | 40 | 10 | 110 | 16.2 | 150 | YNd5 | hv | 0 | -9 | 9 | 0 | 1.5 | FALSE
25 MVA 110/10 kV | 0.07 | 14 | 0.41 | 25 | 10 | 110 | 12 | 150 | YNd5 | hv | 0 | -9 | 9 | 0 | 1.5 | FALSE
0.25 MVA 20/0.4 kV | 0.32 | 0.8 | 1.44 | 0.25 | 0.4 | 20 | 6 | 150 | Yzn5 | hv | 0 | -2 | 2 | 0 | 2.5 | FALSE
0.4 MVA 20/0.4 kV | 0.3375 | 1.35 | 1.425 | 0.4 | 0.4 | 20 | 6 | 150 | Dyn5 | hv | 0 | -2 | 2 | 0 | 2.5 | FALSE
0.63 MVA 20/0.4 kV | 0.2619 | 1.65 | 1.206 | 0.63 | 0.4 | 20 | 6 | 150 | Dyn5 | hv | 0 | -2 | 2 | 0 | 2.5 | FALSE
0.25 MVA 10/0.4 kV | 0.24 | 0.6 | 1.2 | 0.25 | 0.4 | 10 | 4 | 150 | Dyn5 | hv | 0 | -2 | 2 | 0 | 2.5 | FALSE
0.4 MVA 10/0.4 kV | 0.2375 | 0.95 | 1.325 | 0.4 | 0.4 | 10 | 4 | 150 | Dyn5 | hv | 0 | -2 | 2 | 0 | 2.5 | FALSE
0.63 MVA 10/0.4 kV | 0.1873 | 1.18 | 1.0794 | 0.63 | 0.4 | 10 | 4 | 150 | Dyn5 | hv | 0 | -2 | 2 | 0 | 2.5 | FALSE

## trafo3w_std_types
| sn_hv_mva | sn_mv_mva | sn_lv_mva | vn_hv_kv | vn_mv_kv | vn_lv_kv | vk_hv_percent | vk_mv_percent | vk_lv_percent | vkr_hv_percent | vkr_mv_percent | vkr_lv_percent | pfe_kw | i0_percent | shift_mv_degree | shift_lv_degree | vector_group | tap_side | tap_neutral | tap_min | tap_max | tap_step_percent
63/25/38 MVA 110/20/10 kV | 63 | 25 | 38 | 110 | 20 | 10 | 10.4 | 10.4 | 10.4 | 0.28 | 0.32 | 0.35 | 35 | 0.89 | 0 | 0 | YN0yn0yn0 | hv | 0 | -10 | 10 | 1.2
63/25/38 MVA 110/10/10 kV | 63 | 25 | 38 | 110 | 10 | 10 | 10.4 | 10.4 | 10.4 | 0.28 | 0.32 | 0.35 | 35 | 0.89 | 0 | 0 | YN0yn0yn0 | hv | 0 | -10 | 10 | 1.2

## fuse_std_types
| fuse_type | i_rated_a | t_avg | t_min | t_total | x_avg | x_min | x_total
HV 100A | HV 100A | 100 | 0 | [10.0, 3.64, 0.854, 0.281, 0.1, 0.0531, 0.022, 0.01] | [10.0, 4.267, 1.21, 0.403, 0.1, 0.058, 0.022, 0.01] | 0 | [300.0, 350.0, 450.0, 550.0, 700.0, 850.0, 1200.0, 1752.0] | [600.0, 700.0, 900.0, 1150.0, 1665.0, 2000.0, 3000.0, 4313.0]
HV 10A | HV 10A | 10 | 0 | [10.0, 1675.0, 0.344, 0.156, 0.1, 0.0417, 0.0171, 0.01] | [10.0, 1.3, 0.3, 0.155, 0.1, 0.0555, 0.023, 0.01] | 0 | [30.0, 32.0, 35.0, 37.0, 39.0, 50.0, 70.0, 88.0] | [60.0, 70.0, 80.0, 87.0, 94.0, 110.0, 150.0, 216.0]
HV 125A | HV 125A | 125 | 0 | [10.0, 1.82, 0.344, 0.1, 0.0467, 0.0269, 0.01] | [10.0, 2.478, 0.426, 0.1, 0.0427, 0.0211, 0.01] | 0 | [375.0, 500.0, 700.0, 925.0, 1200.0, 1500.0, 2341.0] | [750.0, 1000.0, 1500.0, 2200.0, 3000.0, 4000.0, 5765.0]
HV 160A | HV 160A | 160 | 0 | [10.0, 4.15, 1.03, 0.198, 0.1, 0.051, 0.0172, 0.01] | [10.0, 2.3, 0.734, 0.274, 0.1, 0.046, 0.0177, 0.01] | 0 | [480.0, 550.0, 700.0, 1000.0, 1260.0, 1600.0, 2500.0, 3227.0] | [960.0, 1300.0, 1700.0, 2200.0, 2996.0, 4000.0, 6000.0, 7946.0]
HV 16A | HV 16A | 16 | 0 | [10.0, 0.352, 0.164, 0.1, 0.0649, 0.0342, 0.01] | [10.0, 2.34, 0.722, 0.181, 0.1, 0.055, 0.0296, 0.01] | 0 | [48.0, 60.0, 65.0, 71.0, 80.0, 100.0, 162.0] | [96.0, 110.0, 125.0, 150.0, 168.0, 200.0, 250.0, 398.0]
HV 200A | HV 200A | 200 | 0 | [10.0, 4.267, 1.21, 0.403, 0.1, 0.058, 0.022, 0.01] | [10.0, 3.73, 1.654, 0.328, 0.1, 0.0531, 0.019, 0.01] | 0 | [600.0, 700.0, 900.0, 1150.0, 1665.0, 2000.0, 3000.0, 4313.0] | [1200.0, 1500.0, 1800.0, 2700.0, 3960.0, 5000.0, 7500.0, 10620.0]
HV 20A | HV 20A | 20 | 0 | [10.0, 1.3, 0.3, 0.155, 0.1, 0.0555, 0.023, 0.01] | [10.0, 1.3, 0.161, 0.1, 0.0611, 0.0399, 0.0141, 0.01] | 0 | [60.0, 70.0, 80.0, 87.0, 94.0, 110.0, 150.0, 216.0] | [120.0, 150.0, 200.0, 223.0, 260.0, 300.0, 450.0, 532.0]
HV 25A | HV 25A | 25 | 0 | [10.0, 2.512, 0.833, 0.299, 0.1, 0.0372, 0.0223, 0.01] | [10.0, 3.125, 0.597, 0.198, 0.1, 0.0378, 0.022, 0.01] | 0 | [75.0, 82.0, 90.0, 100.0, 124.0, 170.0, 200.0, 289.0] | [150.0, 170.0, 210.0, 250.0, 294.0, 400.0, 500.0, 711.0]
HV 31.5A | HV 31.5A | 31.5 | 0 | [10.0, 2.34, 0.722, 0.181, 0.1, 0.055, 0.0296, 0.01] | [10.0, 2.84, 0.368, 0.164, 0.1, 0.0621, 0.0378, 0.0195, 0.01] | 0 | [95.0, 110.0, 125.0, 150.0, 165.0, 200.0, 250.0, 390.0] | [189.0, 220.0, 300.0, 350.0, 393.0, 450.0, 530.0, 700.0, 960.0]
HV 40A | HV 40A | 40 | 0 | [10.0, 1.3, 0.161, 0.1, 0.0611, 0.0399, 0.0141, 0.01] | [10.0, 2.05, 0.369, 0.198, 0.1, 0.051, 0.0298, 0.01] | 0 | [120.0, 150.0, 200.0, 223.0, 260.0, 300.0, 450.0, 532.0] | [240.0, 300.0, 400.0, 450.0, 530.0, 650.0, 800.0, 1311.0]
HV 50A | HV 50A | 50 | 0 | [10.0, 3.215, 0.597, 0.198, 0.1, 0.0378, 0.022, 0.01] | [10.0, 3.64, 0.854, 0.281, 0.1, 0.0531, 0.022, 0.01] | 0 | [150.0, 170.0, 210.0, 250.0, 294.0, 400.0, 500.0, 711.0] | [300.0, 350.0, 450.0, 550.0, 700.0, 850.0, 1200.0, 1752.0]
HV 6.3A | HV 6.3A | 6.3 | 0 | [10.0, 1.39, 0.344, 0.168, 0.1, 0.056, 0.0263, 0.01] | [10.0, 1.711, 0.516, 0.198, 0.1, 0.0634, 0.0303, 0.01] | 0 | [19.0, 19.5, 20.4, 20.8, 22.0, 25.0, 32.0, 48.0] | [38.0, 40.0, 43.0, 48.0, 53.0, 60.0, 75.0, 118.0]
HV 63A | HV 63A | 63 | 0 | [10.0, 2.84, 0.368, 0.164, 0.1, 0.0621, 0.0378, 0.0195, 0.01] | [10.0, 1.82, 0.344, 0.1, 0.0467, 0.0269, 0.01] | 0 | [189.0, 220.0, 300.0, 350.0, 393.0, 450.0, 530.0, 700.0, 961.0] | [378.0, 500.0, 700.0, 934.0, 1200.0, 1500.0, 2366.0]
HV 80A | HV 80A | 80 | 0 | [10.0, 2.05, 0.369, 0.198, 0.1, 0.051, 0.0298, 0.01] | [10.0, 4.15, 1.03, 0.198, 0.1, 0.051, 0.0172, 0.01] | 0 | [240.0, 300.0, 400.0, 450.0, 530.0, 650.0, 800.0, 1311.0] | [480.0, 550.0, 700.0, 1000.0, 1260.0, 1600.0, 2500.0, 3227.0]
Siemens NH-1-100 | Siemens NH-1-100 | 100 | [5400.0, 2000.0, 400.0, 20.0, 1.0, 0.2, 0.012, 0.004] | 0 | 0 | [150.0, 190.0, 250.0, 430.0, 900.0, 1250.0, 2700.0, 3600.0] | 0 | 0
Siemens NH-1-125 | Siemens NH-1-125 | 125 | [4800.0, 120.0, 7.0, 0.1, 0.004] | 0 | 0 | [180.0, 400.0, 740.0, 2000.0, 4250.0] | 0 | 0
Siemens NH-1-16 | Siemens NH-1-16 | 16 | [4000.0, 400.0, 2.0, 0.1, 0.04, 0.01] | 0 | 0 | [26.0, 35.0, 75.0, 150.0, 200.0, 300.0] | 0 | 0
Siemens NH-1-160 | Siemens NH-1-160 | 160 | [4800.0, 120.0, 7.0, 0.1, 0.004] | 0 | 0 | [210.0, 500.0, 900.0, 2300.0, 5000.0] | 0 | 0
Siemens NH-1-25 | Siemens NH-1-25 | 25 | [4000.0, 1000.0, 10.0, 0.2, 0.02, 0.01] | 0 | 0 | [40.0, 50.0, 100.0, 210.0, 400.0, 500.0] | 0 | 0
Siemens NH-1-50 | Siemens NH-1-50 | 50 | [4000.0, 40.0, 4.0, 1.0, 0.02, 0.01] | 0 | 0 | [86.0, 200.0, 300.0, 400.0, 1000.0, 1280.0] | 0 | 0
Siemens NH-1-63 | Siemens NH-1-63 | 63 | [4000.0, 100.0, 10.0, 2.0, 0.04, 0.01] | 0 | 0 | [100.0, 200.0, 300.0, 400.0, 1000.0, 1500.0] | 0 | 0
Siemens NH-1-80 | Siemens NH-1-80 | 80 | [4800.0, 120.0, 7.0, 0.1, 0.01] | 0 | 0 | [150.58, 250.0, 450.0, 1150.0, 2470.0] | 0 | 0
Siemens NH-2-1000 | Siemens NH-2-1000 | 1000 | [4800.0, 120.0, 7.0, 0.1, 0.004] | 0 | 0 | [1900.0, 3500.0, 8400.0, 24000.0, 52000.0] | 0 | 0
Siemens NH-2-200 | Siemens NH-2-200 | 200 | [4800.0, 120.0, 7.0, 0.1, 0.004] | 0 | 0 | [280.0, 650.0, 1200.0, 3000.0, 7000.0] | 0 | 0
Siemens NH-2-224 | Siemens NH-2-224 | 224 | [4800.0, 120.0, 7.0, 0.2, 0.04, 0.004] | 0 | 0 | [400.0, 750.0, 1453.0, 3025.0, 4315.0, 7600.0] | 0 | 0
Siemens NH-2-250 | Siemens NH-2-250 | 250 | [4800.0, 120.0, 7.0, 0.1, 0.004] | 0 | 0 | [450.0, 800.0, 1650.0, 4000.0, 8500.0] | 0 | 0
Siemens NH-2-315 | Siemens NH-2-315 | 315 | [4800.0, 120.0, 7.0, 0.1, 0.004] | 0 | 0 | [550.0, 920.0, 1900.0, 5000.0, 11000.0] | 0 | 0
Siemens NH-2-355 | Siemens NH-2-355 | 355 | [4800.0, 120.0, 6.0, 0.1, 0.004] | 0 | 0 | [650.0, 1116.27, 2350.0, 5840.0, 12790.0] | 0 | 0
Siemens NH-2-400 | Siemens NH-2-400 | 400 | [4800.0, 120.0, 7.0, 0.1, 0.004] | 0 | 0 | [720.0, 1350.0, 2800.0, 6500.0, 15000.0] | 0 | 0
Siemens NH-2-425 | Siemens NH-2-425 | 425 | [4800.0, 120.0, 7.0, 0.1, 0.004] | 0 | 0 | [850.0, 1500.0, 3050.0, 7500.0, 16500.0] | 0 | 0
Siemens NH-2-630 | Siemens NH-2-630 | 630 | [4800.0, 120.0, 7.0, 0.1, 0.004] | 0 | 0 | [1200.0, 2000.0, 4800.0, 12000.0, 26000.0] | 0 | 0

## dtypes
| element | column | dtype
0 | bus | name | object
1 | bus | vn_kv | float64
2 | bus | type | object
3 | bus | zone | object
4 | bus | in_service | bool
5 | load | name | object
6 | load | bus | uint32
7 | load | p_mw | float64
8 | load | q_mvar | float64
9 | load | const_z_percent | float64
10 | load | const_i_percent | float64
11 | load | sn_mva | float64
12 | load | scaling | float64
13 | load | in_service | bool
14 | load | type | object
15 | ext_grid | name | object
16 | ext_grid | bus | uint32
17 | ext_grid | vm_pu | float64
18 | ext_grid | va_degree | float64
19 | ext_grid | slack_weight | float64
20 | ext_grid | in_service | bool
21 | line | name | object
22 | line | std_type | object
23 | line | from_bus | uint32
24 | line | to_bus | uint32
25 | line | length_km | float64
26 | line | r_ohm_per_km | float64
27 | line | x_ohm_per_km | float64
28 | line | c_nf_per_km | float64
29 | line | g_us_per_km | float64
30 | line | max_i_ka | float64
31 | line | df | float64
32 | line | parallel | uint32
33 | line | type | object
34 | line | in_service | bool
35 | trafo | name | object
36 | trafo | std_type | object
37 | trafo | hv_bus | uint32
38 | trafo | lv_bus | uint32
39 | trafo | sn_mva | float64
40 | trafo | vn_hv_kv | float64
41 | trafo | vn_lv_kv | float64
42 | trafo | vk_percent | float64
43 | trafo | vkr_percent | float64
44 | trafo | pfe_kw | float64
45 | trafo | i0_percent | float64
46 | trafo | shift_degree | float64
47 | trafo | tap_side | object
48 | trafo | tap_neutral | int32
49 | trafo | tap_min | int32
50 | trafo | tap_max | int32
51 | trafo | tap_step_percent | float64
52 | trafo | tap_step_degree | float64
53 | trafo | tap_pos | int32
54 | trafo | tap_phase_shifter | bool
55 | trafo | parallel | uint32
56 | trafo | df | float64
57 | trafo | in_service | bool
58 | line_geodata | coords | object
59 | bus_geodata | x | float64
60 | bus_geodata | y | float64
61 | bus_geodata | coords | object

## parameters
| version | format_version | converged | OPF_converged | name | f_hz | sn_mva
0 | 2.14.6 | 2.14.0 | FALSE | FALSE |  | 50 | 1