## bus
| name | vn_kv | type | zone | in_service
0 | bus_LV_6110-11_0_4_node_0 | 0.4 | n |  | TRUE
1 | bus_LV_6110-11_0_4_node_1 | 0.4 | n |  | TRUE
2 | bus_LV_6110-11_0_4_node_2 | 0.4 | n |  | TRUE
3 | bus_LV_6110-11_0_4_node_3 | 0.4 | n |  | TRUE
4 | bus_LV_6110-11_0_4_node_4 | 0.4 | n |  | TRUE
5 | bus_LV_6110-11_0_4_node_5 | 0.4 | n |  | TRUE
6 | bus_LV_6110-11_0_4_node_65 | 0.4 | n |  | TRUE
7 | bus_LV_6110-11_0_4_node_78 | 0.4 | n |  | TRUE
8 | bus_LV_6110-11_0_4_node_22 | 0.4 | n |  | TRUE
9 | bus_LV_6110-11_0_4_node_43 | 0.4 | n |  | TRUE
10 | bus_LV_6110-11_0_4_node_74 | 0.4 | n |  | TRUE
11 | bus_LV_6110-11_0_4_node_79 | 0.4 | n |  | TRUE
12 | bus_LV_6110-11_0_4_node_68 | 0.4 | n |  | TRUE
13 | bus_LV_6110-11_0_4_node_23 | 0.4 | n |  | TRUE
14 | bus_LV_6110-11_0_4_node_44 | 0.4 | n |  | TRUE
15 | bus_LV_6110-11_0_4_node_6 | 0.4 | n |  | TRUE
16 | bus_LV_6110-11_0_4_node_7 | 0.4 | n |  | TRUE
17 | bus_LV_6110-11_0_4_node_8 | 0.4 | n |  | TRUE
18 | bus_LV_6110-11_0_4_node_9 | 0.4 | n |  | TRUE
19 | bus_LV_6110-11_0_4_node_73 | 0.4 | n |  | TRUE
20 | bus_LV_6110-11_0_4_node_11 | 0.4 | n |  | TRUE
21 | bus_LV_6110-11_0_4_node_10 | 0.4 | n |  | TRUE
22 | bus_LV_6110-11_0_4_node_48 | 0.4 | n |  | TRUE
23 | bus_LV_6110-11_0_4_node_45 | 0.4 | n |  | TRUE
24 | bus_LV_6110-11_0_4_node_12 | 0.4 | n |  | TRUE
25 | bus_LV_6110-11_0_4_node_58 | 0.4 | n |  | TRUE
26 | bus_LV_6110-11_0_4_node_57 | 0.4 | n |  | TRUE
27 | bus_LV_6110-11_0_4_node_46 | 0.4 | n |  | TRUE
28 | bus_LV_6110-11_0_4_node_13 | 0.4 | n |  | TRUE
29 | bus_LV_6110-11_0_4_node_52 | 0.4 | n |  | TRUE
30 | bus_LV_6110-11_0_4_node_15 | 0.4 | n |  | TRUE
31 | bus_LV_6110-11_0_4_node_50 | 0.4 | n |  | TRUE
32 | bus_LV_6110-11_0_4_node_53 | 0.4 | n |  | TRUE
33 | bus_LV_6110-11_0_4_node_17 | 0.4 | n |  | TRUE
34 | bus_LV_6110-11_0_4_node_14 | 0.4 | n |  | TRUE
35 | bus_LV_6110-11_0_4_node_51 | 0.4 | n |  | TRUE
36 | bus_LV_6110-11_0_4_node_16 | 0.4 | n |  | TRUE
37 | bus_LV_6110-11_0_4_node_18 | 0.4 | n |  | TRUE
38 | bus_LV_6110-11_0_4_node_19 | 0.4 | n |  | TRUE
39 | bus_LV_6110-11_0_4_node_59 | 0.4 | n |  | TRUE
40 | bus_LV_6110-11_0_4_node_20 | 0.4 | n |  | TRUE
41 | bus_LV_6110-11_0_4_node_33 | 0.4 | n |  | TRUE
42 | bus_LV_6110-11_0_4_node_60 | 0.4 | n |  | TRUE
43 | bus_LV_6110-11_0_4_node_21 | 0.4 | n |  | TRUE
44 | bus_LV_6110-11_0_4_node_27 | 0.4 | n |  | TRUE
45 | bus_LV_6110-11_0_4_node_31 | 0.4 | n |  | TRUE
46 | bus_LV_6110-11_0_4_node_25 | 0.4 | n |  | TRUE
47 | bus_LV_6110-11_0_4_node_54 | 0.4 | n |  | TRUE
48 | bus_LV_6110-11_0_4_node_55 | 0.4 | n |  | TRUE
49 | bus_LV_6110-11_0_4_node_39 | 0.4 | n |  | TRUE
50 | bus_LV_6110-11_0_4_node_24 | 0.4 | n |  | TRUE
51 | bus_LV_6110-11_0_4_node_26 | 0.4 | n |  | TRUE
52 | bus_LV_6110-11_0_4_node_28 | 0.4 | n |  | TRUE
53 | bus_LV_6110-11_0_4_node_56 | 0.4 | n |  | TRUE
54 | bus_LV_6110-11_0_4_node_29 | 0.4 | n |  | TRUE
55 | bus_LV_6110-11_0_4_node_30 | 0.4 | n |  | TRUE
56 | bus_LV_6110-11_0_4_node_32 | 0.4 | n |  | TRUE
57 | bus_LV_6110-11_0_4_node_66 | 0.4 | n |  | TRUE
58 | bus_LV_6110-11_0_4_node_34 | 0.4 | n |  | TRUE
59 | bus_LV_6110-11_0_4_node_35 | 0.4 | n |  | TRUE
60 | bus_LV_6110-11_0_4_node_36 | 0.4 | n |  | TRUE
61 | bus_LV_6110-11_0_4_node_37 | 0.4 | n |  | TRUE
62 | bus_LV_6110-11_0_4_node_38 | 0.4 | n |  | TRUE
63 | bus_LV_6110-11_0_4_node_40 | 0.4 | n |  | TRUE
64 | bus_LV_6110-11_0_4_node_41 | 0.4 | n |  | TRUE
65 | bus_LV_6110-11_0_4_node_42 | 0.4 | n |  | TRUE
66 | bus_LV_6110-11_0_4_node_75 | 0.4 | n |  | TRUE
67 | bus_LV_6110-11_0_4_node_62 | 0.4 | n |  | TRUE
68 | bus_LV_6110-11_0_4_node_80 | 0.4 | n |  | TRUE
69 | bus_LV_6110-11_0_4_node_63 | 0.4 | n |  | TRUE
70 | bus_LV_6110-11_0_4_node_61 | 0.4 | n |  | TRUE
71 | bus_LV_6110-11_0_4_node_47 | 0.4 | n |  | TRUE
72 | bus_LV_6110-11_0_4_node_64 | 0.4 | n |  | TRUE
73 | bus_LV_6110-11_0_4_node_67 | 0.4 | n |  | TRUE
74 | bus_LV_6110-11_0_4_node_69 | 0.4 | n |  | TRUE
75 | bus_LV_6110-11_0_4_node_70 | 0.4 | n |  | TRUE
76 | bus_LV_6110-11_0_4_node_71 | 0.4 | n |  | TRUE
77 | bus_LV_6110-11_0_4_node_77 | 0.4 | n |  | TRUE
78 | bus_LV_6110-11_0_4_node_72 | 0.4 | n |  | TRUE
79 | bus_LV_6110-11_0_4_node_76 | 0.4 | n |  | TRUE
80 | bus_MV_100_0_node_35 | 20 | n |  | TRUE

## load
| name | bus | p_mw | q_mvar | const_z_percent | const_i_percent | sn_mva | scaling | in_service | type
0 | LV_6110-11_0_4_load_0 | 0 | 0.0053581 | 0.0013429 | 0 | 0 |  | 1 | TRUE | wye
1 | LV_6110-11_0_4_load_1 | 1 | 0.0053479 | 0.0013403 | 0 | 0 |  | 1 | TRUE | wye
2 | LV_6110-11_0_4_load_4 | 4 | 0.0056467 | 0.0014152 | 0 | 0 |  | 1 | TRUE | wye
3 | LV_6110-11_0_4_load_5 | 5 | 0.0089505 | 0.0022432 | 0 | 0 |  | 1 | TRUE | wye
4 | LV_6110-11_0_4_load_65 | 6 | 0.0031229 | 0.00078267 | 0 | 0 |  | 1 | TRUE | wye
5 | LV_6110-11_0_4_load_22 | 8 | 0.0015642 | 0.00039203 | 0 | 0 |  | 1 | TRUE | wye
6 | LV_6110-11_0_4_load_43 | 9 | 0.0024969 | 0.00062578 | 0 | 0 |  | 1 | TRUE | wye
7 | LV_6110-11_0_4_load_74 | 10 | 0.0018428 | 0.00046185 | 0 | 0 |  | 1 | TRUE | wye
8 | LV_6110-11_0_4_load_79 | 11 | 0.00014194 | 3.5574e-05 | 0 | 0 |  | 1 | TRUE | wye
9 | LV_6110-11_0_4_load_68 | 12 | 0.0021871 | 0.00054813 | 0 | 0 |  | 1 | TRUE | wye
10 | LV_6110-11_0_4_load_23 | 13 | 0.0055097 | 0.0013809 | 0 | 0 |  | 1 | TRUE | wye
11 | LV_6110-11_0_4_load_44 | 14 | 0.0033613 | 0.00084242 | 0 | 0 |  | 1 | TRUE | wye
12 | LV_6110-11_0_4_load_6 | 15 | 0.0041685 | 0.0010447 | 0 | 0 |  | 1 | TRUE | wye
13 | LV_6110-11_0_4_load_7 | 16 | 0.0059715 | 0.0014966 | 0 | 0 |  | 1 | TRUE | wye
14 | LV_6110-11_0_4_load_8 | 17 | 0.0032618 | 0.00081748 | 0 | 0 |  | 1 | TRUE | wye
15 | LV_6110-11_0_4_load_9 | 18 | 0.0030221 | 0.0007574 | 0 | 0 |  | 1 | TRUE | wye
16 | LV_6110-11_0_4_load_73 | 19 | 0.0025172 | 0.00063087 | 0 | 0 |  | 1 | TRUE | wye
17 | LV_6110-11_0_4_load_11 | 20 | 0.0030463 | 0.00076348 | 0 | 0 |  | 1 | TRUE | wye
18 | LV_6110-11_0_4_load_45 | 23 | 0.0035856 | 0.00089863 | 0 | 0 |  | 1 | TRUE | wye
19 | LV_6110-11_0_4_load_12 | 24 | 0.0045617 | 0.0011433 | 0 | 0 |  | 1 | TRUE | wye
20 | LV_6110-11_0_4_load_58 | 25 | 0.0010972 | 0.00027499 | 0 | 0 |  | 1 | TRUE | wye
21 | LV_6110-11_0_4_load_57 | 26 | 0.0018279 | 0.00045813 | 0 | 0 |  | 1 | TRUE | wye
22 | LV_6110-11_0_4_load_46 | 27 | 0.001695 | 0.0004248 | 0 | 0 |  | 1 | TRUE | wye
23 | LV_6110-11_0_4_load_52 | 29 | 0.0025757 | 0.00064552 | 0 | 0 |  | 1 | TRUE | wye
24 | LV_6110-11_0_4_load_50 | 31 | 0.0043923 | 0.0011008 | 0 | 0 |  | 1 | TRUE | wye
25 | LV_6110-11_0_4_load_17 | 33 | 0.0015879 | 0.00039797 | 0 | 0 |  | 1 | TRUE | wye
26 | LV_6110-11_0_4_load_14 | 34 | 0.0012909 | 0.00032352 | 0 | 0 |  | 1 | TRUE | wye
27 | LV_6110-11_0_4_load_51 | 35 | 0.0070878 | 0.0017764 | 0 | 0 |  | 1 | TRUE | wye
28 | LV_6110-11_0_4_load_18 | 37 | 0.00069853 | 0.00017507 | 0 | 0 |  | 1 | TRUE | wye
29 | LV_6110-11_0_4_load_59 | 39 | 0.00077331 | 0.00019381 | 0 | 0 |  | 1 | TRUE | wye
30 | LV_6110-11_0_4_load_20 | 40 | 0.00055487 | 0.00013906 | 0 | 0 |  | 1 | TRUE | wye
31 | LV_6110-11_0_4_load_60 | 42 | 0.0010208 | 0.00025584 | 0 | 0 |  | 1 | TRUE | wye
32 | LV_6110-11_0_4_load_21 | 43 | 0.00082709 | 0.00020729 | 0 | 0 |  | 1 | TRUE | wye
33 | LV_6110-11_0_4_load_31 | 45 | 0.0010338 | 0.00025909 | 0 | 0 |  | 1 | TRUE | wye
34 | LV_6110-11_0_4_load_25 | 46 | 0.00017105 | 4.287e-05 | 0 | 0 |  | 1 | TRUE | wye
35 | LV_6110-11_0_4_load_54 | 47 | 0.005119 | 0.0012829 | 0 | 0 |  | 1 | TRUE | wye
36 | LV_6110-11_0_4_load_55 | 48 | 0.00097249 | 0.00024373 | 0 | 0 |  | 1 | TRUE | wye
37 | LV_6110-11_0_4_load_39 | 49 | 0.010047 | 0.0025179 | 0 | 0 |  | 1 | TRUE | wye
38 | LV_6110-11_0_4_load_24 | 50 | 0.0002275 | 5.7016e-05 | 0 | 0 |  | 1 | TRUE | wye
39 | LV_6110-11_0_4_load_26 | 51 | 0.00071891 | 0.00018018 | 0 | 0 |  | 1 | TRUE | wye
40 | LV_6110-11_0_4_load_28 | 52 | 0.0002887 | 7.2355e-05 | 0 | 0 |  | 1 | TRUE | wye
41 | LV_6110-11_0_4_load_56 | 53 | 0.00029473 | 7.3867e-05 | 0 | 0 |  | 1 | TRUE | wye
42 | LV_6110-11_0_4_load_29 | 54 | 0.0016875 | 0.00042293 | 0 | 0 |  | 1 | TRUE | wye
43 | LV_6110-11_0_4_load_30 | 55 | 0.0030093 | 0.00075421 | 0 | 0 |  | 1 | TRUE | wye
44 | LV_6110-11_0_4_load_32 | 56 | 0.0016158 | 0.00040497 | 0 | 0 |  | 1 | TRUE | wye
45 | LV_6110-11_0_4_load_66 | 57 | 0.00062374 | 0.00015632 | 0 | 0 |  | 1 | TRUE | wye
46 | LV_6110-11_0_4_load_34 | 58 | 0.00076901 | 0.00019273 | 0 | 0 |  | 1 | TRUE | wye
47 | LV_6110-11_0_4_load_35 | 59 | 0.00056271 | 0.00014103 | 0 | 0 |  | 1 | TRUE | wye
48 | LV_6110-11_0_4_load_36 | 60 | 0.0010738 | 0.00026912 | 0 | 0 |  | 1 | TRUE | wye
49 | LV_6110-11_0_4_load_37 | 61 | 0.00055957 | 0.00014024 | 0 | 0 |  | 1 | TRUE | wye
50 | LV_6110-11_0_4_load_38 | 62 | 0.0018662 | 0.00046772 | 0 | 0 |  | 1 | TRUE | wye
51 | LV_6110-11_0_4_load_40 | 63 | 0.0011632 | 0.00029153 | 0 | 0 |  | 1 | TRUE | wye
52 | LV_6110-11_0_4_load_41 | 64 | 0.0029778 | 0.00074631 | 0 | 0 |  | 1 | TRUE | wye
53 | LV_6110-11_0_4_load_80 | 68 | 0.0019195 | 0.00048106 | 0 | 0 |  | 1 | TRUE | wye
54 | LV_6110-11_0_4_load_63 | 69 | 0.0020855 | 0.00052268 | 0 | 0 |  | 1 | TRUE | wye
55 | LV_6110-11_0_4_load_61 | 70 | 0.0013873 | 0.0003477 | 0 | 0 |  | 1 | TRUE | wye
56 | LV_6110-11_0_4_load_47 | 71 | 0.0059419 | 0.0014892 | 0 | 0 |  | 1 | TRUE | wye
57 | LV_6110-11_0_4_load_64 | 72 | 0.0014148 | 0.00035459 | 0 | 0 |  | 1 | TRUE | wye
58 | LV_6110-11_0_4_load_67 | 73 | 0.0024166 | 0.00060566 | 0 | 0 |  | 1 | TRUE | wye
59 | LV_6110-11_0_4_load_70 | 75 | 0.0025002 | 0.00062661 | 0 | 0 |  | 1 | TRUE | wye
60 | LV_6110-11_0_4_load_71 | 76 | 0.0088527 | 0.0022187 | 0 | 0 |  | 1 | TRUE | wye
61 | LV_6110-11_0_4_load_72 | 78 | 0.011118 | 0.0027864 | 0 | 0 |  | 1 | TRUE | wye
62 | LV_6110-11_0_4_load_76 | 79 | 0.0050808 | 0.0012734 | 0 | 0 |  | 1 | TRUE | wye

## ext_grid
| name | bus | vm_pu | va_degree | slack_weight | in_service
0 |  | 13 | 1 | 0 | 1 | TRUE

## line
| name | std_type | from_bus | to_bus | length_km | r_ohm_per_km | x_ohm_per_km | c_nf_per_km | g_us_per_km | max_i_ka | df | parallel | type | in_service
0 | LV_6110-11_0_4_line_0 | NAYY 4x150 SE | 0 | 1 | 0.019141 | 0.208 | 0.08 | 261 | 0 | 0.27 | 1 | 3 | cs | TRUE
1 | LV_6110-11_0_4_line_1 | NAYY 4x150 SE | 0 | 2 | 0.066761 | 0.208 | 0.08 | 261 | 0 | 0.27 | 1 | 3 | cs | TRUE
2 | LV_6110-11_0_4_line_2 | NAYY 4x150 SE | 1 | 3 | 0.017879 | 0.208 | 0.08 | 261 | 0 | 0.27 | 1 | 3 | cs | TRUE
3 | LV_6110-11_0_4_line_3 | NAYY 4x150 SE | 2 | 4 | 0.03831 | 0.208 | 0.08 | 261 | 0 | 0.27 | 1 | 3 | cs | TRUE
4 | LV_6110-11_0_4_line_4 | NAYY 4x150 SE | 2 | 5 | 0.032124 | 0.208 | 0.08 | 261 | 0 | 0.27 | 1 | 1 | cs | TRUE
5 | LV_6110-11_0_4_line_5 | NAYY 4x150 SE | 3 | 6 | 0.022659 | 0.208 | 0.08 | 261 | 0 | 0.27 | 1 | 1 | cs | TRUE
6 | LV_6110-11_0_4_line_6 | NAYY 4x150 SE | 3 | 7 | 0.1884 | 0.208 | 0.08 | 261 | 0 | 0.27 | 1 | 3 | cs | TRUE
7 | LV_6110-11_0_4_line_7 | NAYY 4x150 SE | 4 | 8 | 0.075497 | 0.208 | 0.08 | 261 | 0 | 0.27 | 1 | 3 | cs | TRUE
8 | LV_6110-11_0_4_line_8 | NAYY 4x150 SE | 5 | 9 | 0.0044689 | 0.208 | 0.08 | 261 | 0 | 0.27 | 1 | 1 | cs | TRUE
9 | LV_6110-11_0_4_line_9 | NAYY 4x150 SE | 6 | 10 | 0.047288 | 0.208 | 0.08 | 261 | 0 | 0.27 | 1 | 1 | cs | TRUE
10 | LV_6110-11_0_4_line_10 | NAYY 4x150 SE | 7 | 11 | 0.043887 | 0.208 | 0.08 | 261 | 0 | 0.27 | 1 | 3 | cs | TRUE
11 | LV_6110-11_0_4_line_11 | NAYY 4x150 SE | 8 | 13 | 0.0039747 | 0.208 | 0.08 | 261 | 0 | 0.27 | 1 | 3 | cs | TRUE
12 | LV_6110-11_0_4_line_12 | NAYY 4x150 SE | 9 | 14 | 0.013012 | 0.208 | 0.08 | 261 | 0 | 0.27 | 1 | 1 | cs | TRUE
13 | LV_6110-11_0_4_line_13 | NAYY 4x150 SE | 11 | 12 | 0.52927 | 0.208 | 0.08 | 261 | 0 | 0.27 | 1 | 3 | cs | TRUE
14 | LV_6110-11_0_4_line_14 | NAYY 4x150 SE | 12 | 74 | 0.16328 | 0.208 | 0.08 | 261 | 0 | 0.27 | 1 | 3 | cs | TRUE
15 | LV_6110-11_0_4_line_15 | NAYY 4x150 SE | 13 | 49 | 0.0257 | 0.208 | 0.08 | 261 | 0 | 0.27 | 1 | 1 | cs | TRUE
16 | LV_6110-11_0_4_line_16 | NAYY 4x150 SE | 14 | 71 | 0.021782 | 0.208 | 0.08 | 261 | 0 | 0.27 | 1 | 1 | cs | TRUE
17 | LV_6110-11_0_4_line_17 | NAYY 4x150 SE | 15 | 16 | 0.0071518 | 0.208 | 0.08 | 261 | 0 | 0.27 | 1 | 1 | cs | TRUE
18 | LV_6110-11_0_4_line_18 | NAYY 4x150 SE | 15 | 17 | 0.014083 | 0.208 | 0.08 | 261 | 0 | 0.27 | 1 | 1 | cs | TRUE
19 | LV_6110-11_0_4_line_19 | NAYY 4x150 SE | 16 | 18 | 0.038579 | 0.208 | 0.08 | 261 | 0 | 0.27 | 1 | 1 | cs | TRUE
20 | LV_6110-11_0_4_line_20 | NAYY 4x150 SE | 17 | 19 | 0.10616 | 0.208 | 0.08 | 261 | 0 | 0.27 | 1 | 1 | cs | TRUE
21 | LV_6110-11_0_4_line_21 | NAYY 4x150 SE | 18 | 20 | 0.01526 | 0.208 | 0.08 | 261 | 0 | 0.27 | 1 | 1 | cs | TRUE
22 | LV_6110-11_0_4_line_22 | NAYY 4x150 SE | 20 | 24 | 0.018708 | 0.208 | 0.08 | 261 | 0 | 0.27 | 1 | 1 | cs | TRUE
23 | LV_6110-11_0_4_line_23 | NAYY 4x150 SE | 21 | 22 | 0.011572 | 0.208 | 0.08 | 261 | 0 | 0.27 | 1 | 1 | cs | TRUE
24 | LV_6110-11_0_4_line_24 | NAYY 4x150 SE | 21 | 23 | 0.015637 | 0.208 | 0.08 | 261 | 0 | 0.27 | 1 | 1 | cs | TRUE
25 | LV_6110-11_0_4_line_25 | NAYY 4x150 SE | 22 | 25 | 0.018969 | 0.208 | 0.08 | 261 | 0 | 0.27 | 1 | 1 | cs | TRUE
26 | LV_6110-11_0_4_line_26 | NAYY 4x150 SE | 22 | 26 | 0.02158 | 0.208 | 0.08 | 261 | 0 | 0.27 | 1 | 1 | cs | TRUE
27 | LV_6110-11_0_4_line_27 | NAYY 4x150 SE | 23 | 27 | 0.010463 | 0.208 | 0.08 | 261 | 0 | 0.27 | 1 | 1 | cs | TRUE
28 | LV_6110-11_0_4_line_28 | NAYY 4x150 SE | 24 | 28 | 0.022246 | 0.208 | 0.08 | 261 | 0 | 0.27 | 1 | 1 | cs | TRUE
29 | LV_6110-11_0_4_line_29 | NAYY 4x150 SE | 25 | 72 | 0.024387 | 0.208 | 0.08 | 261 | 0 | 0.27 | 1 | 1 | cs | TRUE
30 | LV_6110-11_0_4_line_30 | NAYY 4x150 SE | 26 | 62 | 0.0087199 | 0.208 | 0.08 | 261 | 0 | 0.27 | 1 | 1 | cs | TRUE
31 | LV_6110-11_0_4_line_31 | NAYY 4x150 SE | 27 | 71 | 0.012691 | 0.208 | 0.08 | 261 | 0 | 0.27 | 1 | 1 | cs | TRUE
32 | LV_6110-11_0_4_line_32 | NAYY 4x150 SE | 28 | 29 | 0.026471 | 0.208 | 0.08 | 261 | 0 | 0.27 | 1 | 1 | cs | TRUE
33 | LV_6110-11_0_4_line_33 | NAYY 4x150 SE | 28 | 30 | 0.005503 | 0.208 | 0.08 | 261 | 0 | 0.27 | 1 | 1 | cs | TRUE
34 | LV_6110-11_0_4_line_34 | NAYY 4x150 SE | 28 | 31 | 0.048205 | 0.208 | 0.08 | 261 | 0 | 0.27 | 1 | 1 | cs | TRUE
35 | LV_6110-11_0_4_line_35 | NAYY 4x150 SE | 29 | 32 | 0.034766 | 0.208 | 0.08 | 261 | 0 | 0.27 | 1 | 1 | cs | TRUE
36 | LV_6110-11_0_4_line_36 | NAYY 4x150 SE | 30 | 33 | 0.019834 | 0.208 | 0.08 | 261 | 0 | 0.27 | 1 | 1 | cs | TRUE
37 | LV_6110-11_0_4_line_37 | NAYY 4x150 SE | 30 | 34 | 0.043408 | 0.208 | 0.08 | 261 | 0 | 0.27 | 1 | 1 | cs | TRUE
38 | LV_6110-11_0_4_line_38 | NAYY 4x150 SE | 31 | 35 | 0.0016748 | 0.208 | 0.08 | 261 | 0 | 0.27 | 1 | 1 | cs | TRUE
39 | LV_6110-11_0_4_line_39 | NAYY 4x150 SE | 32 | 47 | 0.027047 | 0.208 | 0.08 | 261 | 0 | 0.27 | 1 | 1 | cs | TRUE
40 | LV_6110-11_0_4_line_40 | NAYY 4x150 SE | 32 | 49 | 0.015895 | 0.208 | 0.08 | 261 | 0 | 0.27 | 1 | 1 | cs | TRUE
41 | LV_6110-11_0_4_line_41 | NAYY 4x150 SE | 33 | 39 | 0.019947 | 0.208 | 0.08 | 261 | 0 | 0.27 | 1 | 1 | cs | TRUE
42 | LV_6110-11_0_4_line_42 | NAYY 4x150 SE | 34 | 36 | 0.013017 | 0.208 | 0.08 | 261 | 0 | 0.27 | 1 | 1 | cs | TRUE
43 | LV_6110-11_0_4_line_43 | NAYY 4x150 SE | 36 | 37 | 0.010379 | 0.208 | 0.08 | 261 | 0 | 0.27 | 1 | 1 | cs | TRUE
44 | LV_6110-11_0_4_line_44 | NAYY 4x150 SE | 36 | 38 | 0.065776 | 0.208 | 0.08 | 261 | 0 | 0.27 | 1 | 1 | cs | TRUE
45 | LV_6110-11_0_4_line_45 | NAYY 4x150 SE | 37 | 40 | 0.020594 | 0.208 | 0.08 | 261 | 0 | 0.27 | 1 | 1 | cs | TRUE
46 | LV_6110-11_0_4_line_46 | NAYY 4x150 SE | 38 | 41 | 0.05269 | 0.208 | 0.08 | 261 | 0 | 0.27 | 1 | 1 | cs | TRUE
47 | LV_6110-11_0_4_line_47 | NAYY 4x150 SE | 39 | 42 | 0.014382 | 0.208 | 0.08 | 261 | 0 | 0.27 | 1 | 1 | cs | TRUE
48 | LV_6110-11_0_4_line_48 | NAYY 4x150 SE | 40 | 43 | 0.027012 | 0.208 | 0.08 | 261 | 0 | 0.27 | 1 | 1 | cs | TRUE
49 | LV_6110-11_0_4_line_49 | NAYY 4x150 SE | 41 | 44 | 0.048854 | 0.208 | 0.08 | 261 | 0 | 0.27 | 1 | 1 | cs | TRUE
50 | LV_6110-11_0_4_line_50 | NAYY 4x150 SE | 41 | 45 | 0.016925 | 0.208 | 0.08 | 261 | 0 | 0.27 | 1 | 1 | cs | TRUE
51 | LV_6110-11_0_4_line_51 | NAYY 4x150 SE | 42 | 73 | 0.0098155 | 0.208 | 0.08 | 261 | 0 | 0.27 | 1 | 1 | cs | TRUE
52 | LV_6110-11_0_4_line_52 | NAYY 4x150 SE | 43 | 48 | 0.030396 | 0.208 | 0.08 | 261 | 0 | 0.27 | 1 | 1 | cs | TRUE
53 | LV_6110-11_0_4_line_53 | NAYY 4x150 SE | 44 | 46 | 0.02627 | 0.208 | 0.08 | 261 | 0 | 0.27 | 1 | 1 | cs | TRUE
54 | LV_6110-11_0_4_line_54 | NAYY 4x150 SE | 45 | 54 | 0.018302 | 0.208 | 0.08 | 261 | 0 | 0.27 | 1 | 1 | cs | TRUE
55 | LV_6110-11_0_4_line_55 | NAYY 4x150 SE | 46 | 50 | 0.0066484 | 0.208 | 0.08 | 261 | 0 | 0.27 | 1 | 1 | cs | TRUE
56 | LV_6110-11_0_4_line_56 | NAYY 4x150 SE | 50 | 51 | 0.031452 | 0.208 | 0.08 | 261 | 0 | 0.27 | 1 | 1 | cs | TRUE
57 | LV_6110-11_0_4_line_57 | NAYY 4x150 SE | 51 | 52 | 0.0091493 | 0.208 | 0.08 | 261 | 0 | 0.27 | 1 | 1 | cs | TRUE
58 | LV_6110-11_0_4_line_58 | NAYY 4x150 SE | 52 | 53 | 0.027854 | 0.208 | 0.08 | 261 | 0 | 0.27 | 1 | 1 | cs | TRUE
59 | LV_6110-11_0_4_line_59 | NAYY 4x150 SE | 54 | 55 | 0.011057 | 0.208 | 0.08 | 261 | 0 | 0.27 | 1 | 1 | cs | TRUE
60 | LV_6110-11_0_4_line_60 | NAYY 4x150 SE | 55 | 56 | 0.019386 | 0.208 | 0.08 | 261 | 0 | 0.27 | 1 | 1 | cs | TRUE
61 | LV_6110-11_0_4_line_61 | NAYY 4x150 SE | 56 | 57 | 0.00034997 | 0.208 | 0.08 | 261 | 0 | 0.27 | 1 | 1 | cs | TRUE
62 | LV_6110-11_0_4_line_62 | NAYY 4x150 SE | 58 | 59 | 0.0092809 | 0.208 | 0.08 | 261 | 0 | 0.27 | 1 | 1 | cs | TRUE
63 | LV_6110-11_0_4_line_63 | NAYY 4x150 SE | 58 | 60 | 0.0031987 | 0.208 | 0.08 | 261 | 0 | 0.27 | 1 | 1 | cs | TRUE
64 | LV_6110-11_0_4_line_64 | NAYY 4x150 SE | 59 | 61 | 0.018357 | 0.208 | 0.08 | 261 | 0 | 0.27 | 1 | 1 | cs | TRUE
65 | LV_6110-11_0_4_line_65 | NAYY 4x150 SE | 60 | 62 | 0.0088913 | 0.208 | 0.08 | 261 | 0 | 0.27 | 1 | 1 | cs | TRUE
66 | LV_6110-11_0_4_line_66 | NAYY 4x150 SE | 61 | 63 | 0.016493 | 0.208 | 0.08 | 261 | 0 | 0.27 | 1 | 1 | cs | TRUE
67 | LV_6110-11_0_4_line_67 | NAYY 4x150 SE | 63 | 64 | 0.0046469 | 0.208 | 0.08 | 261 | 0 | 0.27 | 1 | 1 | cs | TRUE
68 | LV_6110-11_0_4_line_68 | NAYY 4x150 SE | 64 | 65 | 0.018064 | 0.208 | 0.08 | 261 | 0 | 0.27 | 1 | 1 | cs | TRUE
69 | LV_6110-11_0_4_line_69 | NAYY 4x150 SE | 65 | 66 | 0.070569 | 0.208 | 0.08 | 261 | 0 | 0.27 | 1 | 1 | cs | TRUE
70 | LV_6110-11_0_4_line_70 | NAYY 4x150 SE | 65 | 67 | 0.024326 | 0.208 | 0.08 | 261 | 0 | 0.27 | 1 | 1 | cs | TRUE
71 | LV_6110-11_0_4_line_71 | NAYY 4x150 SE | 66 | 68 | 0.03374 | 0.208 | 0.08 | 261 | 0 | 0.27 | 1 | 1 | cs | TRUE
72 | LV_6110-11_0_4_line_72 | NAYY 4x150 SE | 67 | 69 | 0.034747 | 0.208 | 0.08 | 261 | 0 | 0.27 | 1 | 1 | cs | TRUE
73 | LV_6110-11_0_4_line_73 | NAYY 4x150 SE | 67 | 70 | 0.0087356 | 0.208 | 0.08 | 261 | 0 | 0.27 | 1 | 1 | cs | TRUE
74 | LV_6110-11_0_4_line_74 | NAYY 4x150 SE | 74 | 75 | 0.10378 | 0.208 | 0.08 | 261 | 0 | 0.27 | 1 | 2 | cs | TRUE
75 | LV_6110-11_0_4_line_75 | NAYY 4x150 SE | 75 | 76 | 0.044698 | 0.208 | 0.08 | 261 | 0 | 0.27 | 1 | 1 | cs | TRUE
76 | LV_6110-11_0_4_line_76 | NAYY 4x150 SE | 75 | 77 | 0.26414 | 0.208 | 0.08 | 261 | 0 | 0.27 | 1 | 1 | cs | TRUE
77 | LV_6110-11_0_4_line_77 | NAYY 4x150 SE | 76 | 78 | 0.01669 | 0.208 | 0.08 | 261 | 0 | 0.27 | 1 | 1 | cs | TRUE
78 | LV_6110-11_0_4_line_78 | NAYY 4x150 SE | 77 | 79 | 0.078037 | 0.208 | 0.08 | 261 | 0 | 0.27 | 1 | 1 | cs | TRUE

## trafo
| name | std_type | hv_bus | lv_bus | sn_mva | vn_hv_kv | vn_lv_kv | vk_percent | vkr_percent | pfe_kw | i0_percent | shift_degree | tap_side | tap_neutral | tap_min | tap_max | tap_step_percent | tap_step_degree | tap_pos | tap_phase_shifter | parallel | df | in_service
0 | LV_6110-11_0_4_trafo_23 | 0.25 MVA 20/0.4 kV | 80 | 13 | 0.25 | 20 | 0.4 | 6 | 1.44 | 0.8 | 0.32 | 150 | hv | 0 | -2 | 2 | 2.5 | 0 | 0 | FALSE | 1 | 1 | TRUE

## line_geodata
| x0 | y0 | x1 | y1 | x2 | y2 | x3 | y3 | x4 | y4 | x5 | y5 | x6 | y6
0 | 2617147.0958 | 1127429.8011 | 2617161.2031 | 1127416.8637
1 | 2617105.5338 | 1127481.6387 | 2617123.495 | 1127454.1536 | 2617141.8192 | 1127434.6402 | 2617147.0958 | 1127429.8011
2 | 2617175.6787 | 1127406.4221 | 2617163.813 | 1127414.4702 | 2617161.2031 | 1127416.8637
3 | 2617105.5338 | 1127481.6387 | 2617085.6427 | 1127514.3806
4 | 2617105.5338 | 1127481.6387 | 2617082.7799 | 1127458.9625
5 | 2617175.6787 | 1127406.4221 | 2617158.4103 | 1127391.7516
6 | 2617175.6787 | 1127406.4221 | 2617314.5647 | 1127533.7237
7 | 2617085.6427 | 1127514.3806 | 2617046.4439 | 1127578.9041
8 | 2617082.7799 | 1127458.9625 | 2617079.6145 | 1127455.808
9 | 2617158.4103 | 1127391.7516 | 2617122.3718 | 1127361.1349
10 | 2617314.5647 | 1127533.7237 | 2617335.6197 | 1127542.8438 | 2617342.6065 | 1127548.8445 | 2617347.5302 | 1127559.5749
11 | 2617044.3802 | 1127582.3011 | 2617046.4439 | 1127578.9041
12 | 2617070.3976 | 1127446.6226 | 2617079.6145 | 1127455.808
13 | 2617347.5302 | 1127559.5749 | 2617398.8617 | 1128086.3482
14 | 2617561.6818 | 1128074.0879 | 2617398.8617 | 1128086.3482
15 | 2617044.3802 | 1127582.3011 | 2617031.0364 | 1127604.2658
16 | 2617054.3315 | 1127431.9557 | 2617061.5604 | 1127437.8156 | 2617070.3976 | 1127446.6226
17 | 2616986.0536 | 1127505.6681 | 2616984.4584 | 1127512.6397
18 | 2616986.0536 | 1127505.6681 | 2616989.195 | 1127491.94
19 | 2616984.4584 | 1127512.6397 | 2616975.8529 | 1127550.2465
20 | 2616989.195 | 1127491.94 | 2616884.7356 | 1127473.0101
21 | 2616972.449 | 1127565.1221 | 2616975.8529 | 1127550.2465
22 | 2616972.449 | 1127565.1221 | 2616968.276 | 1127583.3586
23 | 2617015.7677 | 1127399.6016 | 2617020.2327 | 1127403.794 | 2617024.1981 | 1127407.5291
24 | 2617024.1981 | 1127407.5291 | 2617036.3452 | 1127417.3758
25 | 2617015.7677 | 1127399.6016 | 2616997.7857 | 1127405.6406
26 | 2617015.7677 | 1127399.6016 | 2617000.0517 | 1127384.8136
27 | 2617036.3452 | 1127417.3758 | 2617044.4731 | 1127423.9643
28 | 2616963.3137 | 1127605.0445 | 2616968.276 | 1127583.3586
29 | 2616974.6677 | 1127413.4044 | 2616997.7857 | 1127405.6406
30 | 2617000.0517 | 1127384.8136 | 2616993.7011 | 1127378.838
31 | 2617054.3315 | 1127431.9557 | 2617044.4731 | 1127423.9643
32 | 2616963.3137 | 1127605.0445 | 2616982.8896 | 1127605.9108 | 2616989.4771 | 1127607.8823
33 | 2616963.3137 | 1127605.0445 | 2616962.2584 | 1127610.4442
34 | 2616963.3137 | 1127605.0445 | 2616949.2514 | 1127599.7804 | 2616936.6104 | 1127579.4018 | 2616938.7074 | 1127570.4351
35 | 2617022.7834 | 1127617.8506 | 2616989.4771 | 1127607.8823
36 | 2616962.2584 | 1127610.4442 | 2616942.5514 | 1127608.2043
37 | 2616962.2584 | 1127610.4442 | 2616957.0523 | 1127637.1094 | 2616955.2281 | 1127653.246
38 | 2616938.7074 | 1127570.4351 | 2616939.0888 | 1127568.8043
39 | 2617022.7834 | 1127617.8506 | 2617008.5211 | 1127640.8311
40 | 2617022.7834 | 1127617.8506 | 2617031.0364 | 1127604.2658
41 | 2616942.5514 | 1127608.2043 | 2616922.7323 | 1127605.9516
42 | 2616953.7658 | 1127666.1811 | 2616955.2281 | 1127653.246
43 | 2616953.7658 | 1127666.1811 | 2616943.4127 | 1127665.4526
44 | 2616952.5677 | 1127730.9874 | 2616949.8457 | 1127726.2441 | 2616949.6575 | 1127702.5875 | 2616953.7658 | 1127666.1811
45 | 2616922.8716 | 1127663.983 | 2616932.5429 | 1127664.6878 | 2616943.4127 | 1127665.4526
46 | 2616952.5677 | 1127730.9874 | 2616947.8494 | 1127740.3121 | 2616939.3367 | 1127748.17 | 2616925.9935 | 1127755.9032 | 2616917.0946 | 1127761.3588 | 2616914.0794 | 1127765.0856
47 | 2616922.7323 | 1127605.9516 | 2616908.442 | 1127604.3274
48 | 2616922.8716 | 1127663.983 | 2616895.9315 | 1127662.0196
49 | 2616914.0794 | 1127765.0856 | 2616917.0946 | 1127761.3588 | 2616925.9935 | 1127755.9032 | 2616929.2997 | 1127769.419 | 2616936.9055 | 1127768.9956 | 2616942.3377 | 1127771.6454 | 2616946.0689 | 1127776.4026
50 | 2616914.0794 | 1127765.0856 | 2616902.858 | 1127752.4148
51 | 2616898.6892 | 1127603.2189 | 2616908.442 | 1127604.3274
52 | 2616865.6162 | 1127659.8102 | 2616895.9315 | 1127662.0196
53 | 2616946.0689 | 1127776.4026 | 2616950.8246 | 1127767.4782 | 2616961.168 | 1127755.0647
54 | 2616902.858 | 1127752.4148 | 2616902.858 | 1127752.4148 | 2616906.7883 | 1127734.5393
55 | 2616961.168 | 1127755.0647 | 2616965.424 | 1127749.957
56 | 2616986.295 | 1127726.4397 | 2616972.9113 | 1127740.9713 | 2616965.424 | 1127749.957
57 | 2616986.295 | 1127726.4397 | 2616992.4933 | 1127719.7098
58 | 2617011.3631 | 1127699.2216 | 2616992.4933 | 1127719.7098
59 | 2616909.1628 | 1127723.7403 | 2616906.7883 | 1127734.5393
60 | 2616913.3257 | 1127704.8069 | 2616909.1628 | 1127723.7403
61 | 2616913.4009 | 1127704.4651 | 2616913.3257 | 1127704.8069
62 | 2616978.1371 | 1127364.193 | 2616984.8962 | 1127370.553
63 | 2616987.2258 | 1127372.745 | 2616984.8962 | 1127370.553
64 | 2616963.9819 | 1127352.5237 | 2616975.0294 | 1127361.2687 | 2616978.1371 | 1127364.193
65 | 2616987.2258 | 1127372.745 | 2616993.7011 | 1127378.838
66 | 2616951.0501 | 1127342.287 | 2616963.9819 | 1127352.5237
67 | 2616951.0501 | 1127342.287 | 2616947.4066 | 1127339.4028
68 | 2616933.2434 | 1127328.1913 | 2616947.4066 | 1127339.4028
69 | 2616875.3018 | 1127327.2406 | 2616883.8078 | 1127319.1936 | 2616886.7123 | 1127319.3129 | 2616897.5638 | 1127324.0343 | 2616901.0355 | 1127322.4765 | 2616909.8911 | 1127313.4079 | 2616933.2434 | 1127328.1913
70 | 2616933.2434 | 1127328.1913 | 2616952.0566 | 1127321.0848 | 2616956.3334 | 1127320.9522
71 | 2616887.1748 | 1127355.254 | 2616879.2463 | 1127346.8612 | 2616876.4691 | 1127339.7055 | 2616879.6182 | 1127335.0342 | 2616875.3018 | 1127327.2406
72 | 2616956.3334 | 1127320.9522 | 2616962.0975 | 1127320.7794 | 2616988.5647 | 1127332.5832
73 | 2616956.3334 | 1127320.9522 | 2616958.4915 | 1127312.4874
74 | 2617561.6818 | 1128074.0879 | 2617569.2905 | 1128177.5884
75 | 2617572.5676 | 1128222.1664 | 2617569.2905 | 1128177.5884
76 | 2617569.2905 | 1128177.5884 | 2617824.6353 | 1128110.0057
77 | 2617572.5676 | 1128222.1664 | 2617573.7913 | 1128238.8111
78 | 2617824.6353 | 1128110.0057 | 2617829.7103 | 1128129.1077 | 2617835.6249 | 1128187.0791

## bus_geodata
| x | y | coords
0 | 2617147.0958 | 1127429.8011
1 | 2617161.2031 | 1127416.8637
2 | 2617105.5338 | 1127481.6387
3 | 2617175.6787 | 1127406.4221
4 | 2617085.6427 | 1127514.3806
5 | 2617082.7799 | 1127458.9625
6 | 2617158.4103 | 1127391.7516
7 | 2617314.5647 | 1127533.7237
8 | 2617046.4439 | 1127578.9041
9 | 2617079.6145 | 1127455.808
10 | 2617122.3718 | 1127361.1349
11 | 2617347.5302 | 1127559.5749
12 | 2617398.8617 | 1128086.3482
13 | 2617044.3802 | 1127582.3011
14 | 2617070.3976 | 1127446.6226
15 | 2616986.0536 | 1127505.6681
16 | 2616984.4584 | 1127512.6397
17 | 2616989.195 | 1127491.94
18 | 2616975.8529 | 1127550.2465
19 | 2616884.7356 | 1127473.0101
20 | 2616972.449 | 1127565.1221
21 | 2617024.1981 | 1127407.5291
22 | 2617015.7677 | 1127399.6016
23 | 2617036.3452 | 1127417.3758
24 | 2616968.276 | 1127583.3586
25 | 2616997.7857 | 1127405.6406
26 | 2617000.0517 | 1127384.8136
27 | 2617044.4731 | 1127423.9643
28 | 2616963.3137 | 1127605.0445
29 | 2616989.4771 | 1127607.8823
30 | 2616962.2584 | 1127610.4442
31 | 2616938.7074 | 1127570.4351
32 | 2617022.7834 | 1127617.8506
33 | 2616942.5514 | 1127608.2043
34 | 2616955.2281 | 1127653.246
35 | 2616939.0888 | 1127568.8043
36 | 2616953.7658 | 1127666.1811
37 | 2616943.4127 | 1127665.4526
38 | 2616952.5677 | 1127730.9874
39 | 2616922.7323 | 1127605.9516
40 | 2616922.8716 | 1127663.983
41 | 2616914.0794 | 1127765.0856
42 | 2616908.442 | 1127604.3274
43 | 2616895.9315 | 1127662.0196
44 | 2616946.0689 | 1127776.4026
45 | 2616902.858 | 1127752.4148
46 | 2616961.168 | 1127755.0647
47 | 2617008.5211 | 1127640.8311
48 | 2616865.6162 | 1127659.8102
49 | 2617031.0364 | 1127604.2658
50 | 2616965.424 | 1127749.957
51 | 2616986.295 | 1127726.4397
52 | 2616992.4933 | 1127719.7098
53 | 2617011.3631 | 1127699.2216
54 | 2616906.7883 | 1127734.5393
55 | 2616909.1628 | 1127723.7403
56 | 2616913.3257 | 1127704.8069
57 | 2616913.4009 | 1127704.4651
58 | 2616984.8962 | 1127370.553
59 | 2616978.1371 | 1127364.193
60 | 2616987.2258 | 1127372.745
61 | 2616963.9819 | 1127352.5237
62 | 2616993.7011 | 1127378.838
63 | 2616951.0501 | 1127342.287
64 | 2616947.4066 | 1127339.4028
65 | 2616933.2434 | 1127328.1913
66 | 2616875.3018 | 1127327.2406
67 | 2616956.3334 | 1127320.9522
68 | 2616887.1748 | 1127355.254
69 | 2616988.5647 | 1127332.5832
70 | 2616958.4915 | 1127312.4874
71 | 2617054.3315 | 1127431.9557
72 | 2616974.6677 | 1127413.4044
73 | 2616898.6892 | 1127603.2189
74 | 2617561.6818 | 1128074.0879
75 | 2617569.2905 | 1128177.5884
76 | 2617572.5676 | 1128222.1664
77 | 2617824.6353 | 1128110.0057
78 | 2617573.7913 | 1128238.8111
79 | 2617835.6249 | 1128187.0791
80 | 2617022.7834 | 1127617.8506

## line_std_types
| c_nf_per_km | r_ohm_per_km | x_ohm_per_km | max_i_ka | type | q_mm2 | alpha | voltage_rating
NAYY 4x50 SE | 210 | 0.642 | 0.083 | 0.142 | cs | 50 | 0.00403 | LV
NAYY 4x120 SE | 264 | 0.225 | 0.08 | 0.242 | cs | 120 | 0.00403 | LV
NAYY 4x150 SE | 261 | 0.208 | 0.08 | 0.27 | cs | 150 | 0.00403 | LV
NA2XS2Y 1x95 RM/25 12/20 kV | 216 | 0.313 | 0.132 | 0.252 | cs | 95 | 0.00403 | MV
NA2XS2Y 1x185 RM/25 12/20 kV | 273 | 0.161 | 0.117 | 0.362 | cs | 185 | 0.00403 | MV
NA2XS2Y 1x240 RM/25 12/20 kV | 304 | 0.122 | 0.112 | 0.421 | cs | 240 | 0.00403 | MV
NA2XS2Y 1x95 RM/25 6/10 kV | 315 | 0.313 | 0.123 | 0.249 | cs | 95 | 0.00403 | MV
NA2XS2Y 1x185 RM/25 6/10 kV | 406 | 0.161 | 0.11 | 0.358 | cs | 185 | 0.00403 | MV
NA2XS2Y 1x240 RM/25 6/10 kV | 456 | 0.122 | 0.105 | 0.416 | cs | 240 | 0.00403 | MV
NA2XS2Y 1x150 RM/25 12/20 kV | 250 | 0.206 | 0.116 | 0.319 | cs | 150 | 0.00403 | MV
NA2XS2Y 1x120 RM/25 12/20 kV | 230 | 0.253 | 0.119 | 0.283 | cs | 120 | 0.00403 | MV
NA2XS2Y 1x70 RM/25 12/20 kV | 190 | 0.443 | 0.132 | 0.22 | cs | 70 | 0.00403 | MV
NA2XS2Y 1x150 RM/25 6/10 kV | 360 | 0.206 | 0.11 | 0.315 | cs | 150 | 0.00403 | MV
NA2XS2Y 1x120 RM/25 6/10 kV | 340 | 0.253 | 0.113 | 0.28 | cs | 120 | 0.00403 | MV
NA2XS2Y 1x70 RM/25 6/10 kV | 280 | 0.443 | 0.123 | 0.217 | cs | 70 | 0.00403 | MV
N2XS(FL)2Y 1x120 RM/35 64/110 kV | 112 | 0.153 | 0.166 | 0.366 | cs | 120 | 0.00393 | HV
N2XS(FL)2Y 1x185 RM/35 64/110 kV | 125 | 0.099 | 0.156 | 0.457 | cs | 185 | 0.00393 | HV
N2XS(FL)2Y 1x240 RM/35 64/110 kV | 135 | 0.075 | 0.149 | 0.526 | cs | 240 | 0.00393 | HV
N2XS(FL)2Y 1x300 RM/35 64/110 kV | 144 | 0.06 | 0.144 | 0.588 | cs | 300 | 0.00393 | HV
15-AL1/3-ST1A 0.4 | 11 | 1.8769 | 0.35 | 0.105 | ol | 16 | 0.00403 | LV
24-AL1/4-ST1A 0.4 | 11.25 | 1.2012 | 0.335 | 0.14 | ol | 24 | 0.00403 | LV
48-AL1/8-ST1A 0.4 | 12.2 | 0.5939 | 0.3 | 0.21 | ol | 48 | 0.00403 | LV
94-AL1/15-ST1A 0.4 | 13.2 | 0.306 | 0.29 | 0.35 | ol | 94 | 0.00403 | LV
34-AL1/6-ST1A 10.0 | 9.7 | 0.8342 | 0.36 | 0.17 | ol | 34 | 0.00403 | MV
48-AL1/8-ST1A 10.0 | 10.1 | 0.5939 | 0.35 | 0.21 | ol | 48 | 0.00403 | MV
70-AL1/11-ST1A 10.0 | 10.4 | 0.4132 | 0.339 | 0.29 | ol | 70 | 0.00403 | MV
94-AL1/15-ST1A 10.0 | 10.75 | 0.306 | 0.33 | 0.35 | ol | 94 | 0.00403 | MV
122-AL1/20-ST1A 10.0 | 11.1 | 0.2376 | 0.323 | 0.41 | ol | 122 | 0.00403 | MV
149-AL1/24-ST1A 10.0 | 11.25 | 0.194 | 0.315 | 0.47 | ol | 149 | 0.00403 | MV
34-AL1/6-ST1A 20.0 | 9.15 | 0.8342 | 0.382 | 0.17 | ol | 34 | 0.00403 | MV
48-AL1/8-ST1A 20.0 | 9.5 | 0.5939 | 0.372 | 0.21 | ol | 48 | 0.00403 | MV
70-AL1/11-ST1A 20.0 | 9.7 | 0.4132 | 0.36 | 0.29 | ol | 70 | 0.00403 | MV
94-AL1/15-ST1A 20.0 | 10 | 0.306 | 0.35 | 0.35 | ol | 94 | 0.00403 | MV
122-AL1/20-ST1A 20.0 | 10.3 | 0.2376 | 0.344 | 0.41 | ol | 122 | 0.00403 | MV
149-AL1/24-ST1A 20.0 | 10.5 | 0.194 | 0.337 | 0.47 | ol | 149 | 0.00403 | MV
184-AL1/30-ST1A 20.0 | 10.75 | 0.1571 | 0.33 | 0.535 | ol | 184 | 0.00403 | MV
243-AL1/39-ST1A 20.0 | 11 | 0.1188 | 0.32 | 0.645 | ol | 243 | 0.00403 | MV
48-AL1/8-ST1A 110.0 | 8 | 0.5939 | 0.46 | 0.21 | ol | 48 | 0.00403 | HV
70-AL1/11-ST1A 110.0 | 8.4 | 0.4132 | 0.45 | 0.29 | ol | 70 | 0.00403 | HV
94-AL1/15-ST1A 110.0 | 8.65 | 0.306 | 0.44 | 0.35 | ol | 94 | 0.00403 | HV
122-AL1/20-ST1A 110.0 | 8.5 | 0.2376 | 0.43 | 0.41 | ol | 122 | 0.00403 | HV
149-AL1/24-ST1A 110.0 | 8.75 | 0.194 | 0.41 | 0.47 | ol | 149 | 0.00403 | HV
184-AL1/30-ST1A 110.0 | 8.8 | 0.1571 | 0.4 | 0.535 | ol | 184 | 0.00403 | HV
243-AL1/39-ST1A 110.0 | 9 | 0.1188 | 0.39 | 0.645 | ol | 243 | 0.00403 | HV
305-AL1/39-ST1A 110.0 | 9.2 | 0.0949 | 0.38 | 0.74 | ol | 305 | 0.00403 | HV
490-AL1/64-ST1A 110.0 | 9.75 | 0.059 | 0.37 | 0.96 | ol | 490 | 0.00403 | HV
679-AL1/86-ST1A 110.0 | 9.95 | 0.042 | 0.36 | 1.15 | ol | 679 | 0.00403 | HV
490-AL1/64-ST1A 220.0 | 10 | 0.059 | 0.285 | 0.96 | ol | 490 | 0.00403 | HV
679-AL1/86-ST1A 220.0 | 11.7 | 0.042 | 0.275 | 1.15 | ol | 679 | 0.00403 | HV
490-AL1/64-ST1A 380.0 | 11 | 0.059 | 0.253 | 0.96 | ol | 490 | 0.00403 | HV
679-AL1/86-ST1A 380.0 | 14.6 | 0.042 | 0.25 | 1.15 | ol | 679 | 0.00403 | HV

## trafo_std_types
| i0_percent | pfe_kw | vkr_percent | sn_mva | vn_lv_kv | vn_hv_kv | vk_percent | shift_degree | vector_group | tap_side | tap_neutral | tap_min | tap_max | tap_step_degree | tap_step_percent | tap_phase_shifter
160 MVA 380/110 kV | 0.06 | 60 | 0.25 | 160 | 110 | 380 | 12.2 | 0 | Yy0 | hv | 0 | -9 | 9 | 0 | 1.5 | FALSE
100 MVA 220/110 kV | 0.06 | 55 | 0.26 | 100 | 110 | 220 | 12 | 0 | Yy0 | hv | 0 | -9 | 9 | 0 | 1.5 | FALSE
63 MVA 110/20 kV | 0.04 | 22 | 0.32 | 63 | 20 | 110 | 18 | 150 | YNd5 | hv | 0 | -9 | 9 | 0 | 1.5 | FALSE
40 MVA 110/20 kV | 0.05 | 18 | 0.34 | 40 | 20 | 110 | 16.2 | 150 | YNd5 | hv | 0 | -9 | 9 | 0 | 1.5 | FALSE
25 MVA 110/20 kV | 0.07 | 14 | 0.41 | 25 | 20 | 110 | 12 | 150 | YNd5 | hv | 0 | -9 | 9 | 0 | 1.5 | FALSE
63 MVA 110/10 kV | 0.04 | 22 | 0.32 | 63 | 10 | 110 | 18 | 150 | YNd5 | hv | 0 | -9 | 9 | 0 | 1.5 | FALSE
40 MVA 110/10 kV | 0.05 | 18 | 0.34 | 40 | 10 | 110 | 16.2 | 150 | YNd5 | hv | 0 | -9 | 9 | 0 | 1.5 | FALSE
25 MVA 110/10 kV | 0.07 | 14 | 0.41 | 25 | 10 | 110 | 12 | 150 | YNd5 | hv | 0 | -9 | 9 | 0 | 1.5 | FALSE
0.25 MVA 20/0.4 kV | 0.32 | 0.8 | 1.44 | 0.25 | 0.4 | 20 | 6 | 150 | Yzn5 | hv | 0 | -2 | 2 | 0 | 2.5 | FALSE
0.4 MVA 20/0.4 kV | 0.3375 | 1.35 | 1.425 | 0.4 | 0.4 | 20 | 6 | 150 | Dyn5 | hv | 0 | -2 | 2 | 0 | 2.5 | FALSE
0.63 MVA 20/0.4 kV | 0.2619 | 1.65 | 1.206 | 0.63 | 0.4 | 20 | 6 | 150 | Dyn5 | hv | 0 | -2 | 2 | 0 | 2.5 | FALSE
0.25 MVA 10/0.4 kV | 0.24 | 0.6 | 1.2 | 0.25 | 0.4 | 10 | 4 | 150 | Dyn5 | hv | 0 | -2 | 2 | 0 | 2.5 | FALSE
0.4 MVA 10/0.4 kV | 0.2375 | 0.95 | 1.325 | 0.4 | 0.4 | 10 | 4 | 150 | Dyn5 | hv | 0 | -2 | 2 | 0 | 2.5 | FALSE
0.63 MVA 10/0.4 kV | 0.1873 | 1.18 | 1.0794 | 0.63 | 0.4 | 10 | 4 | 150 | Dyn5 | hv | 0 | -2 | 2 | 0 | 2.5 | FALSE

## trafo3w_std_types
| sn_hv_mva | sn_mv_mva | sn_lv_mva | vn_hv_kv | vn_mv_kv | vn_lv_kv | vk_hv_percent | vk_mv_percent | vk_lv_percent | vkr_hv_percent | vkr_mv_percent | vkr_lv_percent | pfe_kw | i0_percent | shift_mv_degree | shift_lv_degree | vector_group | tap_side | tap_neutral | tap_min | tap_max | tap_step_percent
63/25/38 MVA 110/20/10 kV | 63 | 25 | 38 | 110 | 20 | 10 | 10.4 | 10.4 | 10.4 | 0.28 | 0.32 | 0.35 | 35 | 0.89 | 0 | 0 | YN0yn0yn0 | hv | 0 | -10 | 10 | 1.2
63/25/38 MVA 110/10/10 kV | 63 | 25 | 38 | 110 | 10 | 10 | 10.4 | 10.4 | 10.4 | 0.28 | 0.32 | 0.35 | 35 | 0.89 | 0 | 0 | YN0yn0yn0 | hv | 0 | -10 | 10 | 1.2

## fuse_std_types
| fuse_type | i_rated_a | t_avg | t_min | t_total | x_avg | x_min | x_total
HV 100A | HV 100A | 100 | 0 | [10.0, 3.64, 0.854, 0.281, 0.1, 0.0531, 0.022, 0.01] | [10.0, 4.267, 1.21, 0.403, 0.1, 0.058, 0.022, 0.01] | 0 | [300.0, 350.0, 450.0, 550.0, 700.0, 850.0, 1200.0, 1752.0] | [600.0, 700.0, 900.0, 1150.0, 1665.0, 2000.0, 3000.0, 4313.0]
HV 10A | HV 10A | 10 | 0 | [10.0, 1675.0, 0.344, 0.156, 0.1, 0.0417, 0.0171, 0.01] | [10.0, 1.3, 0.3, 0.155, 0.1, 0.0555, 0.023, 0.01] | 0 | [30.0, 32.0, 35.0, 37.0, 39.0, 50.0, 70.0, 88.0] | [60.0, 70.0, 80.0, 87.0, 94.0, 110.0, 150.0, 216.0]
HV 125A | HV 125A | 125 | 0 | [10.0, 1.82, 0.344, 0.1, 0.0467, 0.0269, 0.01] | [10.0, 2.478, 0.426, 0.1, 0.0427, 0.0211, 0.01] | 0 | [375.0, 500.0, 700.0, 925.0, 1200.0, 1500.0, 2341.0] | [750.0, 1000.0, 1500.0, 2200.0, 3000.0, 4000.0, 5765.0]
HV 160A | HV 160A | 160 | 0 | [10.0, 4.15, 1.03, 0.198, 0.1, 0.051, 0.0172, 0.01] | [10.0, 2.3, 0.734, 0.274, 0.1, 0.046, 0.0177, 0.01] | 0 | [480.0, 550.0, 700.0, 1000.0, 1260.0, 1600.0, 2500.0, 3227.0] | [960.0, 1300.0, 1700.0, 2200.0, 2996.0, 4000.0, 6000.0, 7946.0]
HV 16A | HV 16A | 16 | 0 | [10.0, 0.352, 0.164, 0.1, 0.0649, 0.0342, 0.01] | [10.0, 2.34, 0.722, 0.181, 0.1, 0.055, 0.0296, 0.01] | 0 | [48.0, 60.0, 65.0, 71.0, 80.0, 100.0, 162.0] | [96.0, 110.0, 125.0, 150.0, 168.0, 200.0, 250.0, 398.0]
HV 200A | HV 200A | 200 | 0 | [10.0, 4.267, 1.21, 0.403, 0.1, 0.058, 0.022, 0.01] | [10.0, 3.73, 1.654, 0.328, 0.1, 0.0531, 0.019, 0.01] | 0 | [600.0, 700.0, 900.0, 1150.0, 1665.0, 2000.0, 3000.0, 4313.0] | [1200.0, 1500.0, 1800.0, 2700.0, 3960.0, 5000.0, 7500.0, 10620.0]
HV 20A | HV 20A | 20 | 0 | [10.0, 1.3, 0.3, 0.155, 0.1, 0.0555, 0.023, 0.01] | [10.0, 1.3, 0.161, 0.1, 0.0611, 0.0399, 0.0141, 0.01] | 0 | [60.0, 70.0, 80.0, 87.0, 94.0, 110.0, 150.0, 216.0] | [120.0, 150.0, 200.0, 223.0, 260.0, 300.0, 450.0, 532.0]
HV 25A | HV 25A | 25 | 0 | [10.0, 2.512, 0.833, 0.299, 0.1, 0.0372, 0.0223, 0.01] | [10.0, 3.125, 0.597, 0.198, 0.1, 0.0378, 0.022, 0.01] | 0 | [75.0, 82.0, 90.0, 100.0, 124.0, 170.0, 200.0, 289.0] | [150.0, 170.0, 210.0, 250.0, 294.0, 400.0, 500.0, 711.0]
HV 31.5A | HV 31.5A | 31.5 | 0 | [10.0, 2.34, 0.722, 0.181, 0.1, 0.055, 0.0296, 0.01] | [10.0, 2.84, 0.368, 0.164, 0.1, 0.0621, 0.0378, 0.0195, 0.01] | 0 | [95.0, 110.0, 125.0, 150.0, 165.0, 200.0, 250.0, 390.0] | [189.0, 220.0, 300.0, 350.0, 393.0, 450.0, 530.0, 700.0, 960.0]
HV 40A | HV 40A | 40 | 0 | [10.0, 1.3, 0.161, 0.1, 0.0611, 0.0399, 0.0141, 0.01] | [10.0, 2.05, 0.369, 0.198, 0.1, 0.051, 0.0298, 0.01] | 0 | [120.0, 150.0, 200.0, 223.0, 260.0, 300.0, 450.0, 532.0] | [240.0, 300.0, 400.0, 450.0, 530.0, 650.0, 800.0, 1311.0]
HV 50A | HV 50A | 50 | 0 | [10.0, 3.215, 0.597, 0.198, 0.1, 0.0378, 0.022, 0.01] | [10.0, 3.64, 0.854, 0.281, 0.1, 0.0531, 0.022, 0.01] | 0 | [150.0, 170.0, 210.0, 250.0, 294.0, 400.0, 500.0, 711.0] | [300.0, 350.0, 450.0, 550.0, 700.0, 850.0, 1200.0, 1752.0]
HV 6.3A | HV 6.3A | 6.3 | 0 | [10.0, 1.39, 0.344, 0.168, 0.1, 0.056, 0.0263, 0.01] | [10.0, 1.711, 0.516, 0.198, 0.1, 0.0634, 0.0303, 0.01] | 0 | [19.0, 19.5, 20.4, 20.8, 22.0, 25.0, 32.0, 48.0] | [38.0, 40.0, 43.0, 48.0, 53.0, 60.0, 75.0, 118.0]
HV 63A | HV 63A | 63 | 0 | [10.0, 2.84, 0.368, 0.164, 0.1, 0.0621, 0.0378, 0.0195, 0.01] | [10.0, 1.82, 0.344, 0.1, 0.0467, 0.0269, 0.01] | 0 | [189.0, 220.0, 300.0, 350.0, 393.0, 450.0, 530.0, 700.0, 961.0] | [378.0, 500.0, 700.0, 934.0, 1200.0, 1500.0, 2366.0]
HV 80A | HV 80A | 80 | 0 | [10.0, 2.05, 0.369, 0.198, 0.1, 0.051, 0.0298, 0.01] | [10.0, 4.15, 1.03, 0.198, 0.1, 0.051, 0.0172, 0.01] | 0 | [240.0, 300.0, 400.0, 450.0, 530.0, 650.0, 800.0, 1311.0] | [480.0, 550.0, 700.0, 1000.0, 1260.0, 1600.0, 2500.0, 3227.0]
Siemens NH-1-100 | Siemens NH-1-100 | 100 | [5400.0, 2000.0, 400.0, 20.0, 1.0, 0.2, 0.012, 0.004] | 0 | 0 | [150.0, 190.0, 250.0, 430.0, 900.0, 1250.0, 2700.0, 3600.0] | 0 | 0
Siemens NH-1-125 | Siemens NH-1-125 | 125 | [4800.0, 120.0, 7.0, 0.1, 0.004] | 0 | 0 | [180.0, 400.0, 740.0, 2000.0, 4250.0] | 0 | 0
Siemens NH-1-16 | Siemens NH-1-16 | 16 | [4000.0, 400.0, 2.0, 0.1, 0.04, 0.01] | 0 | 0 | [26.0, 35.0, 75.0, 150.0, 200.0, 300.0] | 0 | 0
Siemens NH-1-160 | Siemens NH-1-160 | 160 | [4800.0, 120.0, 7.0, 0.1, 0.004] | 0 | 0 | [210.0, 500.0, 900.0, 2300.0, 5000.0] | 0 | 0
Siemens NH-1-25 | Siemens NH-1-25 | 25 | [4000.0, 1000.0, 10.0, 0.2, 0.02, 0.01] | 0 | 0 | [40.0, 50.0, 100.0, 210.0, 400.0, 500.0] | 0 | 0
Siemens NH-1-50 | Siemens NH-1-50 | 50 | [4000.0, 40.0, 4.0, 1.0, 0.02, 0.01] | 0 | 0 | [86.0, 200.0, 300.0, 400.0, 1000.0, 1280.0] | 0 | 0
Siemens NH-1-63 | Siemens NH-1-63 | 63 | [4000.0, 100.0, 10.0, 2.0, 0.04, 0.01] | 0 | 0 | [100.0, 200.0, 300.0, 400.0, 1000.0, 1500.0] | 0 | 0
Siemens NH-1-80 | Siemens NH-1-80 | 80 | [4800.0, 120.0, 7.0, 0.1, 0.01] | 0 | 0 | [150.58, 250.0, 450.0, 1150.0, 2470.0] | 0 | 0
Siemens NH-2-1000 | Siemens NH-2-1000 | 1000 | [4800.0, 120.0, 7.0, 0.1, 0.004] | 0 | 0 | [1900.0, 3500.0, 8400.0, 24000.0, 52000.0] | 0 | 0
Siemens NH-2-200 | Siemens NH-2-200 | 200 | [4800.0, 120.0, 7.0, 0.1, 0.004] | 0 | 0 | [280.0, 650.0, 1200.0, 3000.0, 7000.0] | 0 | 0
Siemens NH-2-224 | Siemens NH-2-224 | 224 | [4800.0, 120.0, 7.0, 0.2, 0.04, 0.004] | 0 | 0 | [400.0, 750.0, 1453.0, 3025.0, 4315.0, 7600.0] | 0 | 0
Siemens NH-2-250 | Siemens NH-2-250 | 250 | [4800.0, 120.0, 7.0, 0.1, 0.004] | 0 | 0 | [450.0, 800.0, 1650.0, 4000.0, 8500.0] | 0 | 0
Siemens NH-2-315 | Siemens NH-2-315 | 315 | [4800.0, 120.0, 7.0, 0.1, 0.004] | 0 | 0 | [550.0, 920.0, 1900.0, 5000.0, 11000.0] | 0 | 0
Siemens NH-2-355 | Siemens NH-2-355 | 355 | [4800.0, 120.0, 6.0, 0.1, 0.004] | 0 | 0 | [650.0, 1116.27, 2350.0, 5840.0, 12790.0] | 0 | 0
Siemens NH-2-400 | Siemens NH-2-400 | 400 | [4800.0, 120.0, 7.0, 0.1, 0.004] | 0 | 0 | [720.0, 1350.0, 2800.0, 6500.0, 15000.0] | 0 | 0
Siemens NH-2-425 | Siemens NH-2-425 | 425 | [4800.0, 120.0, 7.0, 0.1, 0.004] | 0 | 0 | [850.0, 1500.0, 3050.0, 7500.0, 16500.0] | 0 | 0
Siemens NH-2-630 | Siemens NH-2-630 | 630 | [4800.0, 120.0, 7.0, 0.1, 0.004] | 0 | 0 | [1200.0, 2000.0, 4800.0, 12000.0, 26000.0] | 0 | 0

## dtypes
| element | column | dtype
0 | bus | name | object
1 | bus | vn_kv | float64
2 | bus | type | object
3 | bus | zone | object
4 | bus | in_service | bool
5 | load | name | object
6 | load | bus | uint32
7 | load | p_mw | float64
8 | load | q_mvar | float64
9 | load | const_z_percent | float64
10 | load | const_i_percent | float64
11 | load | sn_mva | float64
12 | load | scaling | float64
13 | load | in_service | bool
14 | load | type | object
15 | ext_grid | name | object
16 | ext_grid | bus | uint32
17 | ext_grid | vm_pu | float64
18 | ext_grid | va_degree | float64
19 | ext_grid | slack_weight | float64
20 | ext_grid | in_service | bool
21 | line | name | object
22 | line | std_type | object
23 | line | from_bus | uint32
24 | line | to_bus | uint32
25 | line | length_km | float64
26 | line | r_ohm_per_km | float64
27 | line | x_ohm_per_km | float64
28 | line | c_nf_per_km | float64
29 | line | g_us_per_km | float64
30 | line | max_i_ka | float64
31 | line | df | float64
32 | line | parallel | uint32
33 | line | type | object
34 | line | in_service | bool
35 | trafo | name | object
36 | trafo | std_type | object
37 | trafo | hv_bus | uint32
38 | trafo | lv_bus | uint32
39 | trafo | sn_mva | float64
40 | trafo | vn_hv_kv | float64
41 | trafo | vn_lv_kv | float64
42 | trafo | vk_percent | float64
43 | trafo | vkr_percent | float64
44 | trafo | pfe_kw | float64
45 | trafo | i0_percent | float64
46 | trafo | shift_degree | float64
47 | trafo | tap_side | object
48 | trafo | tap_neutral | int32
49 | trafo | tap_min | int32
50 | trafo | tap_max | int32
51 | trafo | tap_step_percent | float64
52 | trafo | tap_step_degree | float64
53 | trafo | tap_pos | int32
54 | trafo | tap_phase_shifter | bool
55 | trafo | parallel | uint32
56 | trafo | df | float64
57 | trafo | in_service | bool
58 | line_geodata | coords | object
59 | bus_geodata | x | float64
60 | bus_geodata | y | float64
61 | bus_geodata | coords | object

## parameters
| version | format_version | converged | OPF_converged | name | f_hz | sn_mva
0 | 2.14.6 | 2.14.0 | FALSE | FALSE |  | 50 | 1