## bus
| name | vn_kv | type | zone | in_service
0 | bus_LV_6110-12_1_2_node_11 | 0.4 | n |  | TRUE
1 | bus_LV_6110-12_1_2_node_12 | 0.4 | n |  | TRUE
2 | bus_LV_6110-12_1_2_node_147 | 0.4 | n |  | TRUE
3 | bus_LV_6110-12_1_2_node_148 | 0.4 | n |  | TRUE
4 | bus_LV_6110-12_1_2_node_129 | 0.4 | n |  | TRUE
5 | bus_LV_6110-12_1_2_node_131 | 0.4 | n |  | TRUE
6 | bus_LV_6110-12_1_2_node_125 | 0.4 | n |  | TRUE
7 | bus_LV_6110-12_1_2_node_132 | 0.4 | n |  | TRUE
8 | bus_LV_6110-12_1_2_node_70 | 0.4 | n |  | TRUE
9 | bus_LV_6110-12_1_2_node_71 | 0.4 | n |  | TRUE
10 | bus_LV_6110-12_1_2_node_72 | 0.4 | n |  | TRUE
11 | bus_LV_6110-12_1_2_node_127 | 0.4 | n |  | TRUE
12 | bus_LV_6110-12_1_2_node_170 | 0.4 | n |  | TRUE
13 | bus_LV_6110-12_1_2_node_169 | 0.4 | n |  | TRUE
14 | bus_LV_6110-12_1_2_node_96 | 0.4 | n |  | TRUE
15 | bus_LV_6110-12_1_2_node_111 | 0.4 | n |  | TRUE
16 | bus_LV_6110-12_1_2_node_103 | 0.4 | n |  | TRUE
17 | bus_LV_6110-12_1_2_node_93 | 0.4 | n |  | TRUE
18 | bus_LV_6110-12_1_2_node_128 | 0.4 | n |  | TRUE
19 | bus_LV_6110-12_1_2_node_112 | 0.4 | n |  | TRUE
20 | bus_LV_6110-12_1_2_node_130 | 0.4 | n |  | TRUE
21 | bus_LV_6110-12_1_2_node_171 | 0.4 | n |  | TRUE
22 | bus_LV_6110-12_1_2_node_168 | 0.4 | n |  | TRUE
23 | bus_LV_6110-12_1_2_node_91 | 0.4 | n |  | TRUE
24 | bus_LV_6110-12_1_2_node_92 | 0.4 | n |  | TRUE
25 | bus_LV_6110-12_1_2_node_166 | 0.4 | n |  | TRUE
26 | bus_LV_6110-12_1_2_node_94 | 0.4 | n |  | TRUE
27 | bus_LV_6110-12_1_2_node_97 | 0.4 | n |  | TRUE
28 | bus_LV_6110-12_1_2_node_98 | 0.4 | n |  | TRUE
29 | bus_LV_6110-12_1_2_node_99 | 0.4 | n |  | TRUE
30 | bus_LV_6110-12_1_2_node_106 | 0.4 | n |  | TRUE
31 | bus_LV_6110-12_1_2_node_100 | 0.4 | n |  | TRUE
32 | bus_LV_6110-12_1_2_node_101 | 0.4 | n |  | TRUE
33 | bus_LV_6110-12_1_2_node_104 | 0.4 | n |  | TRUE
34 | bus_LV_6110-12_1_2_node_174 | 0.4 | n |  | TRUE
35 | bus_LV_6110-12_1_2_node_102 | 0.4 | n |  | TRUE
36 | bus_LV_6110-12_1_2_node_122 | 0.4 | n |  | TRUE
37 | bus_LV_6110-12_1_2_node_121 | 0.4 | n |  | TRUE
38 | bus_LV_6110-12_1_2_node_105 | 0.4 | n |  | TRUE
39 | bus_LV_6110-12_1_2_node_126 | 0.4 | n |  | TRUE
40 | bus_LV_6110-12_1_2_node_120 | 0.4 | n |  | TRUE
41 | bus_LV_6110-12_1_2_node_107 | 0.4 | n |  | TRUE
42 | bus_LV_6110-12_1_2_node_108 | 0.4 | n |  | TRUE
43 | bus_LV_6110-12_1_2_node_109 | 0.4 | n |  | TRUE
44 | bus_LV_6110-12_1_2_node_110 | 0.4 | n |  | TRUE
45 | bus_LV_6110-12_1_2_node_113 | 0.4 | n |  | TRUE
46 | bus_LV_6110-12_1_2_node_156 | 0.4 | n |  | TRUE
47 | bus_LV_6110-12_1_2_node_157 | 0.4 | n |  | TRUE
48 | bus_LV_6110-12_1_2_node_158 | 0.4 | n |  | TRUE
49 | bus_LV_6110-12_1_2_node_159 | 0.4 | n |  | TRUE
50 | bus_LV_6110-12_1_2_node_161 | 0.4 | n |  | TRUE
51 | bus_LV_6110-12_1_2_node_162 | 0.4 | n |  | TRUE
52 | bus_LV_6110-12_1_2_node_163 | 0.4 | n |  | TRUE
53 | bus_LV_6110-12_1_2_node_164 | 0.4 | n |  | TRUE
54 | bus_LV_6110-12_1_2_node_172 | 0.4 | n |  | TRUE
55 | bus_LV_6110-12_1_2_node_114 | 0.4 | n |  | TRUE
56 | bus_LV_6110-12_1_2_node_115 | 0.4 | n |  | TRUE
57 | bus_LV_6110-12_1_2_node_116 | 0.4 | n |  | TRUE
58 | bus_LV_6110-12_1_2_node_117 | 0.4 | n |  | TRUE
59 | bus_LV_6110-12_1_2_node_118 | 0.4 | n |  | TRUE
60 | bus_LV_6110-12_1_2_node_119 | 0.4 | n |  | TRUE
61 | bus_LV_6110-12_1_2_node_123 | 0.4 | n |  | TRUE
62 | bus_LV_6110-12_1_2_node_124 | 0.4 | n |  | TRUE
63 | bus_LV_6110-12_1_2_node_133 | 0.4 | n |  | TRUE
64 | bus_LV_6110-12_1_2_node_134 | 0.4 | n |  | TRUE
65 | bus_LV_6110-12_1_2_node_135 | 0.4 | n |  | TRUE
66 | bus_LV_6110-12_1_2_node_145 | 0.4 | n |  | TRUE
67 | bus_LV_6110-12_1_2_node_140 | 0.4 | n |  | TRUE
68 | bus_LV_6110-12_1_2_node_146 | 0.4 | n |  | TRUE
69 | bus_LV_6110-12_1_2_node_138 | 0.4 | n |  | TRUE
70 | bus_LV_6110-12_1_2_node_136 | 0.4 | n |  | TRUE
71 | bus_LV_6110-12_1_2_node_137 | 0.4 | n |  | TRUE
72 | bus_LV_6110-12_1_2_node_139 | 0.4 | n |  | TRUE
73 | bus_LV_6110-12_1_2_node_141 | 0.4 | n |  | TRUE
74 | bus_LV_6110-12_1_2_node_143 | 0.4 | n |  | TRUE
75 | bus_LV_6110-12_1_2_node_144 | 0.4 | n |  | TRUE
76 | bus_LV_6110-12_1_2_node_153 | 0.4 | n |  | TRUE
77 | bus_LV_6110-12_1_2_node_152 | 0.4 | n |  | TRUE
78 | bus_LV_6110-12_1_2_node_149 | 0.4 | n |  | TRUE
79 | bus_LV_6110-12_1_2_node_150 | 0.4 | n |  | TRUE
80 | bus_LV_6110-12_1_2_node_151 | 0.4 | n |  | TRUE
81 | bus_LV_6110-12_1_2_node_160 | 0.4 | n |  | TRUE
82 | bus_LV_6110-12_1_2_node_165 | 0.4 | n |  | TRUE
83 | bus_LV_6110-12_1_2_node_167 | 0.4 | n |  | TRUE
84 | bus_MV_0_node_117 | 20 | n |  | TRUE

## load
| name | bus | p_mw | q_mvar | const_z_percent | const_i_percent | sn_mva | scaling | in_service | type
0 | LV_6110-12_1_2_load_11 | 0 | 0.00060794 | 0.00015236 | 0 | 0 |  | 1 | TRUE | wye
1 | LV_6110-12_1_2_load_12 | 1 | 0.00028826 | 7.2245e-05 | 0 | 0 |  | 1 | TRUE | wye
2 | LV_6110-12_1_2_load_147 | 2 | 0.00031617 | 7.9239e-05 | 0 | 0 |  | 1 | TRUE | wye
3 | LV_6110-12_1_2_load_148 | 3 | 0.00020224 | 5.0687e-05 | 0 | 0 |  | 1 | TRUE | wye
4 | LV_6110-12_1_2_load_129 | 4 | 0.00028287 | 7.0894e-05 | 0 | 0 |  | 1 | TRUE | wye
5 | LV_6110-12_1_2_load_131 | 5 | 0.00027639 | 6.927e-05 | 0 | 0 |  | 1 | TRUE | wye
6 | LV_6110-12_1_2_load_132 | 7 | 0.00018192 | 4.5593e-05 | 0 | 0 |  | 1 | TRUE | wye
7 | LV_6110-12_1_2_load_71 | 9 | 0.00036494 | 9.1461e-05 | 0 | 0 |  | 1 | TRUE | wye
8 | LV_6110-12_1_2_load_170 | 12 | 0.00026448 | 6.6285e-05 | 0 | 0 |  | 1 | TRUE | wye
9 | LV_6110-12_1_2_load_169 | 13 | 0.00016625 | 4.1665e-05 | 0 | 0 |  | 1 | TRUE | wye
10 | LV_6110-12_1_2_load_111 | 15 | 0.00025549 | 6.4032e-05 | 0 | 0 |  | 1 | TRUE | wye
11 | LV_6110-12_1_2_load_128 | 18 | 0.00016742 | 4.1959e-05 | 0 | 0 |  | 1 | TRUE | wye
12 | LV_6110-12_1_2_load_112 | 19 | 0.00036977 | 9.2673e-05 | 0 | 0 |  | 1 | TRUE | wye
13 | LV_6110-12_1_2_load_130 | 20 | 0.00025659 | 6.4307e-05 | 0 | 0 |  | 1 | TRUE | wye
14 | LV_6110-12_1_2_load_171 | 21 | 0.00051119 | 0.00012812 | 0 | 0 |  | 1 | TRUE | wye
15 | LV_6110-12_1_2_load_168 | 22 | 0.00032 | 8.0199e-05 | 0 | 0 |  | 1 | TRUE | wye
16 | LV_6110-12_1_2_load_91 | 23 | 0.00019804 | 4.9633e-05 | 0 | 0 |  | 1 | TRUE | wye
17 | LV_6110-12_1_2_load_92 | 24 | 0.00018966 | 4.7534e-05 | 0 | 0 |  | 1 | TRUE | wye
18 | LV_6110-12_1_2_load_166 | 25 | 0.00062085 | 0.0001556 | 0 | 0 |  | 1 | TRUE | wye
19 | LV_6110-12_1_2_load_97 | 27 | 0.0014968 | 0.00037513 | 0 | 0 |  | 1 | TRUE | wye
20 | LV_6110-12_1_2_load_98 | 28 | 0.00035826 | 8.9789e-05 | 0 | 0 |  | 1 | TRUE | wye
21 | LV_6110-12_1_2_load_106 | 30 | 0.00031512 | 7.8976e-05 | 0 | 0 |  | 1 | TRUE | wye
22 | LV_6110-12_1_2_load_104 | 33 | 0.0010601 | 0.00026569 | 0 | 0 |  | 1 | TRUE | wye
23 | LV_6110-12_1_2_load_174 | 34 | 0.00036223 | 9.0782e-05 | 0 | 0 |  | 1 | TRUE | wye
24 | LV_6110-12_1_2_load_122 | 36 | 0.00041891 | 0.00010499 | 0 | 0 |  | 1 | TRUE | wye
25 | LV_6110-12_1_2_load_121 | 37 | 0.00022126 | 5.5454e-05 | 0 | 0 |  | 1 | TRUE | wye
26 | LV_6110-12_1_2_load_105 | 38 | 0.0017771 | 0.00044538 | 0 | 0 |  | 1 | TRUE | wye
27 | LV_6110-12_1_2_load_120 | 40 | 0.00026274 | 6.5848e-05 | 0 | 0 |  | 1 | TRUE | wye
28 | LV_6110-12_1_2_load_107 | 41 | 0.00027773 | 6.9606e-05 | 0 | 0 |  | 1 | TRUE | wye
29 | LV_6110-12_1_2_load_108 | 42 | 0.00018743 | 4.6974e-05 | 0 | 0 |  | 1 | TRUE | wye
30 | LV_6110-12_1_2_load_109 | 43 | 0.00017621 | 4.4161e-05 | 0 | 0 |  | 1 | TRUE | wye
31 | LV_6110-12_1_2_load_110 | 44 | 0.00020091 | 5.0352e-05 | 0 | 0 |  | 1 | TRUE | wye
32 | LV_6110-12_1_2_load_113 | 45 | 0.00045055 | 0.00011292 | 0 | 0 |  | 1 | TRUE | wye
33 | LV_6110-12_1_2_load_156 | 46 | 0.00024821 | 6.2207e-05 | 0 | 0 |  | 1 | TRUE | wye
34 | LV_6110-12_1_2_load_157 | 47 | 0.00025185 | 6.3119e-05 | 0 | 0 |  | 1 | TRUE | wye
35 | LV_6110-12_1_2_load_159 | 49 | 0.00016188 | 4.057e-05 | 0 | 0 |  | 1 | TRUE | wye
36 | LV_6110-12_1_2_load_161 | 50 | 0.00023959 | 6.0048e-05 | 0 | 0 |  | 1 | TRUE | wye
37 | LV_6110-12_1_2_load_163 | 52 | 0.00017039 | 4.2703e-05 | 0 | 0 |  | 1 | TRUE | wye
38 | LV_6110-12_1_2_load_164 | 53 | 0.00049652 | 0.00012444 | 0 | 0 |  | 1 | TRUE | wye
39 | LV_6110-12_1_2_load_172 | 54 | 0.00033114 | 8.2993e-05 | 0 | 0 |  | 1 | TRUE | wye
40 | LV_6110-12_1_2_load_114 | 55 | 0.00027266 | 6.8335e-05 | 0 | 0 |  | 1 | TRUE | wye
41 | LV_6110-12_1_2_load_116 | 57 | 0.00022324 | 5.5949e-05 | 0 | 0 |  | 1 | TRUE | wye
42 | LV_6110-12_1_2_load_117 | 58 | 0.00032889 | 8.2428e-05 | 0 | 0 |  | 1 | TRUE | wye
43 | LV_6110-12_1_2_load_118 | 59 | 0.00029195 | 7.3169e-05 | 0 | 0 |  | 1 | TRUE | wye
44 | LV_6110-12_1_2_load_119 | 60 | 0.00025393 | 6.364e-05 | 0 | 0 |  | 1 | TRUE | wye
45 | LV_6110-12_1_2_load_123 | 61 | 0.0001675 | 4.198e-05 | 0 | 0 |  | 1 | TRUE | wye
46 | LV_6110-12_1_2_load_133 | 63 | 0.00030387 | 7.6157e-05 | 0 | 0 |  | 1 | TRUE | wye
47 | LV_6110-12_1_2_load_134 | 64 | 0.00017061 | 4.2759e-05 | 0 | 0 |  | 1 | TRUE | wye
48 | LV_6110-12_1_2_load_145 | 66 | 0.00031351 | 7.8572e-05 | 0 | 0 |  | 1 | TRUE | wye
49 | LV_6110-12_1_2_load_140 | 67 | 0.0004078 | 0.0001022 | 0 | 0 |  | 1 | TRUE | wye
50 | LV_6110-12_1_2_load_146 | 68 | 0.00016771 | 4.2032e-05 | 0 | 0 |  | 1 | TRUE | wye
51 | LV_6110-12_1_2_load_136 | 70 | 0.00033553 | 8.4092e-05 | 0 | 0 |  | 1 | TRUE | wye
52 | LV_6110-12_1_2_load_137 | 71 | 0.00025891 | 6.4888e-05 | 0 | 0 |  | 1 | TRUE | wye
53 | LV_6110-12_1_2_load_139 | 72 | 0.00071185 | 0.00017841 | 0 | 0 |  | 1 | TRUE | wye
54 | LV_6110-12_1_2_load_143 | 74 | 0.00017603 | 4.4117e-05 | 0 | 0 |  | 1 | TRUE | wye
55 | LV_6110-12_1_2_load_144 | 75 | 0.00022848 | 5.7262e-05 | 0 | 0 |  | 1 | TRUE | wye
56 | LV_6110-12_1_2_load_153 | 76 | 0.00019297 | 4.8362e-05 | 0 | 0 |  | 1 | TRUE | wye
57 | LV_6110-12_1_2_load_152 | 77 | 0.00018049 | 4.5235e-05 | 0 | 0 |  | 1 | TRUE | wye
58 | LV_6110-12_1_2_load_149 | 78 | 0.00018814 | 4.7152e-05 | 0 | 0 |  | 1 | TRUE | wye
59 | LV_6110-12_1_2_load_150 | 79 | 0.00023688 | 5.9367e-05 | 0 | 0 |  | 1 | TRUE | wye
60 | LV_6110-12_1_2_load_151 | 80 | 0.00019285 | 4.8333e-05 | 0 | 0 |  | 1 | TRUE | wye
61 | LV_6110-12_1_2_load_160 | 81 | 0.00017918 | 4.4906e-05 | 0 | 0 |  | 1 | TRUE | wye
62 | LV_6110-12_1_2_load_165 | 82 | 0.00035941 | 9.0077e-05 | 0 | 0 |  | 1 | TRUE | wye
63 | LV_6110-12_1_2_load_167 | 83 | 0.00032136 | 8.0541e-05 | 0 | 0 |  | 1 | TRUE | wye

## ext_grid
| name | bus | vm_pu | va_degree | slack_weight | in_service
0 |  | 58 | 1 | 0 | 1 | TRUE

## line
| name | std_type | from_bus | to_bus | length_km | r_ohm_per_km | x_ohm_per_km | c_nf_per_km | g_us_per_km | max_i_ka | df | parallel | type | in_service
0 | LV_6110-12_1_2_line_0 | NAYY 4x150 SE | 0 | 1 | 0.12968 | 0.208 | 0.08 | 261 | 0 | 0.27 | 1 | 1 | cs | TRUE
1 | LV_6110-12_1_2_line_1 | NAYY 4x150 SE | 0 | 2 | 0.21183 | 0.208 | 0.08 | 261 | 0 | 0.27 | 1 | 1 | cs | TRUE
2 | LV_6110-12_1_2_line_2 | NAYY 4x150 SE | 2 | 3 | 0.012442 | 0.208 | 0.08 | 261 | 0 | 0.27 | 1 | 1 | cs | TRUE
3 | LV_6110-12_1_2_line_3 | NAYY 4x150 SE | 3 | 78 | 0.0031929 | 0.208 | 0.08 | 261 | 0 | 0.27 | 1 | 1 | cs | TRUE
4 | LV_6110-12_1_2_line_4 | NAYY 4x150 SE | 4 | 5 | 0.031857 | 0.208 | 0.08 | 261 | 0 | 0.27 | 1 | 1 | cs | TRUE
5 | LV_6110-12_1_2_line_5 | NAYY 4x150 SE | 4 | 6 | 0.0077879 | 0.208 | 0.08 | 261 | 0 | 0.27 | 1 | 1 | cs | TRUE
6 | LV_6110-12_1_2_line_6 | NAYY 4x150 SE | 5 | 7 | 0.023319 | 0.208 | 0.08 | 261 | 0 | 0.27 | 1 | 1 | cs | TRUE
7 | LV_6110-12_1_2_line_7 | NAYY 4x150 SE | 6 | 39 | 0.015208 | 0.208 | 0.08 | 261 | 0 | 0.27 | 1 | 1 | cs | TRUE
8 | LV_6110-12_1_2_line_8 | NAYY 4x150 SE | 6 | 62 | 0.01549 | 0.208 | 0.08 | 261 | 0 | 0.27 | 1 | 1 | cs | TRUE
9 | LV_6110-12_1_2_line_9 | NAYY 4x150 SE | 7 | 63 | 0.14544 | 0.208 | 0.08 | 261 | 0 | 0.27 | 1 | 1 | cs | TRUE
10 | LV_6110-12_1_2_line_10 | NAYY 4x150 SE | 8 | 9 | 0.023904 | 0.208 | 0.08 | 261 | 0 | 0.27 | 1 | 1 | cs | TRUE
11 | LV_6110-12_1_2_line_11 | NAYY 4x150 SE | 8 | 10 | 0.037196 | 0.208 | 0.08 | 261 | 0 | 0.27 | 1 | 1 | cs | TRUE
12 | LV_6110-12_1_2_line_12 | NAYY 4x150 SE | 9 | 11 | 0.10142 | 0.208 | 0.08 | 261 | 0 | 0.27 | 1 | 1 | cs | TRUE
13 | LV_6110-12_1_2_line_13 | NAYY 4x150 SE | 10 | 12 | 0.0061813 | 0.208 | 0.08 | 261 | 0 | 0.27 | 1 | 1 | cs | TRUE
14 | LV_6110-12_1_2_line_14 | NAYY 4x150 SE | 10 | 13 | 0.1624 | 0.208 | 0.08 | 261 | 0 | 0.27 | 1 | 1 | cs | TRUE
15 | LV_6110-12_1_2_line_15 | NAYY 4x150 SE | 11 | 18 | 0.04136 | 0.208 | 0.08 | 261 | 0 | 0.27 | 1 | 1 | cs | TRUE
16 | LV_6110-12_1_2_line_16 | NAYY 4x150 SE | 12 | 21 | 0.0078284 | 0.208 | 0.08 | 261 | 0 | 0.27 | 1 | 1 | cs | TRUE
17 | LV_6110-12_1_2_line_17 | NAYY 4x150 SE | 13 | 22 | 0.0090473 | 0.208 | 0.08 | 261 | 0 | 0.27 | 1 | 1 | cs | TRUE
18 | LV_6110-12_1_2_line_18 | NAYY 4x150 SE | 14 | 15 | 0.040873 | 0.208 | 0.08 | 261 | 0 | 0.27 | 1 | 1 | cs | TRUE
19 | LV_6110-12_1_2_line_19 | NAYY 4x150 SE | 14 | 16 | 0.1193 | 0.208 | 0.08 | 261 | 0 | 0.27 | 1 | 1 | cs | TRUE
20 | LV_6110-12_1_2_line_20 | NAYY 4x150 SE | 14 | 17 | 0.23964 | 0.208 | 0.08 | 261 | 0 | 0.27 | 1 | 1 | cs | TRUE
21 | LV_6110-12_1_2_line_21 | NAYY 4x150 SE | 15 | 19 | 0.023606 | 0.208 | 0.08 | 261 | 0 | 0.27 | 1 | 1 | cs | TRUE
22 | LV_6110-12_1_2_line_22 | NAYY 4x150 SE | 15 | 20 | 0.23742 | 0.208 | 0.08 | 261 | 0 | 0.27 | 1 | 1 | cs | TRUE
23 | LV_6110-12_1_2_line_23 | NAYY 4x150 SE | 16 | 30 | 0.017463 | 0.208 | 0.08 | 261 | 0 | 0.27 | 1 | 1 | cs | TRUE
24 | LV_6110-12_1_2_line_24 | NAYY 4x150 SE | 16 | 31 | 0.23655 | 0.208 | 0.08 | 261 | 0 | 0.27 | 1 | 1 | cs | TRUE
25 | LV_6110-12_1_2_line_25 | NAYY 4x150 SE | 17 | 26 | 0.051652 | 0.208 | 0.08 | 261 | 0 | 0.27 | 1 | 1 | cs | TRUE
26 | LV_6110-12_1_2_line_26 | NAYY 4x150 SE | 17 | 24 | 0.13484 | 0.208 | 0.08 | 261 | 0 | 0.27 | 1 | 1 | cs | TRUE
27 | LV_6110-12_1_2_line_27 | NAYY 4x150 SE | 18 | 20 | 0.0082381 | 0.208 | 0.08 | 261 | 0 | 0.27 | 1 | 1 | cs | TRUE
28 | LV_6110-12_1_2_line_28 | NAYY 4x150 SE | 19 | 45 | 0.096374 | 0.208 | 0.08 | 261 | 0 | 0.27 | 1 | 1 | cs | TRUE
29 | LV_6110-12_1_2_line_29 | NAYY 4x150 SE | 21 | 52 | 0.052282 | 0.208 | 0.08 | 261 | 0 | 0.27 | 1 | 1 | cs | TRUE
30 | LV_6110-12_1_2_line_30 | NAYY 4x150 SE | 22 | 25 | 0.14889 | 0.208 | 0.08 | 261 | 0 | 0.27 | 1 | 1 | cs | TRUE
31 | LV_6110-12_1_2_line_31 | NAYY 4x150 SE | 23 | 24 | 0.037767 | 0.208 | 0.08 | 261 | 0 | 0.27 | 1 | 1 | cs | TRUE
32 | LV_6110-12_1_2_line_32 | NAYY 4x150 SE | 25 | 82 | 0.062305 | 0.208 | 0.08 | 261 | 0 | 0.27 | 1 | 1 | cs | TRUE
33 | LV_6110-12_1_2_line_33 | NAYY 4x150 SE | 26 | 27 | 0.18182 | 0.208 | 0.08 | 261 | 0 | 0.27 | 1 | 1 | cs | TRUE
34 | LV_6110-12_1_2_line_34 | NAYY 4x150 SE | 28 | 29 | 0.02665 | 0.208 | 0.08 | 261 | 0 | 0.27 | 1 | 1 | cs | TRUE
35 | LV_6110-12_1_2_line_35 | NAYY 4x150 SE | 29 | 31 | 0.007157 | 0.208 | 0.08 | 261 | 0 | 0.27 | 1 | 1 | cs | TRUE
36 | LV_6110-12_1_2_line_36 | NAYY 4x150 SE | 29 | 32 | 0.10518 | 0.208 | 0.08 | 261 | 0 | 0.27 | 1 | 1 | cs | TRUE
37 | LV_6110-12_1_2_line_37 | NAYY 4x150 SE | 30 | 41 | 0.017864 | 0.208 | 0.08 | 261 | 0 | 0.27 | 1 | 1 | cs | TRUE
38 | LV_6110-12_1_2_line_38 | NAYY 4x150 SE | 31 | 33 | 0.038328 | 0.208 | 0.08 | 261 | 0 | 0.27 | 1 | 1 | cs | TRUE
39 | LV_6110-12_1_2_line_39 | NAYY 4x150 SE | 32 | 34 | 0.11636 | 0.208 | 0.08 | 261 | 0 | 0.27 | 1 | 1 | cs | TRUE
40 | LV_6110-12_1_2_line_40 | NAYY 4x150 SE | 33 | 38 | 0.048193 | 0.208 | 0.08 | 261 | 0 | 0.27 | 1 | 1 | cs | TRUE
41 | LV_6110-12_1_2_line_41 | NAYY 4x150 SE | 35 | 36 | 0.0084366 | 0.208 | 0.08 | 261 | 0 | 0.27 | 1 | 1 | cs | TRUE
42 | LV_6110-12_1_2_line_42 | NAYY 4x150 SE | 35 | 37 | 0.006068 | 0.208 | 0.08 | 261 | 0 | 0.27 | 1 | 1 | cs | TRUE
43 | LV_6110-12_1_2_line_43 | NAYY 4x150 SE | 36 | 39 | 0.011773 | 0.208 | 0.08 | 261 | 0 | 0.27 | 1 | 1 | cs | TRUE
44 | LV_6110-12_1_2_line_44 | NAYY 4x150 SE | 37 | 40 | 0.10016 | 0.208 | 0.08 | 261 | 0 | 0.27 | 1 | 1 | cs | TRUE
45 | LV_6110-12_1_2_line_45 | NAYY 4x150 SE | 40 | 60 | 0.012116 | 0.208 | 0.08 | 261 | 0 | 0.27 | 1 | 1 | cs | TRUE
46 | LV_6110-12_1_2_line_46 | NAYY 4x150 SE | 41 | 42 | 0.0012566 | 0.208 | 0.08 | 261 | 0 | 0.27 | 1 | 1 | cs | TRUE
47 | LV_6110-12_1_2_line_47 | NAYY 4x150 SE | 42 | 43 | 0.0054296 | 0.208 | 0.08 | 261 | 0 | 0.27 | 1 | 1 | cs | TRUE
48 | LV_6110-12_1_2_line_48 | NAYY 4x150 SE | 43 | 44 | 0.010827 | 0.208 | 0.08 | 261 | 0 | 0.27 | 1 | 1 | cs | TRUE
49 | LV_6110-12_1_2_line_49 | NAYY 4x150 SE | 45 | 55 | 0.024613 | 0.208 | 0.08 | 261 | 0 | 0.27 | 1 | 1 | cs | TRUE
50 | LV_6110-12_1_2_line_50 | NAYY 4x150 SE | 46 | 47 | 0.011865 | 0.208 | 0.08 | 261 | 0 | 0.27 | 1 | 1 | cs | TRUE
51 | LV_6110-12_1_2_line_51 | NAYY 4x150 SE | 46 | 48 | 0.13295 | 0.208 | 0.08 | 261 | 0 | 0.27 | 1 | 1 | cs | TRUE
52 | LV_6110-12_1_2_line_52 | NAYY 4x150 SE | 47 | 49 | 0.011377 | 0.208 | 0.08 | 261 | 0 | 0.27 | 1 | 1 | cs | TRUE
53 | LV_6110-12_1_2_line_53 | NAYY 4x150 SE | 48 | 81 | 0.045527 | 0.208 | 0.08 | 261 | 0 | 0.27 | 1 | 1 | cs | TRUE
54 | LV_6110-12_1_2_line_54 | NAYY 4x150 SE | 49 | 50 | 0.045761 | 0.208 | 0.08 | 261 | 0 | 0.27 | 1 | 1 | cs | TRUE
55 | LV_6110-12_1_2_line_55 | NAYY 4x150 SE | 50 | 51 | 0.016482 | 0.208 | 0.08 | 261 | 0 | 0.27 | 1 | 1 | cs | TRUE
56 | LV_6110-12_1_2_line_56 | NAYY 4x150 SE | 51 | 52 | 0.021715 | 0.208 | 0.08 | 261 | 0 | 0.27 | 1 | 1 | cs | TRUE
57 | LV_6110-12_1_2_line_57 | NAYY 4x150 SE | 51 | 53 | 0.014106 | 0.208 | 0.08 | 261 | 0 | 0.27 | 1 | 1 | cs | TRUE
58 | LV_6110-12_1_2_line_58 | NAYY 4x150 SE | 53 | 54 | 0.047145 | 0.208 | 0.08 | 261 | 0 | 0.27 | 1 | 1 | cs | TRUE
59 | LV_6110-12_1_2_line_59 | NAYY 4x150 SE | 55 | 56 | 0.024578 | 0.208 | 0.08 | 261 | 0 | 0.27 | 1 | 1 | cs | TRUE
60 | LV_6110-12_1_2_line_60 | NAYY 4x150 SE | 56 | 57 | 0.031251 | 0.208 | 0.08 | 261 | 0 | 0.27 | 1 | 1 | cs | TRUE
61 | LV_6110-12_1_2_line_61 | NAYY 4x150 SE | 57 | 58 | 0.13238 | 0.208 | 0.08 | 261 | 0 | 0.27 | 1 | 1 | cs | TRUE
62 | LV_6110-12_1_2_line_62 | NAYY 4x150 SE | 58 | 59 | 0.00074256 | 0.208 | 0.08 | 261 | 0 | 0.27 | 1 | 1 | cs | TRUE
63 | LV_6110-12_1_2_line_63 | NAYY 4x150 SE | 59 | 60 | 0.013926 | 0.208 | 0.08 | 261 | 0 | 0.27 | 1 | 1 | cs | TRUE
64 | LV_6110-12_1_2_line_64 | NAYY 4x150 SE | 61 | 62 | 0.0080506 | 0.208 | 0.08 | 261 | 0 | 0.27 | 1 | 1 | cs | TRUE
65 | LV_6110-12_1_2_line_65 | NAYY 4x150 SE | 63 | 64 | 0.0099127 | 0.208 | 0.08 | 261 | 0 | 0.27 | 1 | 1 | cs | TRUE
66 | LV_6110-12_1_2_line_66 | NAYY 4x150 SE | 64 | 65 | 0.0022181 | 0.208 | 0.08 | 261 | 0 | 0.27 | 1 | 1 | cs | TRUE
67 | LV_6110-12_1_2_line_67 | NAYY 4x150 SE | 65 | 66 | 0.010461 | 0.208 | 0.08 | 261 | 0 | 0.27 | 1 | 1 | cs | TRUE
68 | LV_6110-12_1_2_line_68 | NAYY 4x150 SE | 65 | 67 | 0.035207 | 0.208 | 0.08 | 261 | 0 | 0.27 | 1 | 1 | cs | TRUE
69 | LV_6110-12_1_2_line_69 | NAYY 4x150 SE | 66 | 68 | 0.02067 | 0.208 | 0.08 | 261 | 0 | 0.27 | 1 | 1 | cs | TRUE
70 | LV_6110-12_1_2_line_70 | NAYY 4x150 SE | 67 | 69 | 0.015764 | 0.208 | 0.08 | 261 | 0 | 0.27 | 1 | 1 | cs | TRUE
71 | LV_6110-12_1_2_line_71 | NAYY 4x150 SE | 68 | 74 | 0.0075774 | 0.208 | 0.08 | 261 | 0 | 0.27 | 1 | 1 | cs | TRUE
72 | LV_6110-12_1_2_line_72 | NAYY 4x150 SE | 69 | 70 | 0.0065879 | 0.208 | 0.08 | 261 | 0 | 0.27 | 1 | 1 | cs | TRUE
73 | LV_6110-12_1_2_line_73 | NAYY 4x150 SE | 70 | 71 | 0.0088996 | 0.208 | 0.08 | 261 | 0 | 0.27 | 1 | 1 | cs | TRUE
74 | LV_6110-12_1_2_line_74 | NAYY 4x150 SE | 71 | 72 | 0.017041 | 0.208 | 0.08 | 261 | 0 | 0.27 | 1 | 1 | cs | TRUE
75 | LV_6110-12_1_2_line_75 | NAYY 4x150 SE | 73 | 74 | 0.010084 | 0.208 | 0.08 | 261 | 0 | 0.27 | 1 | 1 | cs | TRUE
76 | LV_6110-12_1_2_line_76 | NAYY 4x150 SE | 73 | 75 | 0.0075861 | 0.208 | 0.08 | 261 | 0 | 0.27 | 1 | 1 | cs | TRUE
77 | LV_6110-12_1_2_line_77 | NAYY 4x150 SE | 75 | 76 | 0.001306 | 0.208 | 0.08 | 261 | 0 | 0.27 | 1 | 1 | cs | TRUE
78 | LV_6110-12_1_2_line_78 | NAYY 4x150 SE | 76 | 77 | 0.0056873 | 0.208 | 0.08 | 261 | 0 | 0.27 | 1 | 1 | cs | TRUE
79 | LV_6110-12_1_2_line_79 | NAYY 4x150 SE | 77 | 80 | 0.0085614 | 0.208 | 0.08 | 261 | 0 | 0.27 | 1 | 1 | cs | TRUE
80 | LV_6110-12_1_2_line_80 | NAYY 4x150 SE | 78 | 79 | 0.0026826 | 0.208 | 0.08 | 261 | 0 | 0.27 | 1 | 1 | cs | TRUE
81 | LV_6110-12_1_2_line_81 | NAYY 4x150 SE | 79 | 80 | 0.0016966 | 0.208 | 0.08 | 261 | 0 | 0.27 | 1 | 1 | cs | TRUE
82 | LV_6110-12_1_2_line_82 | NAYY 4x150 SE | 82 | 83 | 0.032458 | 0.208 | 0.08 | 261 | 0 | 0.27 | 1 | 1 | cs | TRUE

## trafo
| name | std_type | hv_bus | lv_bus | sn_mva | vn_hv_kv | vn_lv_kv | vk_percent | vkr_percent | pfe_kw | i0_percent | shift_degree | tap_side | tap_neutral | tap_min | tap_max | tap_step_percent | tap_step_degree | tap_pos | tap_phase_shifter | parallel | df | in_service
0 | LV_6110-12_1_2_trafo_117 | 0.25 MVA 20/0.4 kV | 84 | 58 | 0.25 | 20 | 0.4 | 6 | 1.44 | 0.8 | 0.32 | 150 | hv | 0 | -2 | 2 | 2.5 | 0 | 0 | FALSE | 1 | 1 | TRUE

## line_geodata
| x0 | y0 | x1 | y1 | x2 | y2 | x3 | y3 | x4 | y4 | x5 | y5 | x6 | y6 | x7 | y7 | x8 | y8 | x9 | y9 | x10 | y10 | x11 | y11 | x12 | y12 | x13 | y13 | x14 | y14 | x15 | y15 | x16 | y16 | x17 | y17 | x18 | y18 | x19 | y19 | x20 | y20 | x21 | y21 | x22 | y22 | x23 | y23 | x24 | y24 | x25 | y25 | x26 | y26 | x27 | y27 | x28 | y28 | x29 | y29 | x30 | y30 | x31 | y31 | x32 | y32 | x33 | y33 | x34 | y34
0 | 2617906.4478 | 1128935.7333 | 2617907.0676 | 1128935.8538 | 2617923.5788 | 1128940.0269 | 2617923.1554 | 1128945.1726 | 2617913.8466 | 1128948.8469 | 2617880.7486 | 1128960.8996 | 2617860.0813 | 1128963.3177 | 2617831.9751 | 1128964.8802 | 2617824.7399 | 1128968.1495 | 2617820.7731 | 1128970.7197
1 | 2617871.0155 | 1129176.5097 | 2617820.7731 | 1128970.7197
2 | 2617881.1034 | 1129183.5477 | 2617878.6964 | 1129181.3796 | 2617875.2236 | 1129178.3456 | 2617871.0155 | 1129176.5097
3 | 2617881.1034 | 1129183.5477 | 2617881.2471 | 1129183.6771 | 2617883.7998 | 1129185.2521
4 | 2617743.68 | 1129251.8032 | 2617737.8126 | 1129253.7682 | 2617719.9227 | 1129255.0832 | 2617714.5913 | 1129260.6815
5 | 2617713.0438 | 1129268.3141 | 2617714.5913 | 1129260.6815
6 | 2617743.68 | 1129251.8032 | 2617751.2057 | 1129249.2829 | 2617766.4573 | 1129251.2857
7 | 2617713.0438 | 1129268.3141 | 2617718.2419 | 1129268.785 | 2617724.9293 | 1129276.2415
8 | 2617703.3267 | 1129280.1693 | 2617711.1063 | 1129272.3437 | 2617713.0438 | 1129268.3141
9 | 2617897.9161 | 1129250.0047 | 2617895.1006 | 1129263.3682 | 2617876.1055 | 1129255.4638 | 2617868.3476 | 1129253.2065 | 2617851.6534 | 1129256.5146 | 2617845.8367 | 1129254.2519 | 2617832.6351 | 1129256.4586 | 2617808.5715 | 1129256.3879 | 2617779.0872 | 1129252.9442 | 2617766.4573 | 1129251.2857
10 | 2617252.0658 | 1129425.0959 | 2617262.2251 | 1129425.2582 | 2617267.8552 | 1129420.0605 | 2617272.4499 | 1129416.0775
11 | 2617252.0658 | 1129425.0959 | 2617245.6811 | 1129419.3638 | 2617228.7933 | 1129396.2156
12 | 2617322.5084 | 1129330.1389 | 2617321.0681 | 1129332.8139 | 2617311.1134 | 1129358.0089 | 2617297.0784 | 1129379.8129 | 2617292.768 | 1129394.9192 | 2617288.4723 | 1129402.1883 | 2617272.4499 | 1129416.0775
13 | 2617228.7933 | 1129396.2156 | 2617226.5513 | 1129390.4552
14 | 2617228.7933 | 1129396.2156 | 2617201.4655 | 1129409.3 | 2617192.67 | 1129411.6651 | 2617161.3731 | 1129411.9767 | 2617121.4025 | 1129415.1764 | 2617111.9474 | 1129413.8269 | 2617076.4324 | 1129399.3864 | 2617074.6542 | 1129396.1379
15 | 2617322.5084 | 1129330.1389 | 2617333.5674 | 1129355.1828 | 2617334.0336 | 1129364.5443 | 2617331.5405 | 1129368.4222
16 | 2617226.5513 | 1129390.4552 | 2617223.7118 | 1129383.1599
17 | 2617070.31 | 1129388.2018 | 2617074.6542 | 1129396.1379
18 | 2617505.7772 | 1129547.5939 | 2617504.2411 | 1129546.0776 | 2617503.3296 | 1129541.6283 | 2617520.9786 | 1129512.3653
19 | 2617614.5674 | 1129510.5573 | 2617589.6052 | 1129531.1727 | 2617572.9214 | 1129539.1728 | 2617513.7127 | 1129549.6289 | 2617507.321 | 1129549.1213 | 2617505.7772 | 1129547.5939
20 | 2617505.7772 | 1129547.5939 | 2617499.8658 | 1129559.516 | 2617497.3412 | 1129564.2333 | 2617493.7822 | 1129569.7257 | 2617495.6389 | 1129582.9375 | 2617495.2982 | 1129586.227 | 2617489.6758 | 1129594.0925 | 2617480.3355 | 1129606.4605 | 2617476.108 | 1129616.7867 | 2617473.9466 | 1129623.7617 | 2617474.2523 | 1129629.9211 | 2617472.9177 | 1129635.9869 | 2617473.7263 | 1129641.403 | 2617477.4155 | 1129646.8386 | 2617482.5969 | 1129650.2996 | 2617493.4171 | 1129653.5324 | 2617501.978 | 1129654.9912 | 2617505.23 | 1129654.4225 | 2617516.3291 | 1129646.4506 | 2617524.859 | 1129642.6178 | 2617532.3197 | 1129640.9608 | 2617535.5687 | 1129641.4593 | 2617536.5582 | 1129642.8962 | 2617535.4804 | 1129645.361 | 2617533.0799 | 1129649.7895 | 2617530.8663 | 1129658.8098 | 2617529.0357 | 1129665.908 | 2617527.045 | 1129669.793 | 2617523.9941 | 1129672.7078 | 2617520.3216 | 1129674.865 | 2617512.6184 | 1129677.7997 | 2617507.4575 | 1129680.5751 | 2617504.6016 | 1129685.3247 | 2617505.3323 | 1129691.0407 | 2617505.5732 | 1129692.9646
21 | 2617520.9786 | 1129512.3653 | 2617526.4402 | 1129503.3096 | 2617533.3821 | 1129497.3045 | 2617537.0269 | 1129496.0579
22 | 2617520.9786 | 1129512.3653 | 2617327.0856 | 1129375.3519
23 | 2617614.5674 | 1129510.5573 | 2617612.1544 | 1129505.9814 | 2617613.823 | 1129501.6508 | 2617620.1386 | 1129499.1901 | 2617620.9684 | 1129498.9266
24 | 2617614.5674 | 1129510.5573 | 2617674.2875 | 1129486.0634 | 2617713.192 | 1129486.5216 | 2617740.8444 | 1129483.89 | 2617778.6659 | 1129483.2893 | 2617800.0535 | 1129486.8093 | 2617827.0204 | 1129494.6145 | 2617839.5358 | 1129500.3097 | 2617843.6116 | 1129502.5339
25 | 2617505.5732 | 1129692.9646 | 2617508.4304 | 1129701.0991 | 2617509.6097 | 1129706.1494 | 2617509.7902 | 1129715.6323 | 2617506.7901 | 1129727.6518 | 2617506.6373 | 1129737.9119 | 2617508.0385 | 1129743.4409
26 | 2617505.5732 | 1129692.9646 | 2617503.5355 | 1129699.7732 | 2617499.4898 | 1129703.1298 | 2617491.3314 | 1129706.3857 | 2617478.9665 | 1129709.9629 | 2617466.7752 | 1129712.1399 | 2617450.8725 | 1129713.9062 | 2617444.5223 | 1129717.8231 | 2617434.023 | 1129731.5886 | 2617425.5254 | 1129737.6338 | 2617415.3835 | 1129742.2848 | 2617405.5007 | 1129742.5788 | 2617390.5248 | 1129738.1114 | 2617390.0008 | 1129737.926
27 | 2617327.0856 | 1129375.3519 | 2617331.5405 | 1129368.4222
28 | 2617537.0269 | 1129496.0579 | 2617550.2058 | 1129491.5503 | 2617554.4025 | 1129484.0143 | 2617553.2031 | 1129459.3098 | 2617558.4088 | 1129451.7434 | 2617572.1143 | 1129445.5912 | 2617594.3718 | 1129434.4756
29 | 2617204.7482 | 1129334.4383 | 2617223.7118 | 1129383.1599
30 | 2616971.5976 | 1129323.7482 | 2616981.6825 | 1129321.9825 | 2616996.7567 | 1129313.7985 | 2617005.5478 | 1129313.0227 | 2617022.1833 | 1129319.4392 | 2617043.6169 | 1129323.3568 | 2617051.0578 | 1129328.8137 | 2617059.2677 | 1129345.7006 | 2617060.0046 | 1129368.5361 | 2617065.2976 | 1129379.0451 | 2617070.31 | 1129388.2018
31 | 2617357.0644 | 1129719.8733 | 2617364.2134 | 1129724.8184 | 2617379.7526 | 1129734.3009 | 2617390.0008 | 1129737.926
32 | 2616914.0315 | 1129316.036 | 2616923.4998 | 1129314.9164 | 2616928.5538 | 1129317.3206 | 2616938.39 | 1129325.7077 | 2616944.3749 | 1129328.5147 | 2616971.5976 | 1129323.7482
33 | 2617380.0149 | 1129860.419 | 2617382.9177 | 1129860.7609 | 2617395.2164 | 1129858.6284 | 2617406.2928 | 1129850.3116 | 2617428.7213 | 1129820.8616 | 2617440.5402 | 1129811.5466 | 2617458.0319 | 1129806.172 | 2617464.457 | 1129800.2987 | 2617476.1095 | 1129779.2442 | 2617494.9775 | 1129766.7591 | 2617501.7396 | 1129758.9081 | 2617508.0385 | 1129743.4409
34 | 2617848.2643 | 1129507.639 | 2617847.9642 | 1129515.3974 | 2617842.7334 | 1129528.7442 | 2617839.5271 | 1129531.9727
35 | 2617848.2643 | 1129507.639 | 2617846.1263 | 1129503.9086 | 2617843.6116 | 1129502.5339
36 | 2617848.2643 | 1129507.639 | 2617858.0178 | 1129501.7425 | 2617874.2709 | 1129498.9001 | 2617898.1042 | 1129501.0048 | 2617918.5686 | 1129501.4654 | 2617951.1843 | 1129505.675
37 | 2617637.7726 | 1129493.0169 | 2617635.5734 | 1129494.2881 | 2617620.9684 | 1129498.9266
38 | 2617843.6116 | 1129502.5339 | 2617853.4167 | 1129481.7192 | 2617852.0014 | 1129470.5762 | 2617850.2052 | 1129466.9053
39 | 2617951.1843 | 1129505.675 | 2617957.0186 | 1129507.093 | 2617970.8792 | 1129508.4681 | 2617990.3296 | 1129510.5934 | 2618008.3334 | 1129509.613 | 2618024.2773 | 1129507.1925 | 2618067.3183 | 1129507.5207
40 | 2617809.6448 | 1129446.9401 | 2617833.0189 | 1129450.7217 | 2617846.2436 | 1129458.809 | 2617850.2052 | 1129466.9053
41 | 2617732.2762 | 1129292.6266 | 2617732.7167 | 1129284.2015
42 | 2617732.2762 | 1129292.6266 | 2617730.2034 | 1129298.3297
43 | 2617724.9293 | 1129276.2415 | 2617728.3772 | 1129277.2744 | 2617732.7167 | 1129284.2015
44 | 2617650.7265 | 1129350.0616 | 2617658.8579 | 1129346.3388 | 2617674.4587 | 1129345.4282 | 2617683.4269 | 1129344.6985 | 2617691.7075 | 1129339.3755 | 2617717.7848 | 1129311.8493 | 2617728.5954 | 1129302.7542 | 2617730.2034 | 1129298.3297
45 | 2617650.7265 | 1129350.0616 | 2617641.9201 | 1129354.0933 | 2617639.9707 | 1129355.5456
46 | 2617637.7726 | 1129493.0169 | 2617638.8605 | 1129492.388
47 | 2617638.8605 | 1129492.388 | 2617643.5613 | 1129489.6708
48 | 2617652.5731 | 1129483.7101 | 2617648.5279 | 1129486.7999 | 2617643.5613 | 1129489.6708
49 | 2617594.3718 | 1129434.4756 | 2617604.3813 | 1129429.4768 | 2617615.6417 | 1129422.1671
50 | 2617121.9354 | 1129272.549 | 2617131.8263 | 1129279.1023
51 | 2616996.8259 | 1129239.6178 | 2617045.6647 | 1129238.7989 | 2617057.8681 | 1129240.8453 | 2617103.5068 | 1129260.3389 | 2617121.9354 | 1129272.549
52 | 2617131.8263 | 1129279.1023 | 2617138.7739 | 1129283.7054 | 2617141.599 | 1129284.8367
53 | 2616996.8259 | 1129239.6178 | 2616984.8715 | 1129231.1802 | 2616981.0441 | 1129217.0959 | 2616975.9948 | 1129212.9687 | 2616971.0888 | 1129204.4619
54 | 2617141.599 | 1129284.8367 | 2617178.6141 | 1129299.6593 | 2617182.724 | 1129303.8756
55 | 2617194.2285 | 1129315.678 | 2617182.724 | 1129303.8756
56 | 2617194.2285 | 1129315.678 | 2617200.8589 | 1129324.4456 | 2617204.7482 | 1129334.4383
57 | 2617194.2285 | 1129315.678 | 2617202.2505 | 1129304.0748
58 | 2617226.7158 | 1129263.8358 | 2617212.7296 | 1129288.9173 | 2617202.2505 | 1129304.0748
59 | 2617637.1392 | 1129411.452 | 2617631.6077 | 1129411.8028 | 2617615.6417 | 1129422.1671
60 | 2617637.1392 | 1129411.452 | 2617646.5229 | 1129410.8457 | 2617655.5736 | 1129408.2041 | 2617666.6572 | 1129402.6007
61 | 2617666.6572 | 1129402.6007 | 2617701.0481 | 1129385.2142 | 2617707.6875 | 1129380.0755 | 2617707.5081 | 1129375.5505 | 2617704.6411 | 1129373.4633 | 2617699.398 | 1129372.6143 | 2617639.5936 | 1129372.7179 | 2617632.5596 | 1129370.5297 | 2617630.2768 | 1129366.1988
62 | 2617630.2768 | 1129366.1988 | 2617630.2768 | 1129366.1988 | 2617630.6648 | 1129365.5656
63 | 2617630.6648 | 1129365.5656 | 2617634.1465 | 1129359.8847 | 2617639.9707 | 1129355.5456
64 | 2617703.3267 | 1129280.1693 | 2617695.4218 | 1129281.694
65 | 2617901.9226 | 1129241.073 | 2617898.6396 | 1129246.5704 | 2617897.9161 | 1129250.0047
66 | 2617903.0598 | 1129239.1687 | 2617901.9226 | 1129241.073
67 | 2617903.0598 | 1129239.1687 | 2617903.8221 | 1129234.0573 | 2617898.9174 | 1129232.0685
68 | 2617903.0598 | 1129239.1687 | 2617922.1106 | 1129241.2926 | 2617933.6037 | 1129238.5475 | 2617935.1866 | 1129234.6336
69 | 2617892.9179 | 1129217.5697 | 2617890.235 | 1129228.5478 | 2617898.9174 | 1129232.0685
70 | 2617937.7584 | 1129219.3726 | 2617937.7707 | 1129228.2436 | 2617935.1866 | 1129234.6336
71 | 2617892.9179 | 1129217.5697 | 2617894.7167 | 1129210.2089
72 | 2617937.7584 | 1129219.3726 | 2617941.3984 | 1129220.5728 | 2617944.0806 | 1129219.943
73 | 2617944.0806 | 1129219.943 | 2617952.7446 | 1129217.9085
74 | 2617969.3344 | 1129214.0129 | 2617952.7446 | 1129217.9085
75 | 2617901.4142 | 1129204.3023 | 2617895.6618 | 1129206.3418 | 2617894.7167 | 1129210.2089
76 | 2617901.4142 | 1129204.3023 | 2617899.407 | 1129197.971 | 2617898.8037 | 1129197.2446
77 | 2617898.8037 | 1129197.2446 | 2617897.9693 | 1129196.2399
78 | 2617894.5493 | 1129191.6995 | 2617894.9715 | 1129192.2662 | 2617896.8433 | 1129194.8841 | 2617897.9693 | 1129196.2399
79 | 2617894.5493 | 1129191.6995 | 2617892.6391 | 1129189.1356 | 2617890.0869 | 1129187.3605 | 2617887.9765 | 1129186.5651
80 | 2617886.3651 | 1129186.0365 | 2617883.7998 | 1129185.2521 | 2617883.7998 | 1129185.2521
81 | 2617886.3651 | 1129186.0365 | 2617887.4708 | 1129186.3746 | 2617887.9765 | 1129186.5651
82 | 2616881.7984 | 1129319.8471 | 2616914.0315 | 1129316.036

## bus_geodata
| x | y | coords
0 | 2617820.7731 | 1128970.7197
1 | 2617906.4478 | 1128935.7333
2 | 2617871.0155 | 1129176.5097
3 | 2617881.1034 | 1129183.5477
4 | 2617714.5913 | 1129260.6815
5 | 2617743.68 | 1129251.8032
6 | 2617713.0438 | 1129268.3141
7 | 2617766.4573 | 1129251.2857
8 | 2617252.0658 | 1129425.0959
9 | 2617272.4499 | 1129416.0775
10 | 2617228.7933 | 1129396.2156
11 | 2617322.5084 | 1129330.1389
12 | 2617226.5513 | 1129390.4552
13 | 2617074.6542 | 1129396.1379
14 | 2617505.7772 | 1129547.5939
15 | 2617520.9786 | 1129512.3653
16 | 2617614.5674 | 1129510.5573
17 | 2617505.5732 | 1129692.9646
18 | 2617331.5405 | 1129368.4222
19 | 2617537.0269 | 1129496.0579
20 | 2617327.0856 | 1129375.3519
21 | 2617223.7118 | 1129383.1599
22 | 2617070.31 | 1129388.2018
23 | 2617357.0644 | 1129719.8733
24 | 2617390.0008 | 1129737.926
25 | 2616971.5976 | 1129323.7482
26 | 2617508.0385 | 1129743.4409
27 | 2617380.0149 | 1129860.419
28 | 2617839.5271 | 1129531.9727
29 | 2617848.2643 | 1129507.639
30 | 2617620.9684 | 1129498.9266
31 | 2617843.6116 | 1129502.5339
32 | 2617951.1843 | 1129505.675
33 | 2617850.2052 | 1129466.9053
34 | 2618067.3183 | 1129507.5207
35 | 2617732.2762 | 1129292.6266
36 | 2617732.7167 | 1129284.2015
37 | 2617730.2034 | 1129298.3297
38 | 2617809.6448 | 1129446.9401
39 | 2617724.9293 | 1129276.2415
40 | 2617650.7265 | 1129350.0616
41 | 2617637.7726 | 1129493.0169
42 | 2617638.8605 | 1129492.388
43 | 2617643.5613 | 1129489.6708
44 | 2617652.5731 | 1129483.7101
45 | 2617594.3718 | 1129434.4756
46 | 2617121.9354 | 1129272.549
47 | 2617131.8263 | 1129279.1023
48 | 2616996.8259 | 1129239.6178
49 | 2617141.599 | 1129284.8367
50 | 2617182.724 | 1129303.8756
51 | 2617194.2285 | 1129315.678
52 | 2617204.7482 | 1129334.4383
53 | 2617202.2505 | 1129304.0748
54 | 2617226.7158 | 1129263.8358
55 | 2617615.6417 | 1129422.1671
56 | 2617637.1392 | 1129411.452
57 | 2617666.6572 | 1129402.6007
58 | 2617630.2768 | 1129366.1988
59 | 2617630.6648 | 1129365.5656
60 | 2617639.9707 | 1129355.5456
61 | 2617695.4218 | 1129281.694
62 | 2617703.3267 | 1129280.1693
63 | 2617897.9161 | 1129250.0047
64 | 2617901.9226 | 1129241.073
65 | 2617903.0598 | 1129239.1687
66 | 2617898.9174 | 1129232.0685
67 | 2617935.1866 | 1129234.6336
68 | 2617892.9179 | 1129217.5697
69 | 2617937.7584 | 1129219.3726
70 | 2617944.0806 | 1129219.943
71 | 2617952.7446 | 1129217.9085
72 | 2617969.3344 | 1129214.0129
73 | 2617901.4142 | 1129204.3023
74 | 2617894.7167 | 1129210.2089
75 | 2617898.8037 | 1129197.2446
76 | 2617897.9693 | 1129196.2399
77 | 2617894.5493 | 1129191.6995
78 | 2617883.7998 | 1129185.2521
79 | 2617886.3651 | 1129186.0365
80 | 2617887.9765 | 1129186.5651
81 | 2616971.0888 | 1129204.4619
82 | 2616914.0315 | 1129316.036
83 | 2616881.7984 | 1129319.8471
84 | 2617630.2768 | 1129366.1988

## line_std_types
| c_nf_per_km | r_ohm_per_km | x_ohm_per_km | max_i_ka | type | q_mm2 | alpha | voltage_rating
NAYY 4x50 SE | 210 | 0.642 | 0.083 | 0.142 | cs | 50 | 0.00403 | LV
NAYY 4x120 SE | 264 | 0.225 | 0.08 | 0.242 | cs | 120 | 0.00403 | LV
NAYY 4x150 SE | 261 | 0.208 | 0.08 | 0.27 | cs | 150 | 0.00403 | LV
NA2XS2Y 1x95 RM/25 12/20 kV | 216 | 0.313 | 0.132 | 0.252 | cs | 95 | 0.00403 | MV
NA2XS2Y 1x185 RM/25 12/20 kV | 273 | 0.161 | 0.117 | 0.362 | cs | 185 | 0.00403 | MV
NA2XS2Y 1x240 RM/25 12/20 kV | 304 | 0.122 | 0.112 | 0.421 | cs | 240 | 0.00403 | MV
NA2XS2Y 1x95 RM/25 6/10 kV | 315 | 0.313 | 0.123 | 0.249 | cs | 95 | 0.00403 | MV
NA2XS2Y 1x185 RM/25 6/10 kV | 406 | 0.161 | 0.11 | 0.358 | cs | 185 | 0.00403 | MV
NA2XS2Y 1x240 RM/25 6/10 kV | 456 | 0.122 | 0.105 | 0.416 | cs | 240 | 0.00403 | MV
NA2XS2Y 1x150 RM/25 12/20 kV | 250 | 0.206 | 0.116 | 0.319 | cs | 150 | 0.00403 | MV
NA2XS2Y 1x120 RM/25 12/20 kV | 230 | 0.253 | 0.119 | 0.283 | cs | 120 | 0.00403 | MV
NA2XS2Y 1x70 RM/25 12/20 kV | 190 | 0.443 | 0.132 | 0.22 | cs | 70 | 0.00403 | MV
NA2XS2Y 1x150 RM/25 6/10 kV | 360 | 0.206 | 0.11 | 0.315 | cs | 150 | 0.00403 | MV
NA2XS2Y 1x120 RM/25 6/10 kV | 340 | 0.253 | 0.113 | 0.28 | cs | 120 | 0.00403 | MV
NA2XS2Y 1x70 RM/25 6/10 kV | 280 | 0.443 | 0.123 | 0.217 | cs | 70 | 0.00403 | MV
N2XS(FL)2Y 1x120 RM/35 64/110 kV | 112 | 0.153 | 0.166 | 0.366 | cs | 120 | 0.00393 | HV
N2XS(FL)2Y 1x185 RM/35 64/110 kV | 125 | 0.099 | 0.156 | 0.457 | cs | 185 | 0.00393 | HV
N2XS(FL)2Y 1x240 RM/35 64/110 kV | 135 | 0.075 | 0.149 | 0.526 | cs | 240 | 0.00393 | HV
N2XS(FL)2Y 1x300 RM/35 64/110 kV | 144 | 0.06 | 0.144 | 0.588 | cs | 300 | 0.00393 | HV
15-AL1/3-ST1A 0.4 | 11 | 1.8769 | 0.35 | 0.105 | ol | 16 | 0.00403 | LV
24-AL1/4-ST1A 0.4 | 11.25 | 1.2012 | 0.335 | 0.14 | ol | 24 | 0.00403 | LV
48-AL1/8-ST1A 0.4 | 12.2 | 0.5939 | 0.3 | 0.21 | ol | 48 | 0.00403 | LV
94-AL1/15-ST1A 0.4 | 13.2 | 0.306 | 0.29 | 0.35 | ol | 94 | 0.00403 | LV
34-AL1/6-ST1A 10.0 | 9.7 | 0.8342 | 0.36 | 0.17 | ol | 34 | 0.00403 | MV
48-AL1/8-ST1A 10.0 | 10.1 | 0.5939 | 0.35 | 0.21 | ol | 48 | 0.00403 | MV
70-AL1/11-ST1A 10.0 | 10.4 | 0.4132 | 0.339 | 0.29 | ol | 70 | 0.00403 | MV
94-AL1/15-ST1A 10.0 | 10.75 | 0.306 | 0.33 | 0.35 | ol | 94 | 0.00403 | MV
122-AL1/20-ST1A 10.0 | 11.1 | 0.2376 | 0.323 | 0.41 | ol | 122 | 0.00403 | MV
149-AL1/24-ST1A 10.0 | 11.25 | 0.194 | 0.315 | 0.47 | ol | 149 | 0.00403 | MV
34-AL1/6-ST1A 20.0 | 9.15 | 0.8342 | 0.382 | 0.17 | ol | 34 | 0.00403 | MV
48-AL1/8-ST1A 20.0 | 9.5 | 0.5939 | 0.372 | 0.21 | ol | 48 | 0.00403 | MV
70-AL1/11-ST1A 20.0 | 9.7 | 0.4132 | 0.36 | 0.29 | ol | 70 | 0.00403 | MV
94-AL1/15-ST1A 20.0 | 10 | 0.306 | 0.35 | 0.35 | ol | 94 | 0.00403 | MV
122-AL1/20-ST1A 20.0 | 10.3 | 0.2376 | 0.344 | 0.41 | ol | 122 | 0.00403 | MV
149-AL1/24-ST1A 20.0 | 10.5 | 0.194 | 0.337 | 0.47 | ol | 149 | 0.00403 | MV
184-AL1/30-ST1A 20.0 | 10.75 | 0.1571 | 0.33 | 0.535 | ol | 184 | 0.00403 | MV
243-AL1/39-ST1A 20.0 | 11 | 0.1188 | 0.32 | 0.645 | ol | 243 | 0.00403 | MV
48-AL1/8-ST1A 110.0 | 8 | 0.5939 | 0.46 | 0.21 | ol | 48 | 0.00403 | HV
70-AL1/11-ST1A 110.0 | 8.4 | 0.4132 | 0.45 | 0.29 | ol | 70 | 0.00403 | HV
94-AL1/15-ST1A 110.0 | 8.65 | 0.306 | 0.44 | 0.35 | ol | 94 | 0.00403 | HV
122-AL1/20-ST1A 110.0 | 8.5 | 0.2376 | 0.43 | 0.41 | ol | 122 | 0.00403 | HV
149-AL1/24-ST1A 110.0 | 8.75 | 0.194 | 0.41 | 0.47 | ol | 149 | 0.00403 | HV
184-AL1/30-ST1A 110.0 | 8.8 | 0.1571 | 0.4 | 0.535 | ol | 184 | 0.00403 | HV
243-AL1/39-ST1A 110.0 | 9 | 0.1188 | 0.39 | 0.645 | ol | 243 | 0.00403 | HV
305-AL1/39-ST1A 110.0 | 9.2 | 0.0949 | 0.38 | 0.74 | ol | 305 | 0.00403 | HV
490-AL1/64-ST1A 110.0 | 9.75 | 0.059 | 0.37 | 0.96 | ol | 490 | 0.00403 | HV
679-AL1/86-ST1A 110.0 | 9.95 | 0.042 | 0.36 | 1.15 | ol | 679 | 0.00403 | HV
490-AL1/64-ST1A 220.0 | 10 | 0.059 | 0.285 | 0.96 | ol | 490 | 0.00403 | HV
679-AL1/86-ST1A 220.0 | 11.7 | 0.042 | 0.275 | 1.15 | ol | 679 | 0.00403 | HV
490-AL1/64-ST1A 380.0 | 11 | 0.059 | 0.253 | 0.96 | ol | 490 | 0.00403 | HV
679-AL1/86-ST1A 380.0 | 14.6 | 0.042 | 0.25 | 1.15 | ol | 679 | 0.00403 | HV

## trafo_std_types
| i0_percent | pfe_kw | vkr_percent | sn_mva | vn_lv_kv | vn_hv_kv | vk_percent | shift_degree | vector_group | tap_side | tap_neutral | tap_min | tap_max | tap_step_degree | tap_step_percent | tap_phase_shifter
160 MVA 380/110 kV | 0.06 | 60 | 0.25 | 160 | 110 | 380 | 12.2 | 0 | Yy0 | hv | 0 | -9 | 9 | 0 | 1.5 | FALSE
100 MVA 220/110 kV | 0.06 | 55 | 0.26 | 100 | 110 | 220 | 12 | 0 | Yy0 | hv | 0 | -9 | 9 | 0 | 1.5 | FALSE
63 MVA 110/20 kV | 0.04 | 22 | 0.32 | 63 | 20 | 110 | 18 | 150 | YNd5 | hv | 0 | -9 | 9 | 0 | 1.5 | FALSE
40 MVA 110/20 kV | 0.05 | 18 | 0.34 | 40 | 20 | 110 | 16.2 | 150 | YNd5 | hv | 0 | -9 | 9 | 0 | 1.5 | FALSE
25 MVA 110/20 kV | 0.07 | 14 | 0.41 | 25 | 20 | 110 | 12 | 150 | YNd5 | hv | 0 | -9 | 9 | 0 | 1.5 | FALSE
63 MVA 110/10 kV | 0.04 | 22 | 0.32 | 63 | 10 | 110 | 18 | 150 | YNd5 | hv | 0 | -9 | 9 | 0 | 1.5 | FALSE
40 MVA 110/10 kV | 0.05 | 18 | 0.34 | 40 | 10 | 110 | 16.2 | 150 | YNd5 | hv | 0 | -9 | 9 | 0 | 1.5 | FALSE
25 MVA 110/10 kV | 0.07 | 14 | 0.41 | 25 | 10 | 110 | 12 | 150 | YNd5 | hv | 0 | -9 | 9 | 0 | 1.5 | FALSE
0.25 MVA 20/0.4 kV | 0.32 | 0.8 | 1.44 | 0.25 | 0.4 | 20 | 6 | 150 | Yzn5 | hv | 0 | -2 | 2 | 0 | 2.5 | FALSE
0.4 MVA 20/0.4 kV | 0.3375 | 1.35 | 1.425 | 0.4 | 0.4 | 20 | 6 | 150 | Dyn5 | hv | 0 | -2 | 2 | 0 | 2.5 | FALSE
0.63 MVA 20/0.4 kV | 0.2619 | 1.65 | 1.206 | 0.63 | 0.4 | 20 | 6 | 150 | Dyn5 | hv | 0 | -2 | 2 | 0 | 2.5 | FALSE
0.25 MVA 10/0.4 kV | 0.24 | 0.6 | 1.2 | 0.25 | 0.4 | 10 | 4 | 150 | Dyn5 | hv | 0 | -2 | 2 | 0 | 2.5 | FALSE
0.4 MVA 10/0.4 kV | 0.2375 | 0.95 | 1.325 | 0.4 | 0.4 | 10 | 4 | 150 | Dyn5 | hv | 0 | -2 | 2 | 0 | 2.5 | FALSE
0.63 MVA 10/0.4 kV | 0.1873 | 1.18 | 1.0794 | 0.63 | 0.4 | 10 | 4 | 150 | Dyn5 | hv | 0 | -2 | 2 | 0 | 2.5 | FALSE

## trafo3w_std_types
| sn_hv_mva | sn_mv_mva | sn_lv_mva | vn_hv_kv | vn_mv_kv | vn_lv_kv | vk_hv_percent | vk_mv_percent | vk_lv_percent | vkr_hv_percent | vkr_mv_percent | vkr_lv_percent | pfe_kw | i0_percent | shift_mv_degree | shift_lv_degree | vector_group | tap_side | tap_neutral | tap_min | tap_max | tap_step_percent
63/25/38 MVA 110/20/10 kV | 63 | 25 | 38 | 110 | 20 | 10 | 10.4 | 10.4 | 10.4 | 0.28 | 0.32 | 0.35 | 35 | 0.89 | 0 | 0 | YN0yn0yn0 | hv | 0 | -10 | 10 | 1.2
63/25/38 MVA 110/10/10 kV | 63 | 25 | 38 | 110 | 10 | 10 | 10.4 | 10.4 | 10.4 | 0.28 | 0.32 | 0.35 | 35 | 0.89 | 0 | 0 | YN0yn0yn0 | hv | 0 | -10 | 10 | 1.2

## fuse_std_types
| fuse_type | i_rated_a | t_avg | t_min | t_total | x_avg | x_min | x_total
HV 100A | HV 100A | 100 | 0 | [10.0, 3.64, 0.854, 0.281, 0.1, 0.0531, 0.022, 0.01] | [10.0, 4.267, 1.21, 0.403, 0.1, 0.058, 0.022, 0.01] | 0 | [300.0, 350.0, 450.0, 550.0, 700.0, 850.0, 1200.0, 1752.0] | [600.0, 700.0, 900.0, 1150.0, 1665.0, 2000.0, 3000.0, 4313.0]
HV 10A | HV 10A | 10 | 0 | [10.0, 1675.0, 0.344, 0.156, 0.1, 0.0417, 0.0171, 0.01] | [10.0, 1.3, 0.3, 0.155, 0.1, 0.0555, 0.023, 0.01] | 0 | [30.0, 32.0, 35.0, 37.0, 39.0, 50.0, 70.0, 88.0] | [60.0, 70.0, 80.0, 87.0, 94.0, 110.0, 150.0, 216.0]
HV 125A | HV 125A | 125 | 0 | [10.0, 1.82, 0.344, 0.1, 0.0467, 0.0269, 0.01] | [10.0, 2.478, 0.426, 0.1, 0.0427, 0.0211, 0.01] | 0 | [375.0, 500.0, 700.0, 925.0, 1200.0, 1500.0, 2341.0] | [750.0, 1000.0, 1500.0, 2200.0, 3000.0, 4000.0, 5765.0]
HV 160A | HV 160A | 160 | 0 | [10.0, 4.15, 1.03, 0.198, 0.1, 0.051, 0.0172, 0.01] | [10.0, 2.3, 0.734, 0.274, 0.1, 0.046, 0.0177, 0.01] | 0 | [480.0, 550.0, 700.0, 1000.0, 1260.0, 1600.0, 2500.0, 3227.0] | [960.0, 1300.0, 1700.0, 2200.0, 2996.0, 4000.0, 6000.0, 7946.0]
HV 16A | HV 16A | 16 | 0 | [10.0, 0.352, 0.164, 0.1, 0.0649, 0.0342, 0.01] | [10.0, 2.34, 0.722, 0.181, 0.1, 0.055, 0.0296, 0.01] | 0 | [48.0, 60.0, 65.0, 71.0, 80.0, 100.0, 162.0] | [96.0, 110.0, 125.0, 150.0, 168.0, 200.0, 250.0, 398.0]
HV 200A | HV 200A | 200 | 0 | [10.0, 4.267, 1.21, 0.403, 0.1, 0.058, 0.022, 0.01] | [10.0, 3.73, 1.654, 0.328, 0.1, 0.0531, 0.019, 0.01] | 0 | [600.0, 700.0, 900.0, 1150.0, 1665.0, 2000.0, 3000.0, 4313.0] | [1200.0, 1500.0, 1800.0, 2700.0, 3960.0, 5000.0, 7500.0, 10620.0]
HV 20A | HV 20A | 20 | 0 | [10.0, 1.3, 0.3, 0.155, 0.1, 0.0555, 0.023, 0.01] | [10.0, 1.3, 0.161, 0.1, 0.0611, 0.0399, 0.0141, 0.01] | 0 | [60.0, 70.0, 80.0, 87.0, 94.0, 110.0, 150.0, 216.0] | [120.0, 150.0, 200.0, 223.0, 260.0, 300.0, 450.0, 532.0]
HV 25A | HV 25A | 25 | 0 | [10.0, 2.512, 0.833, 0.299, 0.1, 0.0372, 0.0223, 0.01] | [10.0, 3.125, 0.597, 0.198, 0.1, 0.0378, 0.022, 0.01] | 0 | [75.0, 82.0, 90.0, 100.0, 124.0, 170.0, 200.0, 289.0] | [150.0, 170.0, 210.0, 250.0, 294.0, 400.0, 500.0, 711.0]
HV 31.5A | HV 31.5A | 31.5 | 0 | [10.0, 2.34, 0.722, 0.181, 0.1, 0.055, 0.0296, 0.01] | [10.0, 2.84, 0.368, 0.164, 0.1, 0.0621, 0.0378, 0.0195, 0.01] | 0 | [95.0, 110.0, 125.0, 150.0, 165.0, 200.0, 250.0, 390.0] | [189.0, 220.0, 300.0, 350.0, 393.0, 450.0, 530.0, 700.0, 960.0]
HV 40A | HV 40A | 40 | 0 | [10.0, 1.3, 0.161, 0.1, 0.0611, 0.0399, 0.0141, 0.01] | [10.0, 2.05, 0.369, 0.198, 0.1, 0.051, 0.0298, 0.01] | 0 | [120.0, 150.0, 200.0, 223.0, 260.0, 300.0, 450.0, 532.0] | [240.0, 300.0, 400.0, 450.0, 530.0, 650.0, 800.0, 1311.0]
HV 50A | HV 50A | 50 | 0 | [10.0, 3.215, 0.597, 0.198, 0.1, 0.0378, 0.022, 0.01] | [10.0, 3.64, 0.854, 0.281, 0.1, 0.0531, 0.022, 0.01] | 0 | [150.0, 170.0, 210.0, 250.0, 294.0, 400.0, 500.0, 711.0] | [300.0, 350.0, 450.0, 550.0, 700.0, 850.0, 1200.0, 1752.0]
HV 6.3A | HV 6.3A | 6.3 | 0 | [10.0, 1.39, 0.344, 0.168, 0.1, 0.056, 0.0263, 0.01] | [10.0, 1.711, 0.516, 0.198, 0.1, 0.0634, 0.0303, 0.01] | 0 | [19.0, 19.5, 20.4, 20.8, 22.0, 25.0, 32.0, 48.0] | [38.0, 40.0, 43.0, 48.0, 53.0, 60.0, 75.0, 118.0]
HV 63A | HV 63A | 63 | 0 | [10.0, 2.84, 0.368, 0.164, 0.1, 0.0621, 0.0378, 0.0195, 0.01] | [10.0, 1.82, 0.344, 0.1, 0.0467, 0.0269, 0.01] | 0 | [189.0, 220.0, 300.0, 350.0, 393.0, 450.0, 530.0, 700.0, 961.0] | [378.0, 500.0, 700.0, 934.0, 1200.0, 1500.0, 2366.0]
HV 80A | HV 80A | 80 | 0 | [10.0, 2.05, 0.369, 0.198, 0.1, 0.051, 0.0298, 0.01] | [10.0, 4.15, 1.03, 0.198, 0.1, 0.051, 0.0172, 0.01] | 0 | [240.0, 300.0, 400.0, 450.0, 530.0, 650.0, 800.0, 1311.0] | [480.0, 550.0, 700.0, 1000.0, 1260.0, 1600.0, 2500.0, 3227.0]
Siemens NH-1-100 | Siemens NH-1-100 | 100 | [5400.0, 2000.0, 400.0, 20.0, 1.0, 0.2, 0.012, 0.004] | 0 | 0 | [150.0, 190.0, 250.0, 430.0, 900.0, 1250.0, 2700.0, 3600.0] | 0 | 0
Siemens NH-1-125 | Siemens NH-1-125 | 125 | [4800.0, 120.0, 7.0, 0.1, 0.004] | 0 | 0 | [180.0, 400.0, 740.0, 2000.0, 4250.0] | 0 | 0
Siemens NH-1-16 | Siemens NH-1-16 | 16 | [4000.0, 400.0, 2.0, 0.1, 0.04, 0.01] | 0 | 0 | [26.0, 35.0, 75.0, 150.0, 200.0, 300.0] | 0 | 0
Siemens NH-1-160 | Siemens NH-1-160 | 160 | [4800.0, 120.0, 7.0, 0.1, 0.004] | 0 | 0 | [210.0, 500.0, 900.0, 2300.0, 5000.0] | 0 | 0
Siemens NH-1-25 | Siemens NH-1-25 | 25 | [4000.0, 1000.0, 10.0, 0.2, 0.02, 0.01] | 0 | 0 | [40.0, 50.0, 100.0, 210.0, 400.0, 500.0] | 0 | 0
Siemens NH-1-50 | Siemens NH-1-50 | 50 | [4000.0, 40.0, 4.0, 1.0, 0.02, 0.01] | 0 | 0 | [86.0, 200.0, 300.0, 400.0, 1000.0, 1280.0] | 0 | 0
Siemens NH-1-63 | Siemens NH-1-63 | 63 | [4000.0, 100.0, 10.0, 2.0, 0.04, 0.01] | 0 | 0 | [100.0, 200.0, 300.0, 400.0, 1000.0, 1500.0] | 0 | 0
Siemens NH-1-80 | Siemens NH-1-80 | 80 | [4800.0, 120.0, 7.0, 0.1, 0.01] | 0 | 0 | [150.58, 250.0, 450.0, 1150.0, 2470.0] | 0 | 0
Siemens NH-2-1000 | Siemens NH-2-1000 | 1000 | [4800.0, 120.0, 7.0, 0.1, 0.004] | 0 | 0 | [1900.0, 3500.0, 8400.0, 24000.0, 52000.0] | 0 | 0
Siemens NH-2-200 | Siemens NH-2-200 | 200 | [4800.0, 120.0, 7.0, 0.1, 0.004] | 0 | 0 | [280.0, 650.0, 1200.0, 3000.0, 7000.0] | 0 | 0
Siemens NH-2-224 | Siemens NH-2-224 | 224 | [4800.0, 120.0, 7.0, 0.2, 0.04, 0.004] | 0 | 0 | [400.0, 750.0, 1453.0, 3025.0, 4315.0, 7600.0] | 0 | 0
Siemens NH-2-250 | Siemens NH-2-250 | 250 | [4800.0, 120.0, 7.0, 0.1, 0.004] | 0 | 0 | [450.0, 800.0, 1650.0, 4000.0, 8500.0] | 0 | 0
Siemens NH-2-315 | Siemens NH-2-315 | 315 | [4800.0, 120.0, 7.0, 0.1, 0.004] | 0 | 0 | [550.0, 920.0, 1900.0, 5000.0, 11000.0] | 0 | 0
Siemens NH-2-355 | Siemens NH-2-355 | 355 | [4800.0, 120.0, 6.0, 0.1, 0.004] | 0 | 0 | [650.0, 1116.27, 2350.0, 5840.0, 12790.0] | 0 | 0
Siemens NH-2-400 | Siemens NH-2-400 | 400 | [4800.0, 120.0, 7.0, 0.1, 0.004] | 0 | 0 | [720.0, 1350.0, 2800.0, 6500.0, 15000.0] | 0 | 0
Siemens NH-2-425 | Siemens NH-2-425 | 425 | [4800.0, 120.0, 7.0, 0.1, 0.004] | 0 | 0 | [850.0, 1500.0, 3050.0, 7500.0, 16500.0] | 0 | 0
Siemens NH-2-630 | Siemens NH-2-630 | 630 | [4800.0, 120.0, 7.0, 0.1, 0.004] | 0 | 0 | [1200.0, 2000.0, 4800.0, 12000.0, 26000.0] | 0 | 0

## dtypes
| element | column | dtype
0 | bus | name | object
1 | bus | vn_kv | float64
2 | bus | type | object
3 | bus | zone | object
4 | bus | in_service | bool
5 | load | name | object
6 | load | bus | uint32
7 | load | p_mw | float64
8 | load | q_mvar | float64
9 | load | const_z_percent | float64
10 | load | const_i_percent | float64
11 | load | sn_mva | float64
12 | load | scaling | float64
13 | load | in_service | bool
14 | load | type | object
15 | ext_grid | name | object
16 | ext_grid | bus | uint32
17 | ext_grid | vm_pu | float64
18 | ext_grid | va_degree | float64
19 | ext_grid | slack_weight | float64
20 | ext_grid | in_service | bool
21 | line | name | object
22 | line | std_type | object
23 | line | from_bus | uint32
24 | line | to_bus | uint32
25 | line | length_km | float64
26 | line | r_ohm_per_km | float64
27 | line | x_ohm_per_km | float64
28 | line | c_nf_per_km | float64
29 | line | g_us_per_km | float64
30 | line | max_i_ka | float64
31 | line | df | float64
32 | line | parallel | uint32
33 | line | type | object
34 | line | in_service | bool
35 | trafo | name | object
36 | trafo | std_type | object
37 | trafo | hv_bus | uint32
38 | trafo | lv_bus | uint32
39 | trafo | sn_mva | float64
40 | trafo | vn_hv_kv | float64
41 | trafo | vn_lv_kv | float64
42 | trafo | vk_percent | float64
43 | trafo | vkr_percent | float64
44 | trafo | pfe_kw | float64
45 | trafo | i0_percent | float64
46 | trafo | shift_degree | float64
47 | trafo | tap_side | object
48 | trafo | tap_neutral | int32
49 | trafo | tap_min | int32
50 | trafo | tap_max | int32
51 | trafo | tap_step_percent | float64
52 | trafo | tap_step_degree | float64
53 | trafo | tap_pos | int32
54 | trafo | tap_phase_shifter | bool
55 | trafo | parallel | uint32
56 | trafo | df | float64
57 | trafo | in_service | bool
58 | line_geodata | coords | object
59 | bus_geodata | x | float64
60 | bus_geodata | y | float64
61 | bus_geodata | coords | object

## parameters
| version | format_version | converged | OPF_converged | name | f_hz | sn_mva
0 | 2.14.6 | 2.14.0 | FALSE | FALSE |  | 50 | 1