## bus
| name | vn_kv | type | zone | in_service
0 | bus_LV_6110-21_0_7_node_0 | 0.4 | n |  | TRUE
1 | bus_LV_6110-21_0_7_node_1 | 0.4 | n |  | TRUE
2 | bus_LV_6110-21_0_7_node_2 | 0.4 | n |  | TRUE
3 | bus_LV_6110-21_0_7_node_3 | 0.4 | n |  | TRUE
4 | bus_LV_6110-21_0_7_node_4 | 0.4 | n |  | TRUE
5 | bus_LV_6110-21_0_7_node_5 | 0.4 | n |  | TRUE
6 | bus_LV_6110-21_0_7_node_22 | 0.4 | n |  | TRUE
7 | bus_LV_6110-21_0_7_node_9 | 0.4 | n |  | TRUE
8 | bus_LV_6110-21_0_7_node_6 | 0.4 | n |  | TRUE
9 | bus_LV_6110-21_0_7_node_23 | 0.4 | n |  | TRUE
10 | bus_LV_6110-21_0_7_node_10 | 0.4 | n |  | TRUE
11 | bus_LV_6110-21_0_7_node_8 | 0.4 | n |  | TRUE
12 | bus_LV_6110-21_0_7_node_7 | 0.4 | n |  | TRUE
13 | bus_LV_6110-21_0_7_node_21 | 0.4 | n |  | TRUE
14 | bus_LV_6110-21_0_7_node_19 | 0.4 | n |  | TRUE
15 | bus_LV_6110-21_0_7_node_50 | 0.4 | n |  | TRUE
16 | bus_LV_6110-21_0_7_node_11 | 0.4 | n |  | TRUE
17 | bus_LV_6110-21_0_7_node_12 | 0.4 | n |  | TRUE
18 | bus_LV_6110-21_0_7_node_13 | 0.4 | n |  | TRUE
19 | bus_LV_6110-21_0_7_node_14 | 0.4 | n |  | TRUE
20 | bus_LV_6110-21_0_7_node_30 | 0.4 | n |  | TRUE
21 | bus_LV_6110-21_0_7_node_32 | 0.4 | n |  | TRUE
22 | bus_LV_6110-21_0_7_node_33 | 0.4 | n |  | TRUE
23 | bus_LV_6110-21_0_7_node_28 | 0.4 | n |  | TRUE
24 | bus_LV_6110-21_0_7_node_40 | 0.4 | n |  | TRUE
25 | bus_LV_6110-21_0_7_node_16 | 0.4 | n |  | TRUE
26 | bus_LV_6110-21_0_7_node_29 | 0.4 | n |  | TRUE
27 | bus_LV_6110-21_0_7_node_37 | 0.4 | n |  | TRUE
28 | bus_LV_6110-21_0_7_node_38 | 0.4 | n |  | TRUE
29 | bus_LV_6110-21_0_7_node_39 | 0.4 | n |  | TRUE
30 | bus_LV_6110-21_0_7_node_17 | 0.4 | n |  | TRUE
31 | bus_LV_6110-21_0_7_node_31 | 0.4 | n |  | TRUE
32 | bus_LV_6110-21_0_7_node_42 | 0.4 | n |  | TRUE
33 | bus_LV_6110-21_0_7_node_47 | 0.4 | n |  | TRUE
34 | bus_LV_6110-21_0_7_node_34 | 0.4 | n |  | TRUE
35 | bus_LV_6110-21_0_7_node_35 | 0.4 | n |  | TRUE
36 | bus_LV_6110-21_0_7_node_36 | 0.4 | n |  | TRUE
37 | bus_LV_6110-21_0_7_node_44 | 0.4 | n |  | TRUE
38 | bus_LV_6110-21_0_7_node_41 | 0.4 | n |  | TRUE
39 | bus_LV_6110-21_0_7_node_43 | 0.4 | n |  | TRUE
40 | bus_LV_6110-21_0_7_node_45 | 0.4 | n |  | TRUE
41 | bus_LV_6110-21_0_7_node_48 | 0.4 | n |  | TRUE
42 | bus_LV_6110-21_0_7_node_49 | 0.4 | n |  | TRUE
43 | bus_LV_6110-21_0_7_node_46 | 0.4 | n |  | TRUE
44 | bus_LV_6110-21_0_7_node_18 | 0.4 | n |  | TRUE
45 | bus_LV_6110-21_0_7_node_25 | 0.4 | n |  | TRUE
46 | bus_LV_6110-21_0_7_node_26 | 0.4 | n |  | TRUE
47 | bus_LV_6110-21_0_7_node_24 | 0.4 | n |  | TRUE
48 | bus_LV_6110-21_0_7_node_27 | 0.4 | n |  | TRUE
49 | bus_MV_100_0_node_153 | 20 | n |  | TRUE

## load
| name | bus | p_mw | q_mvar | const_z_percent | const_i_percent | sn_mva | scaling | in_service | type
0 | LV_6110-21_0_7_load_0 | 0 | 0.0050339 | 0.0012616 | 0 | 0 |  | 1 | TRUE | wye
1 | LV_6110-21_0_7_load_1 | 1 | 0.0031479 | 0.00078894 | 0 | 0 |  | 1 | TRUE | wye
2 | LV_6110-21_0_7_load_2 | 2 | 0.0058067 | 0.0014553 | 0 | 0 |  | 1 | TRUE | wye
3 | LV_6110-21_0_7_load_3 | 3 | 0.0040177 | 0.0010069 | 0 | 0 |  | 1 | TRUE | wye
4 | LV_6110-21_0_7_load_5 | 5 | 0.0043889 | 0.0011 | 0 | 0 |  | 1 | TRUE | wye
5 | LV_6110-21_0_7_load_22 | 6 | 0.0040485 | 0.0010147 | 0 | 0 |  | 1 | TRUE | wye
6 | LV_6110-21_0_7_load_6 | 8 | 0.0028435 | 0.00071266 | 0 | 0 |  | 1 | TRUE | wye
7 | LV_6110-21_0_7_load_23 | 9 | 0.0051015 | 0.0012785 | 0 | 0 |  | 1 | TRUE | wye
8 | LV_6110-21_0_7_load_8 | 11 | 0.0051124 | 0.0012813 | 0 | 0 |  | 1 | TRUE | wye
9 | LV_6110-21_0_7_load_7 | 12 | 0.0040633 | 0.0010184 | 0 | 0 |  | 1 | TRUE | wye
10 | LV_6110-21_0_7_load_19 | 14 | 0.0060622 | 0.0015193 | 0 | 0 |  | 1 | TRUE | wye
11 | LV_6110-21_0_7_load_50 | 15 | 0.0042537 | 0.0010661 | 0 | 0 |  | 1 | TRUE | wye
12 | LV_6110-21_0_7_load_11 | 16 | 0.0044934 | 0.0011261 | 0 | 0 |  | 1 | TRUE | wye
13 | LV_6110-21_0_7_load_12 | 17 | 0.0041301 | 0.0010351 | 0 | 0 |  | 1 | TRUE | wye
14 | LV_6110-21_0_7_load_13 | 18 | 0.0066231 | 0.0016599 | 0 | 0 |  | 1 | TRUE | wye
15 | LV_6110-21_0_7_load_14 | 19 | 0.0037719 | 0.00094533 | 0 | 0 |  | 1 | TRUE | wye
16 | LV_6110-21_0_7_load_32 | 21 | 0.0043949 | 0.0011015 | 0 | 0 |  | 1 | TRUE | wye
17 | LV_6110-21_0_7_load_33 | 22 | 0.0055459 | 0.0013899 | 0 | 0 |  | 1 | TRUE | wye
18 | LV_6110-21_0_7_load_28 | 23 | 0.012154 | 0.0030461 | 0 | 0 |  | 1 | TRUE | wye
19 | LV_6110-21_0_7_load_16 | 25 | 0.0036029 | 0.00090297 | 0 | 0 |  | 1 | TRUE | wye
20 | LV_6110-21_0_7_load_29 | 26 | 0.0066229 | 0.0016599 | 0 | 0 |  | 1 | TRUE | wye
21 | LV_6110-21_0_7_load_37 | 27 | 0.0062243 | 0.00156 | 0 | 0 |  | 1 | TRUE | wye
22 | LV_6110-21_0_7_load_17 | 30 | 0.0036113 | 0.00090507 | 0 | 0 |  | 1 | TRUE | wye
23 | LV_6110-21_0_7_load_31 | 31 | 0.010984 | 0.0027529 | 0 | 0 |  | 1 | TRUE | wye
24 | LV_6110-21_0_7_load_42 | 32 | 0.0092479 | 0.0023177 | 0 | 0 |  | 1 | TRUE | wye
25 | LV_6110-21_0_7_load_47 | 33 | 0.004744 | 0.0011889 | 0 | 0 |  | 1 | TRUE | wye
26 | LV_6110-21_0_7_load_34 | 34 | 0.0093323 | 0.0023389 | 0 | 0 |  | 1 | TRUE | wye
27 | LV_6110-21_0_7_load_35 | 35 | 0.0099795 | 0.0025011 | 0 | 0 |  | 1 | TRUE | wye
28 | LV_6110-21_0_7_load_36 | 36 | 0.0089289 | 0.0022378 | 0 | 0 |  | 1 | TRUE | wye
29 | LV_6110-21_0_7_load_41 | 38 | 0.006978 | 0.0017488 | 0 | 0 |  | 1 | TRUE | wye
30 | LV_6110-21_0_7_load_45 | 40 | 0.0045127 | 0.001131 | 0 | 0 |  | 1 | TRUE | wye
31 | LV_6110-21_0_7_load_48 | 41 | 0.0042894 | 0.001075 | 0 | 0 |  | 1 | TRUE | wye
32 | LV_6110-21_0_7_load_49 | 42 | 0.0025966 | 0.00065078 | 0 | 0 |  | 1 | TRUE | wye
33 | LV_6110-21_0_7_load_25 | 45 | 0.0064214 | 0.0016093 | 0 | 0 |  | 1 | TRUE | wye
34 | LV_6110-21_0_7_load_26 | 46 | 0.0043721 | 0.0010958 | 0 | 0 |  | 1 | TRUE | wye
35 | LV_6110-21_0_7_load_24 | 47 | 0.0033381 | 0.0008366 | 0 | 0 |  | 1 | TRUE | wye
36 | LV_6110-21_0_7_load_27 | 48 | 0.0065906 | 0.0016518 | 0 | 0 |  | 1 | TRUE | wye

## ext_grid
| name | bus | vm_pu | va_degree | slack_weight | in_service
0 |  | 43 | 1 | 0 | 1 | TRUE

## line
| name | std_type | from_bus | to_bus | length_km | r_ohm_per_km | x_ohm_per_km | c_nf_per_km | g_us_per_km | max_i_ka | df | parallel | type | in_service
0 | LV_6110-21_0_7_line_0 | NAYY 4x150 SE | 0 | 1 | 0.0072802 | 0.208 | 0.08 | 261 | 0 | 0.27 | 1 | 1 | cs | TRUE
1 | LV_6110-21_0_7_line_1 | NAYY 4x150 SE | 0 | 2 | 0.0079441 | 0.208 | 0.08 | 261 | 0 | 0.27 | 1 | 1 | cs | TRUE
2 | LV_6110-21_0_7_line_2 | NAYY 4x150 SE | 1 | 3 | 0.015481 | 0.208 | 0.08 | 261 | 0 | 0.27 | 1 | 1 | cs | TRUE
3 | LV_6110-21_0_7_line_3 | NAYY 4x150 SE | 2 | 4 | 0.015104 | 0.208 | 0.08 | 261 | 0 | 0.27 | 1 | 1 | cs | TRUE
4 | LV_6110-21_0_7_line_4 | NAYY 4x150 SE | 3 | 5 | 0.0073893 | 0.208 | 0.08 | 261 | 0 | 0.27 | 1 | 1 | cs | TRUE
5 | LV_6110-21_0_7_line_5 | NAYY 4x150 SE | 4 | 6 | 0.020522 | 0.208 | 0.08 | 261 | 0 | 0.27 | 1 | 1 | cs | TRUE
6 | LV_6110-21_0_7_line_6 | NAYY 4x150 SE | 4 | 7 | 0.034723 | 0.208 | 0.08 | 261 | 0 | 0.27 | 1 | 1 | cs | TRUE
7 | LV_6110-21_0_7_line_7 | NAYY 4x150 SE | 5 | 8 | 0.00086909 | 0.208 | 0.08 | 261 | 0 | 0.27 | 1 | 1 | cs | TRUE
8 | LV_6110-21_0_7_line_8 | NAYY 4x150 SE | 6 | 9 | 0.0068969 | 0.208 | 0.08 | 261 | 0 | 0.27 | 1 | 1 | cs | TRUE
9 | LV_6110-21_0_7_line_9 | NAYY 4x150 SE | 7 | 10 | 0.015431 | 0.208 | 0.08 | 261 | 0 | 0.27 | 1 | 1 | cs | TRUE
10 | LV_6110-21_0_7_line_10 | NAYY 4x150 SE | 7 | 11 | 0.049447 | 0.208 | 0.08 | 261 | 0 | 0.27 | 1 | 1 | cs | TRUE
11 | LV_6110-21_0_7_line_11 | NAYY 4x150 SE | 8 | 12 | 0.020467 | 0.208 | 0.08 | 261 | 0 | 0.27 | 1 | 1 | cs | TRUE
12 | LV_6110-21_0_7_line_12 | NAYY 4x150 SE | 9 | 47 | 0.0039654 | 0.208 | 0.08 | 261 | 0 | 0.27 | 1 | 1 | cs | TRUE
13 | LV_6110-21_0_7_line_13 | NAYY 4x150 SE | 10 | 15 | 0.032823 | 0.208 | 0.08 | 261 | 0 | 0.27 | 1 | 1 | cs | TRUE
14 | LV_6110-21_0_7_line_14 | NAYY 4x150 SE | 12 | 13 | 0.014988 | 0.208 | 0.08 | 261 | 0 | 0.27 | 1 | 1 | cs | TRUE
15 | LV_6110-21_0_7_line_15 | NAYY 4x150 SE | 13 | 14 | 0.014442 | 0.208 | 0.08 | 261 | 0 | 0.27 | 1 | 1 | cs | TRUE
16 | LV_6110-21_0_7_line_16 | NAYY 4x150 SE | 16 | 17 | 0.016187 | 0.208 | 0.08 | 261 | 0 | 0.27 | 1 | 1 | cs | TRUE
17 | LV_6110-21_0_7_line_17 | NAYY 4x150 SE | 16 | 18 | 0.013411 | 0.208 | 0.08 | 261 | 0 | 0.27 | 1 | 1 | cs | TRUE
18 | LV_6110-21_0_7_line_18 | NAYY 4x150 SE | 17 | 19 | 0.0063685 | 0.208 | 0.08 | 261 | 0 | 0.27 | 1 | 1 | cs | TRUE
19 | LV_6110-21_0_7_line_19 | NAYY 4x150 SE | 19 | 25 | 0.014525 | 0.208 | 0.08 | 261 | 0 | 0.27 | 1 | 1 | cs | TRUE
20 | LV_6110-21_0_7_line_20 | NAYY 4x150 SE | 20 | 21 | 0.0040295 | 0.208 | 0.08 | 261 | 0 | 0.27 | 1 | 1 | cs | TRUE
21 | LV_6110-21_0_7_line_21 | NAYY 4x150 SE | 20 | 22 | 0.030575 | 0.208 | 0.08 | 261 | 0 | 0.27 | 1 | 1 | cs | TRUE
22 | LV_6110-21_0_7_line_22 | NAYY 4x150 SE | 20 | 23 | 0.016074 | 0.208 | 0.08 | 261 | 0 | 0.27 | 1 | 1 | cs | TRUE
23 | LV_6110-21_0_7_line_23 | NAYY 4x150 SE | 21 | 24 | 0.057407 | 0.208 | 0.08 | 261 | 0 | 0.27 | 1 | 1 | cs | TRUE
24 | LV_6110-21_0_7_line_24 | NAYY 4x150 SE | 22 | 33 | 0.011178 | 0.208 | 0.08 | 261 | 0 | 0.27 | 1 | 1 | cs | TRUE
25 | LV_6110-21_0_7_line_25 | NAYY 4x150 SE | 23 | 26 | 0.056148 | 0.208 | 0.08 | 261 | 0 | 0.27 | 1 | 1 | cs | TRUE
26 | LV_6110-21_0_7_line_26 | NAYY 4x150 SE | 24 | 28 | 0.008201 | 0.208 | 0.08 | 261 | 0 | 0.27 | 1 | 1 | cs | TRUE
27 | LV_6110-21_0_7_line_27 | NAYY 4x150 SE | 24 | 43 | 0.097062 | 0.208 | 0.08 | 261 | 0 | 0.27 | 1 | 3 | cs | TRUE
28 | LV_6110-21_0_7_line_28 | NAYY 4x150 SE | 25 | 30 | 0.0078039 | 0.208 | 0.08 | 261 | 0 | 0.27 | 1 | 1 | cs | TRUE
29 | LV_6110-21_0_7_line_29 | NAYY 4x150 SE | 26 | 31 | 0.016761 | 0.208 | 0.08 | 261 | 0 | 0.27 | 1 | 1 | cs | TRUE
30 | LV_6110-21_0_7_line_30 | NAYY 4x150 SE | 27 | 28 | 0.085263 | 0.208 | 0.08 | 261 | 0 | 0.27 | 1 | 1 | cs | TRUE
31 | LV_6110-21_0_7_line_31 | NAYY 4x150 SE | 27 | 29 | 0.032719 | 0.208 | 0.08 | 261 | 0 | 0.27 | 1 | 1 | cs | TRUE
32 | LV_6110-21_0_7_line_32 | NAYY 4x150 SE | 29 | 38 | 0.047353 | 0.208 | 0.08 | 261 | 0 | 0.27 | 1 | 1 | cs | TRUE
33 | LV_6110-21_0_7_line_33 | NAYY 4x150 SE | 30 | 44 | 0.023655 | 0.208 | 0.08 | 261 | 0 | 0.27 | 1 | 1 | cs | TRUE
34 | LV_6110-21_0_7_line_34 | NAYY 4x150 SE | 31 | 32 | 0.023126 | 0.208 | 0.08 | 261 | 0 | 0.27 | 1 | 1 | cs | TRUE
35 | LV_6110-21_0_7_line_35 | NAYY 4x150 SE | 32 | 39 | 0.030069 | 0.208 | 0.08 | 261 | 0 | 0.27 | 1 | 1 | cs | TRUE
36 | LV_6110-21_0_7_line_36 | NAYY 4x150 SE | 34 | 35 | 0.020852 | 0.208 | 0.08 | 261 | 0 | 0.27 | 1 | 1 | cs | TRUE
37 | LV_6110-21_0_7_line_37 | NAYY 4x150 SE | 35 | 36 | 0.044191 | 0.208 | 0.08 | 261 | 0 | 0.27 | 1 | 1 | cs | TRUE
38 | LV_6110-21_0_7_line_38 | NAYY 4x150 SE | 36 | 37 | 0.0088676 | 0.208 | 0.08 | 261 | 0 | 0.27 | 1 | 1 | cs | TRUE
39 | LV_6110-21_0_7_line_39 | NAYY 4x150 SE | 37 | 39 | 0.063318 | 0.208 | 0.08 | 261 | 0 | 0.27 | 1 | 1 | cs | TRUE
40 | LV_6110-21_0_7_line_40 | NAYY 4x150 SE | 39 | 40 | 0.045161 | 0.208 | 0.08 | 261 | 0 | 0.27 | 1 | 1 | cs | TRUE
41 | LV_6110-21_0_7_line_41 | NAYY 4x150 SE | 41 | 42 | 0.012692 | 0.208 | 0.08 | 261 | 0 | 0.27 | 1 | 1 | cs | TRUE
42 | LV_6110-21_0_7_line_42 | NAYY 4x150 SE | 42 | 43 | 0.073782 | 0.208 | 0.08 | 261 | 0 | 0.27 | 1 | 1 | cs | TRUE
43 | LV_6110-21_0_7_line_43 | NAYY 4x150 SE | 43 | 44 | 0.37697 | 0.208 | 0.08 | 261 | 0 | 0.27 | 1 | 3 | cs | TRUE
44 | LV_6110-21_0_7_line_44 | NAYY 4x150 SE | 44 | 45 | 0.019043 | 0.208 | 0.08 | 261 | 0 | 0.27 | 1 | 1 | cs | TRUE
45 | LV_6110-21_0_7_line_45 | NAYY 4x150 SE | 44 | 46 | 0.020992 | 0.208 | 0.08 | 261 | 0 | 0.27 | 1 | 1 | cs | TRUE
46 | LV_6110-21_0_7_line_46 | NAYY 4x150 SE | 45 | 47 | 0.013467 | 0.208 | 0.08 | 261 | 0 | 0.27 | 1 | 1 | cs | TRUE
47 | LV_6110-21_0_7_line_47 | NAYY 4x150 SE | 46 | 48 | 0.013061 | 0.208 | 0.08 | 261 | 0 | 0.27 | 1 | 1 | cs | TRUE

## trafo
| name | std_type | hv_bus | lv_bus | sn_mva | vn_hv_kv | vn_lv_kv | vk_percent | vkr_percent | pfe_kw | i0_percent | shift_degree | tap_side | tap_neutral | tap_min | tap_max | tap_step_percent | tap_step_degree | tap_pos | tap_phase_shifter | parallel | df | in_service
0 | LV_6110-21_0_7_trafo_46 | 0.25 MVA 20/0.4 kV | 49 | 43 | 0.25 | 20 | 0.4 | 6 | 1.44 | 0.8 | 0.32 | 150 | hv | 0 | -2 | 2 | 2.5 | 0 | 0 | FALSE | 1 | 1 | TRUE

## line_geodata
| x0 | y0 | x1 | y1 | x2 | y2 | x3 | y3 | x4 | y4 | x5 | y5 | x6 | y6
0 | 2615229.0654 | 1128823.0882 | 2615221.9682 | 1128821.466
1 | 2615229.0654 | 1128823.0882 | 2615236.8098 | 1128824.8583
2 | 2615221.9682 | 1128821.466 | 2615206.876 | 1128818.0165
3 | 2615251.5342 | 1128828.2238 | 2615236.8098 | 1128824.8583
4 | 2615199.6725 | 1128816.37 | 2615206.876 | 1128818.0165
5 | 2615251.5342 | 1128828.2238 | 2615256.1725 | 1128846.2554 | 2615256.0427 | 1128848.1545
6 | 2615251.5342 | 1128828.2238 | 2615250.962 | 1128826.0212 | 2615252.493 | 1128802.2913 | 2615253.5931 | 1128793.7009
7 | 2615199.6725 | 1128816.37 | 2615198.8253 | 1128816.1763
8 | 2615255.5725 | 1128855.0354 | 2615256.0427 | 1128848.1545
9 | 2615255.5497 | 1128778.3983 | 2615253.5931 | 1128793.7009
10 | 2615253.5931 | 1128793.7009 | 2615206.0508 | 1128780.1105
11 | 2615198.8253 | 1128816.1763 | 2615178.873 | 1128811.616
12 | 2615255.5725 | 1128855.0354 | 2615255.3021 | 1128858.9916
13 | 2615255.5497 | 1128778.3983 | 2615238.2521 | 1128770.4844 | 2615236.7922 | 1128756.7184
14 | 2615164.9398 | 1128812.8882 | 2615168.4592 | 1128810.2179 | 2615172.804 | 1128810.2288 | 2615178.873 | 1128811.616
15 | 2615164.9398 | 1128812.8882 | 2615159.0735 | 1128826.0854
16 | 2615199.4991 | 1128874.4671 | 2615183.8282 | 1128870.4118
17 | 2615170.8447 | 1128867.052 | 2615183.8282 | 1128870.4118
18 | 2615199.4991 | 1128874.4671 | 2615203.7237 | 1128875.5604 | 2615205.6243 | 1128876.1981
19 | 2615205.6243 | 1128876.1981 | 2615219.395 | 1128880.8188
20 | 2615061.1416 | 1129322.6461 | 2615064.6873 | 1129324.5605
21 | 2615061.1416 | 1129322.6461 | 2615030.6161 | 1129324.3776
22 | 2615061.1416 | 1129322.6461 | 2615056.3296 | 1129318.6655 | 2615048.8904 | 1129312.2411
23 | 2615120.2712 | 1129333.843 | 2615112.5823 | 1129334.4463 | 2615096.2455 | 1129334.1166 | 2615079.383 | 1129331.4734 | 2615073.965 | 1129329.5702 | 2615064.6873 | 1129324.5605
24 | 2615019.456 | 1129325.0106 | 2615030.6161 | 1129324.3776
25 | 2615048.8904 | 1129312.2411 | 2615030.9108 | 1129296.714 | 2615020.0414 | 1129290.7731 | 2615003.301 | 1129285.4179 | 2615000.8844 | 1129285.1724
26 | 2615121.0519 | 1129342.0045 | 2615120.2712 | 1129333.843
27 | 2615128.858 | 1129248.0668 | 2615130.8417 | 1129280.4321 | 2615132.5782 | 1129300.6796 | 2615134.4837 | 1129324.2292 | 2615134.7678 | 1129327.6872 | 2615123.1483 | 1129329.1478 | 2615120.2712 | 1129333.843
28 | 2615226.7936 | 1128883.3013 | 2615219.395 | 1128880.8188
29 | 2614984.2093 | 1129283.4807 | 2614997.1326 | 1129284.7913 | 2615000.8844 | 1129285.1724
30 | 2615121.0519 | 1129342.0045 | 2615054.7491 | 1129353.3675 | 2615041.3216 | 1129357.136 | 2615037.7091 | 1129358.9604
31 | 2615010.9763 | 1129377.5042 | 2615017.5541 | 1129371.3953 | 2615028.9895 | 1129363.3641 | 2615037.7091 | 1129358.9604
32 | 2615010.9763 | 1129377.5042 | 2614985.8269 | 1129349.4283 | 2614984.3882 | 1129345.6118 | 2614984.9106 | 1129343.0452 | 2614986.4653 | 1129340.47
33 | 2615249.2199 | 1128890.8264 | 2615226.7936 | 1128883.3013
34 | 2614984.2093 | 1129283.4807 | 2614974.6613 | 1129282.5125 | 2614961.1535 | 1129281.7616
35 | 2614931.1308 | 1129280.093 | 2614957.7097 | 1129281.5702 | 2614961.1535 | 1129281.7616
36 | 2614991.4851 | 1129208.0376 | 2614970.6332 | 1129207.9782
37 | 2614928.1112 | 1129215.6849 | 2614933.0463 | 1129212.2534 | 2614941.0878 | 1129209.2717 | 2614956.158 | 1129207.9415 | 2614967.8433 | 1129207.9703 | 2614970.6332 | 1129207.9782
38 | 2614921.8306 | 1129221.7526 | 2614924.1727 | 1129218.4234 | 2614928.1112 | 1129215.6849
39 | 2614931.1308 | 1129280.093 | 2614919.0581 | 1129255.9737 | 2614916.3344 | 1129248.4411 | 2614915.2697 | 1129236.6105 | 2614917.8496 | 1129227.4234 | 2614921.8306 | 1129221.7526
40 | 2614931.1308 | 1129280.093 | 2614941.1054 | 1129324.1391
41 | 2615046.6974 | 1129269.4394 | 2615054.6129 | 1129268.5589 | 2615059.2281 | 1129267.5317
42 | 2615128.858 | 1129248.0668 | 2615115.004 | 1129246.6761 | 2615107.9743 | 1129248.515 | 2615080.4568 | 1129262.031 | 2615064.6399 | 1129266.3272 | 2615059.2281 | 1129267.5317
43 | 2615249.2199 | 1128890.8264 | 2615128.858 | 1129248.0668
44 | 2615249.2199 | 1128890.8264 | 2615253.7368 | 1128872.3264
45 | 2615249.2199 | 1128890.8264 | 2615268.9476 | 1128898.0028
46 | 2615253.7368 | 1128872.3264 | 2615254.645 | 1128868.6069 | 2615255.3021 | 1128858.9916
47 | 2615268.9476 | 1128898.0028 | 2615281.2214 | 1128902.4676

## bus_geodata
| x | y | coords
0 | 2615229.0654 | 1128823.0882
1 | 2615221.9682 | 1128821.466
2 | 2615236.8098 | 1128824.8583
3 | 2615206.876 | 1128818.0165
4 | 2615251.5342 | 1128828.2238
5 | 2615199.6725 | 1128816.37
6 | 2615256.0427 | 1128848.1545
7 | 2615253.5931 | 1128793.7009
8 | 2615198.8253 | 1128816.1763
9 | 2615255.5725 | 1128855.0354
10 | 2615255.5497 | 1128778.3983
11 | 2615206.0508 | 1128780.1105
12 | 2615178.873 | 1128811.616
13 | 2615164.9398 | 1128812.8882
14 | 2615159.0735 | 1128826.0854
15 | 2615236.7922 | 1128756.7184
16 | 2615183.8282 | 1128870.4118
17 | 2615199.4991 | 1128874.4671
18 | 2615170.8447 | 1128867.052
19 | 2615205.6243 | 1128876.1981
20 | 2615061.1416 | 1129322.6461
21 | 2615064.6873 | 1129324.5605
22 | 2615030.6161 | 1129324.3776
23 | 2615048.8904 | 1129312.2411
24 | 2615120.2712 | 1129333.843
25 | 2615219.395 | 1128880.8188
26 | 2615000.8844 | 1129285.1724
27 | 2615037.7091 | 1129358.9604
28 | 2615121.0519 | 1129342.0045
29 | 2615010.9763 | 1129377.5042
30 | 2615226.7936 | 1128883.3013
31 | 2614984.2093 | 1129283.4807
32 | 2614961.1535 | 1129281.7616
33 | 2615019.456 | 1129325.0106
34 | 2614991.4851 | 1129208.0376
35 | 2614970.6332 | 1129207.9782
36 | 2614928.1112 | 1129215.6849
37 | 2614921.8306 | 1129221.7526
38 | 2614986.4653 | 1129340.47
39 | 2614931.1308 | 1129280.093
40 | 2614941.1054 | 1129324.1391
41 | 2615046.6974 | 1129269.4394
42 | 2615059.2281 | 1129267.5317
43 | 2615128.858 | 1129248.0668
44 | 2615249.2199 | 1128890.8264
45 | 2615253.7368 | 1128872.3264
46 | 2615268.9476 | 1128898.0028
47 | 2615255.3021 | 1128858.9916
48 | 2615281.2214 | 1128902.4676
49 | 2615156.128 | 1129238.1189

## line_std_types
| c_nf_per_km | r_ohm_per_km | x_ohm_per_km | max_i_ka | type | q_mm2 | alpha | voltage_rating
NAYY 4x50 SE | 210 | 0.642 | 0.083 | 0.142 | cs | 50 | 0.00403 | LV
NAYY 4x120 SE | 264 | 0.225 | 0.08 | 0.242 | cs | 120 | 0.00403 | LV
NAYY 4x150 SE | 261 | 0.208 | 0.08 | 0.27 | cs | 150 | 0.00403 | LV
NA2XS2Y 1x95 RM/25 12/20 kV | 216 | 0.313 | 0.132 | 0.252 | cs | 95 | 0.00403 | MV
NA2XS2Y 1x185 RM/25 12/20 kV | 273 | 0.161 | 0.117 | 0.362 | cs | 185 | 0.00403 | MV
NA2XS2Y 1x240 RM/25 12/20 kV | 304 | 0.122 | 0.112 | 0.421 | cs | 240 | 0.00403 | MV
NA2XS2Y 1x95 RM/25 6/10 kV | 315 | 0.313 | 0.123 | 0.249 | cs | 95 | 0.00403 | MV
NA2XS2Y 1x185 RM/25 6/10 kV | 406 | 0.161 | 0.11 | 0.358 | cs | 185 | 0.00403 | MV
NA2XS2Y 1x240 RM/25 6/10 kV | 456 | 0.122 | 0.105 | 0.416 | cs | 240 | 0.00403 | MV
NA2XS2Y 1x150 RM/25 12/20 kV | 250 | 0.206 | 0.116 | 0.319 | cs | 150 | 0.00403 | MV
NA2XS2Y 1x120 RM/25 12/20 kV | 230 | 0.253 | 0.119 | 0.283 | cs | 120 | 0.00403 | MV
NA2XS2Y 1x70 RM/25 12/20 kV | 190 | 0.443 | 0.132 | 0.22 | cs | 70 | 0.00403 | MV
NA2XS2Y 1x150 RM/25 6/10 kV | 360 | 0.206 | 0.11 | 0.315 | cs | 150 | 0.00403 | MV
NA2XS2Y 1x120 RM/25 6/10 kV | 340 | 0.253 | 0.113 | 0.28 | cs | 120 | 0.00403 | MV
NA2XS2Y 1x70 RM/25 6/10 kV | 280 | 0.443 | 0.123 | 0.217 | cs | 70 | 0.00403 | MV
N2XS(FL)2Y 1x120 RM/35 64/110 kV | 112 | 0.153 | 0.166 | 0.366 | cs | 120 | 0.00393 | HV
N2XS(FL)2Y 1x185 RM/35 64/110 kV | 125 | 0.099 | 0.156 | 0.457 | cs | 185 | 0.00393 | HV
N2XS(FL)2Y 1x240 RM/35 64/110 kV | 135 | 0.075 | 0.149 | 0.526 | cs | 240 | 0.00393 | HV
N2XS(FL)2Y 1x300 RM/35 64/110 kV | 144 | 0.06 | 0.144 | 0.588 | cs | 300 | 0.00393 | HV
15-AL1/3-ST1A 0.4 | 11 | 1.8769 | 0.35 | 0.105 | ol | 16 | 0.00403 | LV
24-AL1/4-ST1A 0.4 | 11.25 | 1.2012 | 0.335 | 0.14 | ol | 24 | 0.00403 | LV
48-AL1/8-ST1A 0.4 | 12.2 | 0.5939 | 0.3 | 0.21 | ol | 48 | 0.00403 | LV
94-AL1/15-ST1A 0.4 | 13.2 | 0.306 | 0.29 | 0.35 | ol | 94 | 0.00403 | LV
34-AL1/6-ST1A 10.0 | 9.7 | 0.8342 | 0.36 | 0.17 | ol | 34 | 0.00403 | MV
48-AL1/8-ST1A 10.0 | 10.1 | 0.5939 | 0.35 | 0.21 | ol | 48 | 0.00403 | MV
70-AL1/11-ST1A 10.0 | 10.4 | 0.4132 | 0.339 | 0.29 | ol | 70 | 0.00403 | MV
94-AL1/15-ST1A 10.0 | 10.75 | 0.306 | 0.33 | 0.35 | ol | 94 | 0.00403 | MV
122-AL1/20-ST1A 10.0 | 11.1 | 0.2376 | 0.323 | 0.41 | ol | 122 | 0.00403 | MV
149-AL1/24-ST1A 10.0 | 11.25 | 0.194 | 0.315 | 0.47 | ol | 149 | 0.00403 | MV
34-AL1/6-ST1A 20.0 | 9.15 | 0.8342 | 0.382 | 0.17 | ol | 34 | 0.00403 | MV
48-AL1/8-ST1A 20.0 | 9.5 | 0.5939 | 0.372 | 0.21 | ol | 48 | 0.00403 | MV
70-AL1/11-ST1A 20.0 | 9.7 | 0.4132 | 0.36 | 0.29 | ol | 70 | 0.00403 | MV
94-AL1/15-ST1A 20.0 | 10 | 0.306 | 0.35 | 0.35 | ol | 94 | 0.00403 | MV
122-AL1/20-ST1A 20.0 | 10.3 | 0.2376 | 0.344 | 0.41 | ol | 122 | 0.00403 | MV
149-AL1/24-ST1A 20.0 | 10.5 | 0.194 | 0.337 | 0.47 | ol | 149 | 0.00403 | MV
184-AL1/30-ST1A 20.0 | 10.75 | 0.1571 | 0.33 | 0.535 | ol | 184 | 0.00403 | MV
243-AL1/39-ST1A 20.0 | 11 | 0.1188 | 0.32 | 0.645 | ol | 243 | 0.00403 | MV
48-AL1/8-ST1A 110.0 | 8 | 0.5939 | 0.46 | 0.21 | ol | 48 | 0.00403 | HV
70-AL1/11-ST1A 110.0 | 8.4 | 0.4132 | 0.45 | 0.29 | ol | 70 | 0.00403 | HV
94-AL1/15-ST1A 110.0 | 8.65 | 0.306 | 0.44 | 0.35 | ol | 94 | 0.00403 | HV
122-AL1/20-ST1A 110.0 | 8.5 | 0.2376 | 0.43 | 0.41 | ol | 122 | 0.00403 | HV
149-AL1/24-ST1A 110.0 | 8.75 | 0.194 | 0.41 | 0.47 | ol | 149 | 0.00403 | HV
184-AL1/30-ST1A 110.0 | 8.8 | 0.1571 | 0.4 | 0.535 | ol | 184 | 0.00403 | HV
243-AL1/39-ST1A 110.0 | 9 | 0.1188 | 0.39 | 0.645 | ol | 243 | 0.00403 | HV
305-AL1/39-ST1A 110.0 | 9.2 | 0.0949 | 0.38 | 0.74 | ol | 305 | 0.00403 | HV
490-AL1/64-ST1A 110.0 | 9.75 | 0.059 | 0.37 | 0.96 | ol | 490 | 0.00403 | HV
679-AL1/86-ST1A 110.0 | 9.95 | 0.042 | 0.36 | 1.15 | ol | 679 | 0.00403 | HV
490-AL1/64-ST1A 220.0 | 10 | 0.059 | 0.285 | 0.96 | ol | 490 | 0.00403 | HV
679-AL1/86-ST1A 220.0 | 11.7 | 0.042 | 0.275 | 1.15 | ol | 679 | 0.00403 | HV
490-AL1/64-ST1A 380.0 | 11 | 0.059 | 0.253 | 0.96 | ol | 490 | 0.00403 | HV
679-AL1/86-ST1A 380.0 | 14.6 | 0.042 | 0.25 | 1.15 | ol | 679 | 0.00403 | HV

## trafo_std_types
| i0_percent | pfe_kw | vkr_percent | sn_mva | vn_lv_kv | vn_hv_kv | vk_percent | shift_degree | vector_group | tap_side | tap_neutral | tap_min | tap_max | tap_step_degree | tap_step_percent | tap_phase_shifter
160 MVA 380/110 kV | 0.06 | 60 | 0.25 | 160 | 110 | 380 | 12.2 | 0 | Yy0 | hv | 0 | -9 | 9 | 0 | 1.5 | FALSE
100 MVA 220/110 kV | 0.06 | 55 | 0.26 | 100 | 110 | 220 | 12 | 0 | Yy0 | hv | 0 | -9 | 9 | 0 | 1.5 | FALSE
63 MVA 110/20 kV | 0.04 | 22 | 0.32 | 63 | 20 | 110 | 18 | 150 | YNd5 | hv | 0 | -9 | 9 | 0 | 1.5 | FALSE
40 MVA 110/20 kV | 0.05 | 18 | 0.34 | 40 | 20 | 110 | 16.2 | 150 | YNd5 | hv | 0 | -9 | 9 | 0 | 1.5 | FALSE
25 MVA 110/20 kV | 0.07 | 14 | 0.41 | 25 | 20 | 110 | 12 | 150 | YNd5 | hv | 0 | -9 | 9 | 0 | 1.5 | FALSE
63 MVA 110/10 kV | 0.04 | 22 | 0.32 | 63 | 10 | 110 | 18 | 150 | YNd5 | hv | 0 | -9 | 9 | 0 | 1.5 | FALSE
40 MVA 110/10 kV | 0.05 | 18 | 0.34 | 40 | 10 | 110 | 16.2 | 150 | YNd5 | hv | 0 | -9 | 9 | 0 | 1.5 | FALSE
25 MVA 110/10 kV | 0.07 | 14 | 0.41 | 25 | 10 | 110 | 12 | 150 | YNd5 | hv | 0 | -9 | 9 | 0 | 1.5 | FALSE
0.25 MVA 20/0.4 kV | 0.32 | 0.8 | 1.44 | 0.25 | 0.4 | 20 | 6 | 150 | Yzn5 | hv | 0 | -2 | 2 | 0 | 2.5 | FALSE
0.4 MVA 20/0.4 kV | 0.3375 | 1.35 | 1.425 | 0.4 | 0.4 | 20 | 6 | 150 | Dyn5 | hv | 0 | -2 | 2 | 0 | 2.5 | FALSE
0.63 MVA 20/0.4 kV | 0.2619 | 1.65 | 1.206 | 0.63 | 0.4 | 20 | 6 | 150 | Dyn5 | hv | 0 | -2 | 2 | 0 | 2.5 | FALSE
0.25 MVA 10/0.4 kV | 0.24 | 0.6 | 1.2 | 0.25 | 0.4 | 10 | 4 | 150 | Dyn5 | hv | 0 | -2 | 2 | 0 | 2.5 | FALSE
0.4 MVA 10/0.4 kV | 0.2375 | 0.95 | 1.325 | 0.4 | 0.4 | 10 | 4 | 150 | Dyn5 | hv | 0 | -2 | 2 | 0 | 2.5 | FALSE
0.63 MVA 10/0.4 kV | 0.1873 | 1.18 | 1.0794 | 0.63 | 0.4 | 10 | 4 | 150 | Dyn5 | hv | 0 | -2 | 2 | 0 | 2.5 | FALSE

## trafo3w_std_types
| sn_hv_mva | sn_mv_mva | sn_lv_mva | vn_hv_kv | vn_mv_kv | vn_lv_kv | vk_hv_percent | vk_mv_percent | vk_lv_percent | vkr_hv_percent | vkr_mv_percent | vkr_lv_percent | pfe_kw | i0_percent | shift_mv_degree | shift_lv_degree | vector_group | tap_side | tap_neutral | tap_min | tap_max | tap_step_percent
63/25/38 MVA 110/20/10 kV | 63 | 25 | 38 | 110 | 20 | 10 | 10.4 | 10.4 | 10.4 | 0.28 | 0.32 | 0.35 | 35 | 0.89 | 0 | 0 | YN0yn0yn0 | hv | 0 | -10 | 10 | 1.2
63/25/38 MVA 110/10/10 kV | 63 | 25 | 38 | 110 | 10 | 10 | 10.4 | 10.4 | 10.4 | 0.28 | 0.32 | 0.35 | 35 | 0.89 | 0 | 0 | YN0yn0yn0 | hv | 0 | -10 | 10 | 1.2

## fuse_std_types
| fuse_type | i_rated_a | t_avg | t_min | t_total | x_avg | x_min | x_total
HV 100A | HV 100A | 100 | 0 | [10.0, 3.64, 0.854, 0.281, 0.1, 0.0531, 0.022, 0.01] | [10.0, 4.267, 1.21, 0.403, 0.1, 0.058, 0.022, 0.01] | 0 | [300.0, 350.0, 450.0, 550.0, 700.0, 850.0, 1200.0, 1752.0] | [600.0, 700.0, 900.0, 1150.0, 1665.0, 2000.0, 3000.0, 4313.0]
HV 10A | HV 10A | 10 | 0 | [10.0, 1675.0, 0.344, 0.156, 0.1, 0.0417, 0.0171, 0.01] | [10.0, 1.3, 0.3, 0.155, 0.1, 0.0555, 0.023, 0.01] | 0 | [30.0, 32.0, 35.0, 37.0, 39.0, 50.0, 70.0, 88.0] | [60.0, 70.0, 80.0, 87.0, 94.0, 110.0, 150.0, 216.0]
HV 125A | HV 125A | 125 | 0 | [10.0, 1.82, 0.344, 0.1, 0.0467, 0.0269, 0.01] | [10.0, 2.478, 0.426, 0.1, 0.0427, 0.0211, 0.01] | 0 | [375.0, 500.0, 700.0, 925.0, 1200.0, 1500.0, 2341.0] | [750.0, 1000.0, 1500.0, 2200.0, 3000.0, 4000.0, 5765.0]
HV 160A | HV 160A | 160 | 0 | [10.0, 4.15, 1.03, 0.198, 0.1, 0.051, 0.0172, 0.01] | [10.0, 2.3, 0.734, 0.274, 0.1, 0.046, 0.0177, 0.01] | 0 | [480.0, 550.0, 700.0, 1000.0, 1260.0, 1600.0, 2500.0, 3227.0] | [960.0, 1300.0, 1700.0, 2200.0, 2996.0, 4000.0, 6000.0, 7946.0]
HV 16A | HV 16A | 16 | 0 | [10.0, 0.352, 0.164, 0.1, 0.0649, 0.0342, 0.01] | [10.0, 2.34, 0.722, 0.181, 0.1, 0.055, 0.0296, 0.01] | 0 | [48.0, 60.0, 65.0, 71.0, 80.0, 100.0, 162.0] | [96.0, 110.0, 125.0, 150.0, 168.0, 200.0, 250.0, 398.0]
HV 200A | HV 200A | 200 | 0 | [10.0, 4.267, 1.21, 0.403, 0.1, 0.058, 0.022, 0.01] | [10.0, 3.73, 1.654, 0.328, 0.1, 0.0531, 0.019, 0.01] | 0 | [600.0, 700.0, 900.0, 1150.0, 1665.0, 2000.0, 3000.0, 4313.0] | [1200.0, 1500.0, 1800.0, 2700.0, 3960.0, 5000.0, 7500.0, 10620.0]
HV 20A | HV 20A | 20 | 0 | [10.0, 1.3, 0.3, 0.155, 0.1, 0.0555, 0.023, 0.01] | [10.0, 1.3, 0.161, 0.1, 0.0611, 0.0399, 0.0141, 0.01] | 0 | [60.0, 70.0, 80.0, 87.0, 94.0, 110.0, 150.0, 216.0] | [120.0, 150.0, 200.0, 223.0, 260.0, 300.0, 450.0, 532.0]
HV 25A | HV 25A | 25 | 0 | [10.0, 2.512, 0.833, 0.299, 0.1, 0.0372, 0.0223, 0.01] | [10.0, 3.125, 0.597, 0.198, 0.1, 0.0378, 0.022, 0.01] | 0 | [75.0, 82.0, 90.0, 100.0, 124.0, 170.0, 200.0, 289.0] | [150.0, 170.0, 210.0, 250.0, 294.0, 400.0, 500.0, 711.0]
HV 31.5A | HV 31.5A | 31.5 | 0 | [10.0, 2.34, 0.722, 0.181, 0.1, 0.055, 0.0296, 0.01] | [10.0, 2.84, 0.368, 0.164, 0.1, 0.0621, 0.0378, 0.0195, 0.01] | 0 | [95.0, 110.0, 125.0, 150.0, 165.0, 200.0, 250.0, 390.0] | [189.0, 220.0, 300.0, 350.0, 393.0, 450.0, 530.0, 700.0, 960.0]
HV 40A | HV 40A | 40 | 0 | [10.0, 1.3, 0.161, 0.1, 0.0611, 0.0399, 0.0141, 0.01] | [10.0, 2.05, 0.369, 0.198, 0.1, 0.051, 0.0298, 0.01] | 0 | [120.0, 150.0, 200.0, 223.0, 260.0, 300.0, 450.0, 532.0] | [240.0, 300.0, 400.0, 450.0, 530.0, 650.0, 800.0, 1311.0]
HV 50A | HV 50A | 50 | 0 | [10.0, 3.215, 0.597, 0.198, 0.1, 0.0378, 0.022, 0.01] | [10.0, 3.64, 0.854, 0.281, 0.1, 0.0531, 0.022, 0.01] | 0 | [150.0, 170.0, 210.0, 250.0, 294.0, 400.0, 500.0, 711.0] | [300.0, 350.0, 450.0, 550.0, 700.0, 850.0, 1200.0, 1752.0]
HV 6.3A | HV 6.3A | 6.3 | 0 | [10.0, 1.39, 0.344, 0.168, 0.1, 0.056, 0.0263, 0.01] | [10.0, 1.711, 0.516, 0.198, 0.1, 0.0634, 0.0303, 0.01] | 0 | [19.0, 19.5, 20.4, 20.8, 22.0, 25.0, 32.0, 48.0] | [38.0, 40.0, 43.0, 48.0, 53.0, 60.0, 75.0, 118.0]
HV 63A | HV 63A | 63 | 0 | [10.0, 2.84, 0.368, 0.164, 0.1, 0.0621, 0.0378, 0.0195, 0.01] | [10.0, 1.82, 0.344, 0.1, 0.0467, 0.0269, 0.01] | 0 | [189.0, 220.0, 300.0, 350.0, 393.0, 450.0, 530.0, 700.0, 961.0] | [378.0, 500.0, 700.0, 934.0, 1200.0, 1500.0, 2366.0]
HV 80A | HV 80A | 80 | 0 | [10.0, 2.05, 0.369, 0.198, 0.1, 0.051, 0.0298, 0.01] | [10.0, 4.15, 1.03, 0.198, 0.1, 0.051, 0.0172, 0.01] | 0 | [240.0, 300.0, 400.0, 450.0, 530.0, 650.0, 800.0, 1311.0] | [480.0, 550.0, 700.0, 1000.0, 1260.0, 1600.0, 2500.0, 3227.0]
Siemens NH-1-100 | Siemens NH-1-100 | 100 | [5400.0, 2000.0, 400.0, 20.0, 1.0, 0.2, 0.012, 0.004] | 0 | 0 | [150.0, 190.0, 250.0, 430.0, 900.0, 1250.0, 2700.0, 3600.0] | 0 | 0
Siemens NH-1-125 | Siemens NH-1-125 | 125 | [4800.0, 120.0, 7.0, 0.1, 0.004] | 0 | 0 | [180.0, 400.0, 740.0, 2000.0, 4250.0] | 0 | 0
Siemens NH-1-16 | Siemens NH-1-16 | 16 | [4000.0, 400.0, 2.0, 0.1, 0.04, 0.01] | 0 | 0 | [26.0, 35.0, 75.0, 150.0, 200.0, 300.0] | 0 | 0
Siemens NH-1-160 | Siemens NH-1-160 | 160 | [4800.0, 120.0, 7.0, 0.1, 0.004] | 0 | 0 | [210.0, 500.0, 900.0, 2300.0, 5000.0] | 0 | 0
Siemens NH-1-25 | Siemens NH-1-25 | 25 | [4000.0, 1000.0, 10.0, 0.2, 0.02, 0.01] | 0 | 0 | [40.0, 50.0, 100.0, 210.0, 400.0, 500.0] | 0 | 0
Siemens NH-1-50 | Siemens NH-1-50 | 50 | [4000.0, 40.0, 4.0, 1.0, 0.02, 0.01] | 0 | 0 | [86.0, 200.0, 300.0, 400.0, 1000.0, 1280.0] | 0 | 0
Siemens NH-1-63 | Siemens NH-1-63 | 63 | [4000.0, 100.0, 10.0, 2.0, 0.04, 0.01] | 0 | 0 | [100.0, 200.0, 300.0, 400.0, 1000.0, 1500.0] | 0 | 0
Siemens NH-1-80 | Siemens NH-1-80 | 80 | [4800.0, 120.0, 7.0, 0.1, 0.01] | 0 | 0 | [150.58, 250.0, 450.0, 1150.0, 2470.0] | 0 | 0
Siemens NH-2-1000 | Siemens NH-2-1000 | 1000 | [4800.0, 120.0, 7.0, 0.1, 0.004] | 0 | 0 | [1900.0, 3500.0, 8400.0, 24000.0, 52000.0] | 0 | 0
Siemens NH-2-200 | Siemens NH-2-200 | 200 | [4800.0, 120.0, 7.0, 0.1, 0.004] | 0 | 0 | [280.0, 650.0, 1200.0, 3000.0, 7000.0] | 0 | 0
Siemens NH-2-224 | Siemens NH-2-224 | 224 | [4800.0, 120.0, 7.0, 0.2, 0.04, 0.004] | 0 | 0 | [400.0, 750.0, 1453.0, 3025.0, 4315.0, 7600.0] | 0 | 0
Siemens NH-2-250 | Siemens NH-2-250 | 250 | [4800.0, 120.0, 7.0, 0.1, 0.004] | 0 | 0 | [450.0, 800.0, 1650.0, 4000.0, 8500.0] | 0 | 0
Siemens NH-2-315 | Siemens NH-2-315 | 315 | [4800.0, 120.0, 7.0, 0.1, 0.004] | 0 | 0 | [550.0, 920.0, 1900.0, 5000.0, 11000.0] | 0 | 0
Siemens NH-2-355 | Siemens NH-2-355 | 355 | [4800.0, 120.0, 6.0, 0.1, 0.004] | 0 | 0 | [650.0, 1116.27, 2350.0, 5840.0, 12790.0] | 0 | 0
Siemens NH-2-400 | Siemens NH-2-400 | 400 | [4800.0, 120.0, 7.0, 0.1, 0.004] | 0 | 0 | [720.0, 1350.0, 2800.0, 6500.0, 15000.0] | 0 | 0
Siemens NH-2-425 | Siemens NH-2-425 | 425 | [4800.0, 120.0, 7.0, 0.1, 0.004] | 0 | 0 | [850.0, 1500.0, 3050.0, 7500.0, 16500.0] | 0 | 0
Siemens NH-2-630 | Siemens NH-2-630 | 630 | [4800.0, 120.0, 7.0, 0.1, 0.004] | 0 | 0 | [1200.0, 2000.0, 4800.0, 12000.0, 26000.0] | 0 | 0

## dtypes
| element | column | dtype
0 | bus | name | object
1 | bus | vn_kv | float64
2 | bus | type | object
3 | bus | zone | object
4 | bus | in_service | bool
5 | load | name | object
6 | load | bus | uint32
7 | load | p_mw | float64
8 | load | q_mvar | float64
9 | load | const_z_percent | float64
10 | load | const_i_percent | float64
11 | load | sn_mva | float64
12 | load | scaling | float64
13 | load | in_service | bool
14 | load | type | object
15 | ext_grid | name | object
16 | ext_grid | bus | uint32
17 | ext_grid | vm_pu | float64
18 | ext_grid | va_degree | float64
19 | ext_grid | slack_weight | float64
20 | ext_grid | in_service | bool
21 | line | name | object
22 | line | std_type | object
23 | line | from_bus | uint32
24 | line | to_bus | uint32
25 | line | length_km | float64
26 | line | r_ohm_per_km | float64
27 | line | x_ohm_per_km | float64
28 | line | c_nf_per_km | float64
29 | line | g_us_per_km | float64
30 | line | max_i_ka | float64
31 | line | df | float64
32 | line | parallel | uint32
33 | line | type | object
34 | line | in_service | bool
35 | trafo | name | object
36 | trafo | std_type | object
37 | trafo | hv_bus | uint32
38 | trafo | lv_bus | uint32
39 | trafo | sn_mva | float64
40 | trafo | vn_hv_kv | float64
41 | trafo | vn_lv_kv | float64
42 | trafo | vk_percent | float64
43 | trafo | vkr_percent | float64
44 | trafo | pfe_kw | float64
45 | trafo | i0_percent | float64
46 | trafo | shift_degree | float64
47 | trafo | tap_side | object
48 | trafo | tap_neutral | int32
49 | trafo | tap_min | int32
50 | trafo | tap_max | int32
51 | trafo | tap_step_percent | float64
52 | trafo | tap_step_degree | float64
53 | trafo | tap_pos | int32
54 | trafo | tap_phase_shifter | bool
55 | trafo | parallel | uint32
56 | trafo | df | float64
57 | trafo | in_service | bool
58 | line_geodata | coords | object
59 | bus_geodata | x | float64
60 | bus_geodata | y | float64
61 | bus_geodata | coords | object

## parameters
| version | format_version | converged | OPF_converged | name | f_hz | sn_mva
0 | 2.14.6 | 2.14.0 | FALSE | FALSE |  | 50 | 1