## bus
| name | vn_kv | type | zone | in_service
0 | bus_LV_6110-46_0_2_node_0 | 0.4 | n |  | TRUE
1 | bus_LV_6110-46_0_2_node_1 | 0.4 | n |  | TRUE
2 | bus_LV_6110-46_0_2_node_2 | 0.4 | n |  | TRUE
3 | bus_LV_6110-46_0_2_node_3 | 0.4 | n |  | TRUE
4 | bus_LV_6110-46_0_2_node_5 | 0.4 | n |  | TRUE
5 | bus_LV_6110-46_0_2_node_4 | 0.4 | n |  | TRUE
6 | bus_LV_6110-46_0_2_node_44 | 0.4 | n |  | TRUE
7 | bus_LV_6110-46_0_2_node_29 | 0.4 | n |  | TRUE
8 | bus_LV_6110-46_0_2_node_24 | 0.4 | n |  | TRUE
9 | bus_LV_6110-46_0_2_node_43 | 0.4 | n |  | TRUE
10 | bus_LV_6110-46_0_2_node_45 | 0.4 | n |  | TRUE
11 | bus_LV_6110-46_0_2_node_23 | 0.4 | n |  | TRUE
12 | bus_LV_6110-46_0_2_node_25 | 0.4 | n |  | TRUE
13 | bus_LV_6110-46_0_2_node_30 | 0.4 | n |  | TRUE
14 | bus_LV_6110-46_0_2_node_31 | 0.4 | n |  | TRUE
15 | bus_LV_6110-46_0_2_node_32 | 0.4 | n |  | TRUE
16 | bus_LV_6110-46_0_2_node_48 | 0.4 | n |  | TRUE
17 | bus_LV_6110-46_0_2_node_47 | 0.4 | n |  | TRUE
18 | bus_LV_6110-46_0_2_node_50 | 0.4 | n |  | TRUE
19 | bus_LV_6110-46_0_2_node_49 | 0.4 | n |  | TRUE
20 | bus_LV_6110-46_0_2_node_46 | 0.4 | n |  | TRUE
21 | bus_LV_6110-46_0_2_node_33 | 0.4 | n |  | TRUE
22 | bus_LV_6110-46_0_2_node_34 | 0.4 | n |  | TRUE
23 | bus_LV_6110-46_0_2_node_35 | 0.4 | n |  | TRUE
24 | bus_LV_6110-46_0_2_node_36 | 0.4 | n |  | TRUE
25 | bus_LV_6110-46_0_2_node_37 | 0.4 | n |  | TRUE
26 | bus_LV_6110-46_0_2_node_38 | 0.4 | n |  | TRUE
27 | bus_LV_6110-46_0_2_node_42 | 0.4 | n |  | TRUE
28 | bus_LV_6110-46_0_2_node_40 | 0.4 | n |  | TRUE
29 | bus_LV_6110-46_0_2_node_39 | 0.4 | n |  | TRUE
30 | bus_LV_6110-46_0_2_node_41 | 0.4 | n |  | TRUE
31 | bus_LV_6110-46_0_2_node_51 | 0.4 | n |  | TRUE
32 | bus_MV_100_0_node_120 | 20 | n |  | TRUE

## load
| name | bus | p_mw | q_mvar | const_z_percent | const_i_percent | sn_mva | scaling | in_service | type
0 | LV_6110-46_0_2_load_0 | 0 | 0.0037537 | 0.00094076 | 0 | 0 |  | 1 | TRUE | wye
1 | LV_6110-46_0_2_load_5 | 4 | 0.0013274 | 0.00033268 | 0 | 0 |  | 1 | TRUE | wye
2 | LV_6110-46_0_2_load_44 | 6 | 0.002586 | 0.00064812 | 0 | 0 |  | 1 | TRUE | wye
3 | LV_6110-46_0_2_load_29 | 7 | 0.0026998 | 0.00067664 | 0 | 0 |  | 1 | TRUE | wye
4 | LV_6110-46_0_2_load_24 | 8 | 0.0021682 | 0.00054341 | 0 | 0 |  | 1 | TRUE | wye
5 | LV_6110-46_0_2_load_43 | 9 | 0.0037624 | 0.00094296 | 0 | 0 |  | 1 | TRUE | wye
6 | LV_6110-46_0_2_load_45 | 10 | 0.0026251 | 0.00065792 | 0 | 0 |  | 1 | TRUE | wye
7 | LV_6110-46_0_2_load_23 | 11 | 0.0024554 | 0.00061539 | 0 | 0 |  | 1 | TRUE | wye
8 | LV_6110-46_0_2_load_25 | 12 | 0.0021273 | 0.00053315 | 0 | 0 |  | 1 | TRUE | wye
9 | LV_6110-46_0_2_load_30 | 13 | 0.0036698 | 0.00091975 | 0 | 0 |  | 1 | TRUE | wye
10 | LV_6110-46_0_2_load_31 | 14 | 0.0044194 | 0.0011076 | 0 | 0 |  | 1 | TRUE | wye
11 | LV_6110-46_0_2_load_47 | 17 | 0.0034187 | 0.00085682 | 0 | 0 |  | 1 | TRUE | wye
12 | LV_6110-46_0_2_load_50 | 18 | 0.0041944 | 0.0010512 | 0 | 0 |  | 1 | TRUE | wye
13 | LV_6110-46_0_2_load_49 | 19 | 0.0040539 | 0.001016 | 0 | 0 |  | 1 | TRUE | wye
14 | LV_6110-46_0_2_load_46 | 20 | 0.0030046 | 0.00075301 | 0 | 0 |  | 1 | TRUE | wye
15 | LV_6110-46_0_2_load_33 | 21 | 0.0046523 | 0.001166 | 0 | 0 |  | 1 | TRUE | wye
16 | LV_6110-46_0_2_load_34 | 22 | 0.0044067 | 0.0011044 | 0 | 0 |  | 1 | TRUE | wye
17 | LV_6110-46_0_2_load_35 | 23 | 0.0061848 | 0.0015501 | 0 | 0 |  | 1 | TRUE | wye
18 | LV_6110-46_0_2_load_37 | 25 | 0.002645 | 0.0006629 | 0 | 0 |  | 1 | TRUE | wye
19 | LV_6110-46_0_2_load_38 | 26 | 0.0043462 | 0.0010892 | 0 | 0 |  | 1 | TRUE | wye
20 | LV_6110-46_0_2_load_42 | 27 | 0.0039368 | 0.00098665 | 0 | 0 |  | 1 | TRUE | wye
21 | LV_6110-46_0_2_load_39 | 29 | 0.0041978 | 0.0010521 | 0 | 0 |  | 1 | TRUE | wye
22 | LV_6110-46_0_2_load_41 | 30 | 0.0035097 | 0.00087961 | 0 | 0 |  | 1 | TRUE | wye
23 | LV_6110-46_0_2_load_51 | 31 | 0.0022714 | 0.00056926 | 0 | 0 |  | 1 | TRUE | wye

## ext_grid
| name | bus | vm_pu | va_degree | slack_weight | in_service
0 |  | 20 | 1 | 0 | 1 | TRUE

## line
| name | std_type | from_bus | to_bus | length_km | r_ohm_per_km | x_ohm_per_km | c_nf_per_km | g_us_per_km | max_i_ka | df | parallel | type | in_service
0 | LV_6110-46_0_2_line_0 | NAYY 4x150 SE | 0 | 1 | 0.44837 | 0.208 | 0.08 | 261 | 0 | 0.27 | 1 | 1 | cs | TRUE
1 | LV_6110-46_0_2_line_1 | NAYY 4x150 SE | 0 | 2 | 0.052905 | 0.208 | 0.08 | 261 | 0 | 0.27 | 1 | 1 | cs | TRUE
2 | LV_6110-46_0_2_line_2 | NAYY 4x150 SE | 1 | 3 | 0.13148 | 0.208 | 0.08 | 261 | 0 | 0.27 | 1 | 1 | cs | TRUE
3 | LV_6110-46_0_2_line_3 | NAYY 4x150 SE | 2 | 4 | 0.13382 | 0.208 | 0.08 | 261 | 0 | 0.27 | 1 | 1 | cs | TRUE
4 | LV_6110-46_0_2_line_4 | NAYY 4x150 SE | 3 | 5 | 0.21718 | 0.208 | 0.08 | 261 | 0 | 0.27 | 1 | 1 | cs | TRUE
5 | LV_6110-46_0_2_line_5 | NAYY 4x150 SE | 3 | 6 | 0.014519 | 0.208 | 0.08 | 261 | 0 | 0.27 | 1 | 1 | cs | TRUE
6 | LV_6110-46_0_2_line_6 | NAYY 4x150 SE | 4 | 8 | 0.017513 | 0.208 | 0.08 | 261 | 0 | 0.27 | 1 | 1 | cs | TRUE
7 | LV_6110-46_0_2_line_7 | NAYY 4x150 SE | 5 | 7 | 0.072592 | 0.208 | 0.08 | 261 | 0 | 0.27 | 1 | 1 | cs | TRUE
8 | LV_6110-46_0_2_line_8 | NAYY 4x150 SE | 6 | 9 | 0.16945 | 0.208 | 0.08 | 261 | 0 | 0.27 | 1 | 1 | cs | TRUE
9 | LV_6110-46_0_2_line_9 | NAYY 4x150 SE | 7 | 10 | 0.014246 | 0.208 | 0.08 | 261 | 0 | 0.27 | 1 | 1 | cs | TRUE
10 | LV_6110-46_0_2_line_10 | NAYY 4x150 SE | 8 | 11 | 0.057252 | 0.208 | 0.08 | 261 | 0 | 0.27 | 1 | 1 | cs | TRUE
11 | LV_6110-46_0_2_line_11 | NAYY 4x150 SE | 9 | 30 | 0.0077972 | 0.208 | 0.08 | 261 | 0 | 0.27 | 1 | 1 | cs | TRUE
12 | LV_6110-46_0_2_line_12 | NAYY 4x150 SE | 11 | 12 | 0.027879 | 0.208 | 0.08 | 261 | 0 | 0.27 | 1 | 1 | cs | TRUE
13 | LV_6110-46_0_2_line_13 | NAYY 4x150 SE | 13 | 14 | 0.071637 | 0.208 | 0.08 | 261 | 0 | 0.27 | 1 | 1 | cs | TRUE
14 | LV_6110-46_0_2_line_14 | NAYY 4x150 SE | 14 | 15 | 0.018111 | 0.208 | 0.08 | 261 | 0 | 0.27 | 1 | 1 | cs | TRUE
15 | LV_6110-46_0_2_line_15 | NAYY 4x150 SE | 15 | 16 | 0.028329 | 0.208 | 0.08 | 261 | 0 | 0.27 | 1 | 1 | cs | TRUE
16 | LV_6110-46_0_2_line_16 | NAYY 4x150 SE | 15 | 17 | 0.042431 | 0.208 | 0.08 | 261 | 0 | 0.27 | 1 | 1 | cs | TRUE
17 | LV_6110-46_0_2_line_17 | NAYY 4x150 SE | 16 | 18 | 0.018772 | 0.208 | 0.08 | 261 | 0 | 0.27 | 1 | 1 | cs | TRUE
18 | LV_6110-46_0_2_line_18 | NAYY 4x150 SE | 16 | 19 | 0.01599 | 0.208 | 0.08 | 261 | 0 | 0.27 | 1 | 1 | cs | TRUE
19 | LV_6110-46_0_2_line_19 | NAYY 4x150 SE | 17 | 20 | 0.008727 | 0.208 | 0.08 | 261 | 0 | 0.27 | 1 | 1 | cs | TRUE
20 | LV_6110-46_0_2_line_20 | NAYY 4x150 SE | 18 | 31 | 0.087639 | 0.208 | 0.08 | 261 | 0 | 0.27 | 1 | 1 | cs | TRUE
21 | LV_6110-46_0_2_line_21 | NAYY 4x150 SE | 20 | 26 | 0.018995 | 0.208 | 0.08 | 261 | 0 | 0.27 | 1 | 1 | cs | TRUE
22 | LV_6110-46_0_2_line_22 | NAYY 4x150 SE | 21 | 22 | 0.006524 | 0.208 | 0.08 | 261 | 0 | 0.27 | 1 | 1 | cs | TRUE
23 | LV_6110-46_0_2_line_23 | NAYY 4x150 SE | 21 | 23 | 0.0031048 | 0.208 | 0.08 | 261 | 0 | 0.27 | 1 | 1 | cs | TRUE
24 | LV_6110-46_0_2_line_24 | NAYY 4x150 SE | 22 | 24 | 0.058452 | 0.208 | 0.08 | 261 | 0 | 0.27 | 1 | 1 | cs | TRUE
25 | LV_6110-46_0_2_line_25 | NAYY 4x150 SE | 24 | 25 | 0.0021243 | 0.208 | 0.08 | 261 | 0 | 0.27 | 1 | 1 | cs | TRUE
26 | LV_6110-46_0_2_line_26 | NAYY 4x150 SE | 24 | 26 | 0.013726 | 0.208 | 0.08 | 261 | 0 | 0.27 | 1 | 1 | cs | TRUE
27 | LV_6110-46_0_2_line_27 | NAYY 4x150 SE | 25 | 27 | 0.042692 | 0.208 | 0.08 | 261 | 0 | 0.27 | 1 | 1 | cs | TRUE
28 | LV_6110-46_0_2_line_28 | NAYY 4x150 SE | 27 | 28 | 0.021159 | 0.208 | 0.08 | 261 | 0 | 0.27 | 1 | 1 | cs | TRUE
29 | LV_6110-46_0_2_line_29 | NAYY 4x150 SE | 28 | 30 | 0.006983 | 0.208 | 0.08 | 261 | 0 | 0.27 | 1 | 1 | cs | TRUE
30 | LV_6110-46_0_2_line_30 | NAYY 4x150 SE | 28 | 29 | 0.018208 | 0.208 | 0.08 | 261 | 0 | 0.27 | 1 | 1 | cs | TRUE

## trafo
| name | std_type | hv_bus | lv_bus | sn_mva | vn_hv_kv | vn_lv_kv | vk_percent | vkr_percent | pfe_kw | i0_percent | shift_degree | tap_side | tap_neutral | tap_min | tap_max | tap_step_percent | tap_step_degree | tap_pos | tap_phase_shifter | parallel | df | in_service
0 | LV_6110-46_0_2_trafo_46 | 0.25 MVA 20/0.4 kV | 32 | 20 | 0.25 | 20 | 0.4 | 6 | 1.44 | 0.8 | 0.32 | 150 | hv | 0 | -2 | 2 | 2.5 | 0 | 0 | FALSE | 1 | 1 | TRUE

## line_geodata
| x0 | y0 | x1 | y1 | x2 | y2 | x3 | y3 | x4 | y4 | x5 | y5 | x6 | y6 | x7 | y7 | x8 | y8 | x9 | y9 | x10 | y10 | x11 | y11 | x12 | y12 | x13 | y13 | x14 | y14 | x15 | y15 | x16 | y16
0 | 2614669.2592 | 1130559.9697 | 2614625.5692 | 1130531.6282 | 2614610.232 | 1130514.116 | 2614591.8292 | 1130483.9459 | 2614580.5612 | 1130452.3145 | 2614581.3493 | 1130435.2302 | 2614601.6307 | 1130340.8995 | 2614584.115 | 1130303.4724 | 2614575.6591 | 1130271.2586 | 2614578.9349 | 1130231.7137 | 2614580.924 | 1130198.7691 | 2614561.4433 | 1130160.2145
1 | 2614548.2133 | 1130109.5358 | 2614549.382 | 1130126.4358 | 2614557.2537 | 1130151.9227 | 2614561.4433 | 1130160.2145
2 | 2614669.2592 | 1130559.9697 | 2614664.6568 | 1130552.3882 | 2614660.7546 | 1130545.0419 | 2614656.2672 | 1130534.4703 | 2614652.9664 | 1130523.657 | 2614650.9214 | 1130512.6134 | 2614649.6785 | 1130501.0936 | 2614649.5389 | 1130491.9332 | 2614650.0996 | 1130483.008 | 2614651.2727 | 1130472.4056 | 2614656.4913 | 1130444.9048 | 2614658.6144 | 1130433.1708
3 | 2614548.2133 | 1130109.5358 | 2614576.3593 | 1130101.6106 | 2614606.0549 | 1130096.2349 | 2614625.9679 | 1130097.8392 | 2614652.2472 | 1130103.9277 | 2614678.9827 | 1130110.124
4 | 2614658.6144 | 1130433.1708 | 2614669.715 | 1130381.0166 | 2614674.6762 | 1130361.2745 | 2614678.6106 | 1130349.0002 | 2614681.4759 | 1130342.4928 | 2614684.5465 | 1130337.0532 | 2614690.1027 | 1130329.2961 | 2614695.2384 | 1130323.4168 | 2614701.7924 | 1130317.0851 | 2614708.0953 | 1130312.6204 | 2614716.3171 | 1130307.7046 | 2614725.1284 | 1130304.2021 | 2614733.9918 | 1130301.4778 | 2614741.9588 | 1130300.0075 | 2614751.6891 | 1130298.6638 | 2614765.8556 | 1130297.2976 | 2614788.3863 | 1130295.7851
5 | 2614658.6144 | 1130433.1708 | 2614668.1183 | 1130436.1842 | 2614670.5699 | 1130438.3134 | 2614671.1441 | 1130439.4817
6 | 2614696.0433 | 1130114.0779 | 2614678.9827 | 1130110.124
7 | 2614788.3863 | 1130295.7851 | 2614781.9492 | 1130301.5389 | 2614752.2315 | 1130313.1389 | 2614740.1578 | 1130328.0724 | 2614731.3798 | 1130337.4612
8 | 2614709.6419 | 1130455.4186 | 2614706.0457 | 1130462.3665 | 2614699.067 | 1130469.2863 | 2614690.6812 | 1130481.6165 | 2614685.4004 | 1130490.1746 | 2614680.1363 | 1130501.4563 | 2614677.1791 | 1130517.3347 | 2614674.9157 | 1130523.3766 | 2614671.1025 | 1130523.812 | 2614668.4092 | 1130522.9162 | 2614664.0565 | 1130507.6204 | 2614665.0672 | 1130494.1274 | 2614668.5799 | 1130474.6152 | 2614671.2486 | 1130463.3939 | 2614673.0754 | 1130449.9807 | 2614672.0797 | 1130441.3852 | 2614671.1441 | 1130439.4817
9 | 2614721.6505 | 1130347.8675 | 2614731.3798 | 1130337.4612
10 | 2614696.0433 | 1130114.0779 | 2614716.0361 | 1130118.7115 | 2614727.8363 | 1130121.4414 | 2614751.6549 | 1130122.6665 | 2614752.4204 | 1130122.6104
11 | 2614709.6419 | 1130455.4186 | 2614710.5567 | 1130453.651 | 2614713.3594 | 1130448.5652
12 | 2614780.2249 | 1130120.5707 | 2614752.4204 | 1130122.6104
13 | 2614741.9589 | 1130406.1386 | 2614747.0834 | 1130396.9674 | 2614781.6828 | 1130376.0969 | 2614777.3168 | 1130372.629 | 2614784.1846 | 1130363.9304 | 2614786.1604 | 1130360.3763
14 | 2614794.96 | 1130344.5472 | 2614786.1604 | 1130360.3763
15 | 2614823.2318 | 1130344.7051 | 2614809.9349 | 1130343.2275 | 2614794.96 | 1130344.5472
16 | 2614794.96 | 1130344.5472 | 2614789.5909 | 1130345.0232 | 2614777.735 | 1130352.7314 | 2614758.3147 | 1130364.8647
17 | 2614823.2318 | 1130344.7051 | 2614841.8893 | 1130346.7784
18 | 2614823.2318 | 1130344.7051 | 2614821.6923 | 1130360.621
19 | 2614758.3147 | 1130364.8647 | 2614757.7424 | 1130365.2222 | 2614750.2719 | 1130368.2271
20 | 2614928.3407 | 1130351.3882 | 2614912.3283 | 1130354.9061 | 2614899.7288 | 1130354.8751 | 2614886.8126 | 1130355.2103 | 2614847.2693 | 1130347.3763 | 2614841.8893 | 1130346.7784
21 | 2614732.6629 | 1130375.3496 | 2614735.9028 | 1130374.0068 | 2614750.2719 | 1130368.2271
22 | 2614727.9851 | 1130444.4049 | 2614726.9344 | 1130437.9661
23 | 2614728.4851 | 1130447.4692 | 2614727.9851 | 1130444.4049
24 | 2614719.9833 | 1130380.6047 | 2614718.2144 | 1130398.6204 | 2614724.0989 | 1130420.5898 | 2614726.9344 | 1130437.9661
25 | 2614719.9833 | 1130380.6047 | 2614718.623 | 1130382.2364
26 | 2614719.9833 | 1130380.6047 | 2614732.6629 | 1130375.3496
27 | 2614716.2553 | 1130421.6314 | 2614715.6105 | 1130418.0347 | 2614712.2812 | 1130406.2653 | 2614711.0853 | 1130391.2773 | 2614718.623 | 1130382.2364
28 | 2614716.7296 | 1130442.4493 | 2614718.384 | 1130433.5045 | 2614716.2553 | 1130421.6314
29 | 2614716.7296 | 1130442.4493 | 2614713.3594 | 1130448.5652
30 | 2614716.7296 | 1130442.4493 | 2614718.7133 | 1130446.9452 | 2614717.9418 | 1130460.2165

## bus_geodata
| x | y | coords
0 | 2614561.4433 | 1130160.2145
1 | 2614669.2592 | 1130559.9697
2 | 2614548.2133 | 1130109.5358
3 | 2614658.6144 | 1130433.1708
4 | 2614678.9827 | 1130110.124
5 | 2614788.3863 | 1130295.7851
6 | 2614671.1441 | 1130439.4817
7 | 2614731.3798 | 1130337.4612
8 | 2614696.0433 | 1130114.0779
9 | 2614709.6419 | 1130455.4186
10 | 2614721.6505 | 1130347.8675
11 | 2614752.4204 | 1130122.6104
12 | 2614780.2249 | 1130120.5707
13 | 2614741.9589 | 1130406.1386
14 | 2614786.1604 | 1130360.3763
15 | 2614794.96 | 1130344.5472
16 | 2614823.2318 | 1130344.7051
17 | 2614758.3147 | 1130364.8647
18 | 2614841.8893 | 1130346.7784
19 | 2614821.6923 | 1130360.621
20 | 2614750.2719 | 1130368.2271
21 | 2614727.9851 | 1130444.4049
22 | 2614726.9344 | 1130437.9661
23 | 2614728.4851 | 1130447.4692
24 | 2614719.9833 | 1130380.6047
25 | 2614718.623 | 1130382.2364
26 | 2614732.6629 | 1130375.3496
27 | 2614716.2553 | 1130421.6314
28 | 2614716.7296 | 1130442.4493
29 | 2614717.9418 | 1130460.2165
30 | 2614713.3594 | 1130448.5652
31 | 2614928.3407 | 1130351.3882
32 | 2614719.9833 | 1130380.6047

## line_std_types
| c_nf_per_km | r_ohm_per_km | x_ohm_per_km | max_i_ka | type | q_mm2 | alpha | voltage_rating
NAYY 4x50 SE | 210 | 0.642 | 0.083 | 0.142 | cs | 50 | 0.00403 | LV
NAYY 4x120 SE | 264 | 0.225 | 0.08 | 0.242 | cs | 120 | 0.00403 | LV
NAYY 4x150 SE | 261 | 0.208 | 0.08 | 0.27 | cs | 150 | 0.00403 | LV
NA2XS2Y 1x95 RM/25 12/20 kV | 216 | 0.313 | 0.132 | 0.252 | cs | 95 | 0.00403 | MV
NA2XS2Y 1x185 RM/25 12/20 kV | 273 | 0.161 | 0.117 | 0.362 | cs | 185 | 0.00403 | MV
NA2XS2Y 1x240 RM/25 12/20 kV | 304 | 0.122 | 0.112 | 0.421 | cs | 240 | 0.00403 | MV
NA2XS2Y 1x95 RM/25 6/10 kV | 315 | 0.313 | 0.123 | 0.249 | cs | 95 | 0.00403 | MV
NA2XS2Y 1x185 RM/25 6/10 kV | 406 | 0.161 | 0.11 | 0.358 | cs | 185 | 0.00403 | MV
NA2XS2Y 1x240 RM/25 6/10 kV | 456 | 0.122 | 0.105 | 0.416 | cs | 240 | 0.00403 | MV
NA2XS2Y 1x150 RM/25 12/20 kV | 250 | 0.206 | 0.116 | 0.319 | cs | 150 | 0.00403 | MV
NA2XS2Y 1x120 RM/25 12/20 kV | 230 | 0.253 | 0.119 | 0.283 | cs | 120 | 0.00403 | MV
NA2XS2Y 1x70 RM/25 12/20 kV | 190 | 0.443 | 0.132 | 0.22 | cs | 70 | 0.00403 | MV
NA2XS2Y 1x150 RM/25 6/10 kV | 360 | 0.206 | 0.11 | 0.315 | cs | 150 | 0.00403 | MV
NA2XS2Y 1x120 RM/25 6/10 kV | 340 | 0.253 | 0.113 | 0.28 | cs | 120 | 0.00403 | MV
NA2XS2Y 1x70 RM/25 6/10 kV | 280 | 0.443 | 0.123 | 0.217 | cs | 70 | 0.00403 | MV
N2XS(FL)2Y 1x120 RM/35 64/110 kV | 112 | 0.153 | 0.166 | 0.366 | cs | 120 | 0.00393 | HV
N2XS(FL)2Y 1x185 RM/35 64/110 kV | 125 | 0.099 | 0.156 | 0.457 | cs | 185 | 0.00393 | HV
N2XS(FL)2Y 1x240 RM/35 64/110 kV | 135 | 0.075 | 0.149 | 0.526 | cs | 240 | 0.00393 | HV
N2XS(FL)2Y 1x300 RM/35 64/110 kV | 144 | 0.06 | 0.144 | 0.588 | cs | 300 | 0.00393 | HV
15-AL1/3-ST1A 0.4 | 11 | 1.8769 | 0.35 | 0.105 | ol | 16 | 0.00403 | LV
24-AL1/4-ST1A 0.4 | 11.25 | 1.2012 | 0.335 | 0.14 | ol | 24 | 0.00403 | LV
48-AL1/8-ST1A 0.4 | 12.2 | 0.5939 | 0.3 | 0.21 | ol | 48 | 0.00403 | LV
94-AL1/15-ST1A 0.4 | 13.2 | 0.306 | 0.29 | 0.35 | ol | 94 | 0.00403 | LV
34-AL1/6-ST1A 10.0 | 9.7 | 0.8342 | 0.36 | 0.17 | ol | 34 | 0.00403 | MV
48-AL1/8-ST1A 10.0 | 10.1 | 0.5939 | 0.35 | 0.21 | ol | 48 | 0.00403 | MV
70-AL1/11-ST1A 10.0 | 10.4 | 0.4132 | 0.339 | 0.29 | ol | 70 | 0.00403 | MV
94-AL1/15-ST1A 10.0 | 10.75 | 0.306 | 0.33 | 0.35 | ol | 94 | 0.00403 | MV
122-AL1/20-ST1A 10.0 | 11.1 | 0.2376 | 0.323 | 0.41 | ol | 122 | 0.00403 | MV
149-AL1/24-ST1A 10.0 | 11.25 | 0.194 | 0.315 | 0.47 | ol | 149 | 0.00403 | MV
34-AL1/6-ST1A 20.0 | 9.15 | 0.8342 | 0.382 | 0.17 | ol | 34 | 0.00403 | MV
48-AL1/8-ST1A 20.0 | 9.5 | 0.5939 | 0.372 | 0.21 | ol | 48 | 0.00403 | MV
70-AL1/11-ST1A 20.0 | 9.7 | 0.4132 | 0.36 | 0.29 | ol | 70 | 0.00403 | MV
94-AL1/15-ST1A 20.0 | 10 | 0.306 | 0.35 | 0.35 | ol | 94 | 0.00403 | MV
122-AL1/20-ST1A 20.0 | 10.3 | 0.2376 | 0.344 | 0.41 | ol | 122 | 0.00403 | MV
149-AL1/24-ST1A 20.0 | 10.5 | 0.194 | 0.337 | 0.47 | ol | 149 | 0.00403 | MV
184-AL1/30-ST1A 20.0 | 10.75 | 0.1571 | 0.33 | 0.535 | ol | 184 | 0.00403 | MV
243-AL1/39-ST1A 20.0 | 11 | 0.1188 | 0.32 | 0.645 | ol | 243 | 0.00403 | MV
48-AL1/8-ST1A 110.0 | 8 | 0.5939 | 0.46 | 0.21 | ol | 48 | 0.00403 | HV
70-AL1/11-ST1A 110.0 | 8.4 | 0.4132 | 0.45 | 0.29 | ol | 70 | 0.00403 | HV
94-AL1/15-ST1A 110.0 | 8.65 | 0.306 | 0.44 | 0.35 | ol | 94 | 0.00403 | HV
122-AL1/20-ST1A 110.0 | 8.5 | 0.2376 | 0.43 | 0.41 | ol | 122 | 0.00403 | HV
149-AL1/24-ST1A 110.0 | 8.75 | 0.194 | 0.41 | 0.47 | ol | 149 | 0.00403 | HV
184-AL1/30-ST1A 110.0 | 8.8 | 0.1571 | 0.4 | 0.535 | ol | 184 | 0.00403 | HV
243-AL1/39-ST1A 110.0 | 9 | 0.1188 | 0.39 | 0.645 | ol | 243 | 0.00403 | HV
305-AL1/39-ST1A 110.0 | 9.2 | 0.0949 | 0.38 | 0.74 | ol | 305 | 0.00403 | HV
490-AL1/64-ST1A 110.0 | 9.75 | 0.059 | 0.37 | 0.96 | ol | 490 | 0.00403 | HV
679-AL1/86-ST1A 110.0 | 9.95 | 0.042 | 0.36 | 1.15 | ol | 679 | 0.00403 | HV
490-AL1/64-ST1A 220.0 | 10 | 0.059 | 0.285 | 0.96 | ol | 490 | 0.00403 | HV
679-AL1/86-ST1A 220.0 | 11.7 | 0.042 | 0.275 | 1.15 | ol | 679 | 0.00403 | HV
490-AL1/64-ST1A 380.0 | 11 | 0.059 | 0.253 | 0.96 | ol | 490 | 0.00403 | HV
679-AL1/86-ST1A 380.0 | 14.6 | 0.042 | 0.25 | 1.15 | ol | 679 | 0.00403 | HV

## trafo_std_types
| i0_percent | pfe_kw | vkr_percent | sn_mva | vn_lv_kv | vn_hv_kv | vk_percent | shift_degree | vector_group | tap_side | tap_neutral | tap_min | tap_max | tap_step_degree | tap_step_percent | tap_phase_shifter
160 MVA 380/110 kV | 0.06 | 60 | 0.25 | 160 | 110 | 380 | 12.2 | 0 | Yy0 | hv | 0 | -9 | 9 | 0 | 1.5 | FALSE
100 MVA 220/110 kV | 0.06 | 55 | 0.26 | 100 | 110 | 220 | 12 | 0 | Yy0 | hv | 0 | -9 | 9 | 0 | 1.5 | FALSE
63 MVA 110/20 kV | 0.04 | 22 | 0.32 | 63 | 20 | 110 | 18 | 150 | YNd5 | hv | 0 | -9 | 9 | 0 | 1.5 | FALSE
40 MVA 110/20 kV | 0.05 | 18 | 0.34 | 40 | 20 | 110 | 16.2 | 150 | YNd5 | hv | 0 | -9 | 9 | 0 | 1.5 | FALSE
25 MVA 110/20 kV | 0.07 | 14 | 0.41 | 25 | 20 | 110 | 12 | 150 | YNd5 | hv | 0 | -9 | 9 | 0 | 1.5 | FALSE
63 MVA 110/10 kV | 0.04 | 22 | 0.32 | 63 | 10 | 110 | 18 | 150 | YNd5 | hv | 0 | -9 | 9 | 0 | 1.5 | FALSE
40 MVA 110/10 kV | 0.05 | 18 | 0.34 | 40 | 10 | 110 | 16.2 | 150 | YNd5 | hv | 0 | -9 | 9 | 0 | 1.5 | FALSE
25 MVA 110/10 kV | 0.07 | 14 | 0.41 | 25 | 10 | 110 | 12 | 150 | YNd5 | hv | 0 | -9 | 9 | 0 | 1.5 | FALSE
0.25 MVA 20/0.4 kV | 0.32 | 0.8 | 1.44 | 0.25 | 0.4 | 20 | 6 | 150 | Yzn5 | hv | 0 | -2 | 2 | 0 | 2.5 | FALSE
0.4 MVA 20/0.4 kV | 0.3375 | 1.35 | 1.425 | 0.4 | 0.4 | 20 | 6 | 150 | Dyn5 | hv | 0 | -2 | 2 | 0 | 2.5 | FALSE
0.63 MVA 20/0.4 kV | 0.2619 | 1.65 | 1.206 | 0.63 | 0.4 | 20 | 6 | 150 | Dyn5 | hv | 0 | -2 | 2 | 0 | 2.5 | FALSE
0.25 MVA 10/0.4 kV | 0.24 | 0.6 | 1.2 | 0.25 | 0.4 | 10 | 4 | 150 | Dyn5 | hv | 0 | -2 | 2 | 0 | 2.5 | FALSE
0.4 MVA 10/0.4 kV | 0.2375 | 0.95 | 1.325 | 0.4 | 0.4 | 10 | 4 | 150 | Dyn5 | hv | 0 | -2 | 2 | 0 | 2.5 | FALSE
0.63 MVA 10/0.4 kV | 0.1873 | 1.18 | 1.0794 | 0.63 | 0.4 | 10 | 4 | 150 | Dyn5 | hv | 0 | -2 | 2 | 0 | 2.5 | FALSE

## trafo3w_std_types
| sn_hv_mva | sn_mv_mva | sn_lv_mva | vn_hv_kv | vn_mv_kv | vn_lv_kv | vk_hv_percent | vk_mv_percent | vk_lv_percent | vkr_hv_percent | vkr_mv_percent | vkr_lv_percent | pfe_kw | i0_percent | shift_mv_degree | shift_lv_degree | vector_group | tap_side | tap_neutral | tap_min | tap_max | tap_step_percent
63/25/38 MVA 110/20/10 kV | 63 | 25 | 38 | 110 | 20 | 10 | 10.4 | 10.4 | 10.4 | 0.28 | 0.32 | 0.35 | 35 | 0.89 | 0 | 0 | YN0yn0yn0 | hv | 0 | -10 | 10 | 1.2
63/25/38 MVA 110/10/10 kV | 63 | 25 | 38 | 110 | 10 | 10 | 10.4 | 10.4 | 10.4 | 0.28 | 0.32 | 0.35 | 35 | 0.89 | 0 | 0 | YN0yn0yn0 | hv | 0 | -10 | 10 | 1.2

## fuse_std_types
| fuse_type | i_rated_a | t_avg | t_min | t_total | x_avg | x_min | x_total
HV 100A | HV 100A | 100 | 0 | [10.0, 3.64, 0.854, 0.281, 0.1, 0.0531, 0.022, 0.01] | [10.0, 4.267, 1.21, 0.403, 0.1, 0.058, 0.022, 0.01] | 0 | [300.0, 350.0, 450.0, 550.0, 700.0, 850.0, 1200.0, 1752.0] | [600.0, 700.0, 900.0, 1150.0, 1665.0, 2000.0, 3000.0, 4313.0]
HV 10A | HV 10A | 10 | 0 | [10.0, 1675.0, 0.344, 0.156, 0.1, 0.0417, 0.0171, 0.01] | [10.0, 1.3, 0.3, 0.155, 0.1, 0.0555, 0.023, 0.01] | 0 | [30.0, 32.0, 35.0, 37.0, 39.0, 50.0, 70.0, 88.0] | [60.0, 70.0, 80.0, 87.0, 94.0, 110.0, 150.0, 216.0]
HV 125A | HV 125A | 125 | 0 | [10.0, 1.82, 0.344, 0.1, 0.0467, 0.0269, 0.01] | [10.0, 2.478, 0.426, 0.1, 0.0427, 0.0211, 0.01] | 0 | [375.0, 500.0, 700.0, 925.0, 1200.0, 1500.0, 2341.0] | [750.0, 1000.0, 1500.0, 2200.0, 3000.0, 4000.0, 5765.0]
HV 160A | HV 160A | 160 | 0 | [10.0, 4.15, 1.03, 0.198, 0.1, 0.051, 0.0172, 0.01] | [10.0, 2.3, 0.734, 0.274, 0.1, 0.046, 0.0177, 0.01] | 0 | [480.0, 550.0, 700.0, 1000.0, 1260.0, 1600.0, 2500.0, 3227.0] | [960.0, 1300.0, 1700.0, 2200.0, 2996.0, 4000.0, 6000.0, 7946.0]
HV 16A | HV 16A | 16 | 0 | [10.0, 0.352, 0.164, 0.1, 0.0649, 0.0342, 0.01] | [10.0, 2.34, 0.722, 0.181, 0.1, 0.055, 0.0296, 0.01] | 0 | [48.0, 60.0, 65.0, 71.0, 80.0, 100.0, 162.0] | [96.0, 110.0, 125.0, 150.0, 168.0, 200.0, 250.0, 398.0]
HV 200A | HV 200A | 200 | 0 | [10.0, 4.267, 1.21, 0.403, 0.1, 0.058, 0.022, 0.01] | [10.0, 3.73, 1.654, 0.328, 0.1, 0.0531, 0.019, 0.01] | 0 | [600.0, 700.0, 900.0, 1150.0, 1665.0, 2000.0, 3000.0, 4313.0] | [1200.0, 1500.0, 1800.0, 2700.0, 3960.0, 5000.0, 7500.0, 10620.0]
HV 20A | HV 20A | 20 | 0 | [10.0, 1.3, 0.3, 0.155, 0.1, 0.0555, 0.023, 0.01] | [10.0, 1.3, 0.161, 0.1, 0.0611, 0.0399, 0.0141, 0.01] | 0 | [60.0, 70.0, 80.0, 87.0, 94.0, 110.0, 150.0, 216.0] | [120.0, 150.0, 200.0, 223.0, 260.0, 300.0, 450.0, 532.0]
HV 25A | HV 25A | 25 | 0 | [10.0, 2.512, 0.833, 0.299, 0.1, 0.0372, 0.0223, 0.01] | [10.0, 3.125, 0.597, 0.198, 0.1, 0.0378, 0.022, 0.01] | 0 | [75.0, 82.0, 90.0, 100.0, 124.0, 170.0, 200.0, 289.0] | [150.0, 170.0, 210.0, 250.0, 294.0, 400.0, 500.0, 711.0]
HV 31.5A | HV 31.5A | 31.5 | 0 | [10.0, 2.34, 0.722, 0.181, 0.1, 0.055, 0.0296, 0.01] | [10.0, 2.84, 0.368, 0.164, 0.1, 0.0621, 0.0378, 0.0195, 0.01] | 0 | [95.0, 110.0, 125.0, 150.0, 165.0, 200.0, 250.0, 390.0] | [189.0, 220.0, 300.0, 350.0, 393.0, 450.0, 530.0, 700.0, 960.0]
HV 40A | HV 40A | 40 | 0 | [10.0, 1.3, 0.161, 0.1, 0.0611, 0.0399, 0.0141, 0.01] | [10.0, 2.05, 0.369, 0.198, 0.1, 0.051, 0.0298, 0.01] | 0 | [120.0, 150.0, 200.0, 223.0, 260.0, 300.0, 450.0, 532.0] | [240.0, 300.0, 400.0, 450.0, 530.0, 650.0, 800.0, 1311.0]
HV 50A | HV 50A | 50 | 0 | [10.0, 3.215, 0.597, 0.198, 0.1, 0.0378, 0.022, 0.01] | [10.0, 3.64, 0.854, 0.281, 0.1, 0.0531, 0.022, 0.01] | 0 | [150.0, 170.0, 210.0, 250.0, 294.0, 400.0, 500.0, 711.0] | [300.0, 350.0, 450.0, 550.0, 700.0, 850.0, 1200.0, 1752.0]
HV 6.3A | HV 6.3A | 6.3 | 0 | [10.0, 1.39, 0.344, 0.168, 0.1, 0.056, 0.0263, 0.01] | [10.0, 1.711, 0.516, 0.198, 0.1, 0.0634, 0.0303, 0.01] | 0 | [19.0, 19.5, 20.4, 20.8, 22.0, 25.0, 32.0, 48.0] | [38.0, 40.0, 43.0, 48.0, 53.0, 60.0, 75.0, 118.0]
HV 63A | HV 63A | 63 | 0 | [10.0, 2.84, 0.368, 0.164, 0.1, 0.0621, 0.0378, 0.0195, 0.01] | [10.0, 1.82, 0.344, 0.1, 0.0467, 0.0269, 0.01] | 0 | [189.0, 220.0, 300.0, 350.0, 393.0, 450.0, 530.0, 700.0, 961.0] | [378.0, 500.0, 700.0, 934.0, 1200.0, 1500.0, 2366.0]
HV 80A | HV 80A | 80 | 0 | [10.0, 2.05, 0.369, 0.198, 0.1, 0.051, 0.0298, 0.01] | [10.0, 4.15, 1.03, 0.198, 0.1, 0.051, 0.0172, 0.01] | 0 | [240.0, 300.0, 400.0, 450.0, 530.0, 650.0, 800.0, 1311.0] | [480.0, 550.0, 700.0, 1000.0, 1260.0, 1600.0, 2500.0, 3227.0]
Siemens NH-1-100 | Siemens NH-1-100 | 100 | [5400.0, 2000.0, 400.0, 20.0, 1.0, 0.2, 0.012, 0.004] | 0 | 0 | [150.0, 190.0, 250.0, 430.0, 900.0, 1250.0, 2700.0, 3600.0] | 0 | 0
Siemens NH-1-125 | Siemens NH-1-125 | 125 | [4800.0, 120.0, 7.0, 0.1, 0.004] | 0 | 0 | [180.0, 400.0, 740.0, 2000.0, 4250.0] | 0 | 0
Siemens NH-1-16 | Siemens NH-1-16 | 16 | [4000.0, 400.0, 2.0, 0.1, 0.04, 0.01] | 0 | 0 | [26.0, 35.0, 75.0, 150.0, 200.0, 300.0] | 0 | 0
Siemens NH-1-160 | Siemens NH-1-160 | 160 | [4800.0, 120.0, 7.0, 0.1, 0.004] | 0 | 0 | [210.0, 500.0, 900.0, 2300.0, 5000.0] | 0 | 0
Siemens NH-1-25 | Siemens NH-1-25 | 25 | [4000.0, 1000.0, 10.0, 0.2, 0.02, 0.01] | 0 | 0 | [40.0, 50.0, 100.0, 210.0, 400.0, 500.0] | 0 | 0
Siemens NH-1-50 | Siemens NH-1-50 | 50 | [4000.0, 40.0, 4.0, 1.0, 0.02, 0.01] | 0 | 0 | [86.0, 200.0, 300.0, 400.0, 1000.0, 1280.0] | 0 | 0
Siemens NH-1-63 | Siemens NH-1-63 | 63 | [4000.0, 100.0, 10.0, 2.0, 0.04, 0.01] | 0 | 0 | [100.0, 200.0, 300.0, 400.0, 1000.0, 1500.0] | 0 | 0
Siemens NH-1-80 | Siemens NH-1-80 | 80 | [4800.0, 120.0, 7.0, 0.1, 0.01] | 0 | 0 | [150.58, 250.0, 450.0, 1150.0, 2470.0] | 0 | 0
Siemens NH-2-1000 | Siemens NH-2-1000 | 1000 | [4800.0, 120.0, 7.0, 0.1, 0.004] | 0 | 0 | [1900.0, 3500.0, 8400.0, 24000.0, 52000.0] | 0 | 0
Siemens NH-2-200 | Siemens NH-2-200 | 200 | [4800.0, 120.0, 7.0, 0.1, 0.004] | 0 | 0 | [280.0, 650.0, 1200.0, 3000.0, 7000.0] | 0 | 0
Siemens NH-2-224 | Siemens NH-2-224 | 224 | [4800.0, 120.0, 7.0, 0.2, 0.04, 0.004] | 0 | 0 | [400.0, 750.0, 1453.0, 3025.0, 4315.0, 7600.0] | 0 | 0
Siemens NH-2-250 | Siemens NH-2-250 | 250 | [4800.0, 120.0, 7.0, 0.1, 0.004] | 0 | 0 | [450.0, 800.0, 1650.0, 4000.0, 8500.0] | 0 | 0
Siemens NH-2-315 | Siemens NH-2-315 | 315 | [4800.0, 120.0, 7.0, 0.1, 0.004] | 0 | 0 | [550.0, 920.0, 1900.0, 5000.0, 11000.0] | 0 | 0
Siemens NH-2-355 | Siemens NH-2-355 | 355 | [4800.0, 120.0, 6.0, 0.1, 0.004] | 0 | 0 | [650.0, 1116.27, 2350.0, 5840.0, 12790.0] | 0 | 0
Siemens NH-2-400 | Siemens NH-2-400 | 400 | [4800.0, 120.0, 7.0, 0.1, 0.004] | 0 | 0 | [720.0, 1350.0, 2800.0, 6500.0, 15000.0] | 0 | 0
Siemens NH-2-425 | Siemens NH-2-425 | 425 | [4800.0, 120.0, 7.0, 0.1, 0.004] | 0 | 0 | [850.0, 1500.0, 3050.0, 7500.0, 16500.0] | 0 | 0
Siemens NH-2-630 | Siemens NH-2-630 | 630 | [4800.0, 120.0, 7.0, 0.1, 0.004] | 0 | 0 | [1200.0, 2000.0, 4800.0, 12000.0, 26000.0] | 0 | 0

## dtypes
| element | column | dtype
0 | bus | name | object
1 | bus | vn_kv | float64
2 | bus | type | object
3 | bus | zone | object
4 | bus | in_service | bool
5 | load | name | object
6 | load | bus | uint32
7 | load | p_mw | float64
8 | load | q_mvar | float64
9 | load | const_z_percent | float64
10 | load | const_i_percent | float64
11 | load | sn_mva | float64
12 | load | scaling | float64
13 | load | in_service | bool
14 | load | type | object
15 | ext_grid | name | object
16 | ext_grid | bus | uint32
17 | ext_grid | vm_pu | float64
18 | ext_grid | va_degree | float64
19 | ext_grid | slack_weight | float64
20 | ext_grid | in_service | bool
21 | line | name | object
22 | line | std_type | object
23 | line | from_bus | uint32
24 | line | to_bus | uint32
25 | line | length_km | float64
26 | line | r_ohm_per_km | float64
27 | line | x_ohm_per_km | float64
28 | line | c_nf_per_km | float64
29 | line | g_us_per_km | float64
30 | line | max_i_ka | float64
31 | line | df | float64
32 | line | parallel | uint32
33 | line | type | object
34 | line | in_service | bool
35 | trafo | name | object
36 | trafo | std_type | object
37 | trafo | hv_bus | uint32
38 | trafo | lv_bus | uint32
39 | trafo | sn_mva | float64
40 | trafo | vn_hv_kv | float64
41 | trafo | vn_lv_kv | float64
42 | trafo | vk_percent | float64
43 | trafo | vkr_percent | float64
44 | trafo | pfe_kw | float64
45 | trafo | i0_percent | float64
46 | trafo | shift_degree | float64
47 | trafo | tap_side | object
48 | trafo | tap_neutral | int32
49 | trafo | tap_min | int32
50 | trafo | tap_max | int32
51 | trafo | tap_step_percent | float64
52 | trafo | tap_step_degree | float64
53 | trafo | tap_pos | int32
54 | trafo | tap_phase_shifter | bool
55 | trafo | parallel | uint32
56 | trafo | df | float64
57 | trafo | in_service | bool
58 | line_geodata | coords | object
59 | bus_geodata | x | float64
60 | bus_geodata | y | float64
61 | bus_geodata | coords | object

## parameters
| version | format_version | converged | OPF_converged | name | f_hz | sn_mva
0 | 2.14.6 | 2.14.0 | FALSE | FALSE |  | 50 | 1