## bus
| name | vn_kv | type | zone | in_service
0 | bus_LV_6110-64_0_3_node_0 | 0.4 | n |  | TRUE
1 | bus_LV_6110-64_0_3_node_1 | 0.4 | n |  | TRUE
2 | bus_LV_6110-64_0_3_node_2 | 0.4 | n |  | TRUE
3 | bus_LV_6110-64_0_3_node_3 | 0.4 | n |  | TRUE
4 | bus_LV_6110-64_0_3_node_67 | 0.4 | n |  | TRUE
5 | bus_LV_6110-64_0_3_node_4 | 0.4 | n |  | TRUE
6 | bus_LV_6110-64_0_3_node_65 | 0.4 | n |  | TRUE
7 | bus_LV_6110-64_0_3_node_5 | 0.4 | n |  | TRUE
8 | bus_LV_6110-64_0_3_node_6 | 0.4 | n |  | TRUE
9 | bus_LV_6110-64_0_3_node_7 | 0.4 | n |  | TRUE
10 | bus_LV_6110-64_0_3_node_45 | 0.4 | n |  | TRUE
11 | bus_LV_6110-64_0_3_node_50 | 0.4 | n |  | TRUE
12 | bus_LV_6110-64_0_3_node_51 | 0.4 | n |  | TRUE
13 | bus_LV_6110-64_0_3_node_44 | 0.4 | n |  | TRUE
14 | bus_LV_6110-64_0_3_node_8 | 0.4 | n |  | TRUE
15 | bus_LV_6110-64_0_3_node_9 | 0.4 | n |  | TRUE
16 | bus_LV_6110-64_0_3_node_11 | 0.4 | n |  | TRUE
17 | bus_LV_6110-64_0_3_node_20 | 0.4 | n |  | TRUE
18 | bus_LV_6110-64_0_3_node_22 | 0.4 | n |  | TRUE
19 | bus_LV_6110-64_0_3_node_15 | 0.4 | n |  | TRUE
20 | bus_LV_6110-64_0_3_node_35 | 0.4 | n |  | TRUE
21 | bus_LV_6110-64_0_3_node_31 | 0.4 | n |  | TRUE
22 | bus_LV_6110-64_0_3_node_16 | 0.4 | n |  | TRUE
23 | bus_LV_6110-64_0_3_node_19 | 0.4 | n |  | TRUE
24 | bus_LV_6110-64_0_3_node_17 | 0.4 | n |  | TRUE
25 | bus_LV_6110-64_0_3_node_38 | 0.4 | n |  | TRUE
26 | bus_LV_6110-64_0_3_node_18 | 0.4 | n |  | TRUE
27 | bus_LV_6110-64_0_3_node_61 | 0.4 | n |  | TRUE
28 | bus_LV_6110-64_0_3_node_63 | 0.4 | n |  | TRUE
29 | bus_LV_6110-64_0_3_node_34 | 0.4 | n |  | TRUE
30 | bus_LV_6110-64_0_3_node_62 | 0.4 | n |  | TRUE
31 | bus_LV_6110-64_0_3_node_52 | 0.4 | n |  | TRUE
32 | bus_LV_6110-64_0_3_node_29 | 0.4 | n |  | TRUE
33 | bus_LV_6110-64_0_3_node_21 | 0.4 | n |  | TRUE
34 | bus_LV_6110-64_0_3_node_23 | 0.4 | n |  | TRUE
35 | bus_LV_6110-64_0_3_node_26 | 0.4 | n |  | TRUE
36 | bus_LV_6110-64_0_3_node_27 | 0.4 | n |  | TRUE
37 | bus_LV_6110-64_0_3_node_25 | 0.4 | n |  | TRUE
38 | bus_LV_6110-64_0_3_node_36 | 0.4 | n |  | TRUE
39 | bus_LV_6110-64_0_3_node_24 | 0.4 | n |  | TRUE
40 | bus_LV_6110-64_0_3_node_60 | 0.4 | n |  | TRUE
41 | bus_LV_6110-64_0_3_node_30 | 0.4 | n |  | TRUE
42 | bus_LV_6110-64_0_3_node_46 | 0.4 | n |  | TRUE
43 | bus_LV_6110-64_0_3_node_32 | 0.4 | n |  | TRUE
44 | bus_LV_6110-64_0_3_node_28 | 0.4 | n |  | TRUE
45 | bus_LV_6110-64_0_3_node_47 | 0.4 | n |  | TRUE
46 | bus_LV_6110-64_0_3_node_33 | 0.4 | n |  | TRUE
47 | bus_LV_6110-64_0_3_node_49 | 0.4 | n |  | TRUE
48 | bus_LV_6110-64_0_3_node_64 | 0.4 | n |  | TRUE
49 | bus_LV_6110-64_0_3_node_37 | 0.4 | n |  | TRUE
50 | bus_LV_6110-64_0_3_node_39 | 0.4 | n |  | TRUE
51 | bus_LV_6110-64_0_3_node_42 | 0.4 | n |  | TRUE
52 | bus_LV_6110-64_0_3_node_40 | 0.4 | n |  | TRUE
53 | bus_LV_6110-64_0_3_node_41 | 0.4 | n |  | TRUE
54 | bus_LV_6110-64_0_3_node_43 | 0.4 | n |  | TRUE
55 | bus_LV_6110-64_0_3_node_53 | 0.4 | n |  | TRUE
56 | bus_LV_6110-64_0_3_node_54 | 0.4 | n |  | TRUE
57 | bus_LV_6110-64_0_3_node_55 | 0.4 | n |  | TRUE
58 | bus_LV_6110-64_0_3_node_56 | 0.4 | n |  | TRUE
59 | bus_LV_6110-64_0_3_node_57 | 0.4 | n |  | TRUE
60 | bus_LV_6110-64_0_3_node_59 | 0.4 | n |  | TRUE
61 | bus_LV_6110-64_0_3_node_58 | 0.4 | n |  | TRUE
62 | bus_MV_100_1_node_163 | 20 | n |  | TRUE

## load
| name | bus | p_mw | q_mvar | const_z_percent | const_i_percent | sn_mva | scaling | in_service | type
0 | LV_6110-64_0_3_load_0 | 0 | 0.0058428 | 0.0014644 | 0 | 0 |  | 1 | TRUE | wye
1 | LV_6110-64_0_3_load_1 | 1 | 0.0098055 | 0.0024575 | 0 | 0 |  | 1 | TRUE | wye
2 | LV_6110-64_0_3_load_3 | 3 | 0.010367 | 0.0025982 | 0 | 0 |  | 1 | TRUE | wye
3 | LV_6110-64_0_3_load_65 | 6 | 0.0026992 | 0.00067649 | 0 | 0 |  | 1 | TRUE | wye
4 | LV_6110-64_0_3_load_5 | 7 | 0.0068083 | 0.0017063 | 0 | 0 |  | 1 | TRUE | wye
5 | LV_6110-64_0_3_load_7 | 9 | 0.004749 | 0.0011902 | 0 | 0 |  | 1 | TRUE | wye
6 | LV_6110-64_0_3_load_45 | 10 | 0.0051546 | 0.0012919 | 0 | 0 |  | 1 | TRUE | wye
7 | LV_6110-64_0_3_load_50 | 11 | 0.0033298 | 0.00083453 | 0 | 0 |  | 1 | TRUE | wye
8 | LV_6110-64_0_3_load_44 | 13 | 0.010317 | 0.0025858 | 0 | 0 |  | 1 | TRUE | wye
9 | LV_6110-64_0_3_load_8 | 14 | 0.00277 | 0.00069423 | 0 | 0 |  | 1 | TRUE | wye
10 | LV_6110-64_0_3_load_9 | 15 | 0.0019079 | 0.00047816 | 0 | 0 |  | 1 | TRUE | wye
11 | LV_6110-64_0_3_load_22 | 18 | 0.0054336 | 0.0013618 | 0 | 0 |  | 1 | TRUE | wye
12 | LV_6110-64_0_3_load_35 | 20 | 0.0030594 | 0.00076676 | 0 | 0 |  | 1 | TRUE | wye
13 | LV_6110-64_0_3_load_31 | 21 | 0.0023994 | 0.00060135 | 0 | 0 |  | 1 | TRUE | wye
14 | LV_6110-64_0_3_load_19 | 23 | 0.0071307 | 0.0017871 | 0 | 0 |  | 1 | TRUE | wye
15 | LV_6110-64_0_3_load_17 | 24 | 0.0020047 | 0.00050242 | 0 | 0 |  | 1 | TRUE | wye
16 | LV_6110-64_0_3_load_38 | 25 | 0.0048121 | 0.001206 | 0 | 0 |  | 1 | TRUE | wye
17 | LV_6110-64_0_3_load_61 | 27 | 0.0019103 | 0.00047877 | 0 | 0 |  | 1 | TRUE | wye
18 | LV_6110-64_0_3_load_63 | 28 | 0.0062103 | 0.0015564 | 0 | 0 |  | 1 | TRUE | wye
19 | LV_6110-64_0_3_load_62 | 30 | 0.0011402 | 0.00028575 | 0 | 0 |  | 1 | TRUE | wye
20 | LV_6110-64_0_3_load_29 | 32 | 0.0031959 | 0.00080096 | 0 | 0 |  | 1 | TRUE | wye
21 | LV_6110-64_0_3_load_21 | 33 | 0.0095426 | 0.0023916 | 0 | 0 |  | 1 | TRUE | wye
22 | LV_6110-64_0_3_load_23 | 34 | 0.0042082 | 0.0010547 | 0 | 0 |  | 1 | TRUE | wye
23 | LV_6110-64_0_3_load_25 | 37 | 0.0029421 | 0.00073736 | 0 | 0 |  | 1 | TRUE | wye
24 | LV_6110-64_0_3_load_36 | 38 | 0.0084063 | 0.0021068 | 0 | 0 |  | 1 | TRUE | wye
25 | LV_6110-64_0_3_load_24 | 39 | 0.0051506 | 0.0012909 | 0 | 0 |  | 1 | TRUE | wye
26 | LV_6110-64_0_3_load_60 | 40 | 0.0024824 | 0.00062216 | 0 | 0 |  | 1 | TRUE | wye
27 | LV_6110-64_0_3_load_46 | 42 | 0.0073154 | 0.0018334 | 0 | 0 |  | 1 | TRUE | wye
28 | LV_6110-64_0_3_load_32 | 43 | 0.0029436 | 0.00073773 | 0 | 0 |  | 1 | TRUE | wye
29 | LV_6110-64_0_3_load_28 | 44 | 0.006845 | 0.0017155 | 0 | 0 |  | 1 | TRUE | wye
30 | LV_6110-64_0_3_load_47 | 45 | 0.010908 | 0.0027337 | 0 | 0 |  | 1 | TRUE | wye
31 | LV_6110-64_0_3_load_33 | 46 | 0.0062633 | 0.0015697 | 0 | 0 |  | 1 | TRUE | wye
32 | LV_6110-64_0_3_load_64 | 48 | 0.012843 | 0.0032188 | 0 | 0 |  | 1 | TRUE | wye
33 | LV_6110-64_0_3_load_37 | 49 | 0.0016985 | 0.00042568 | 0 | 0 |  | 1 | TRUE | wye
34 | LV_6110-64_0_3_load_39 | 50 | 0.0037643 | 0.00094342 | 0 | 0 |  | 1 | TRUE | wye
35 | LV_6110-64_0_3_load_42 | 51 | 0.0033366 | 0.00083623 | 0 | 0 |  | 1 | TRUE | wye
36 | LV_6110-64_0_3_load_40 | 52 | 0.011145 | 0.0027932 | 0 | 0 |  | 1 | TRUE | wye
37 | LV_6110-64_0_3_load_41 | 53 | 0.0069311 | 0.0017371 | 0 | 0 |  | 1 | TRUE | wye
38 | LV_6110-64_0_3_load_43 | 54 | 0.0032891 | 0.00082432 | 0 | 0 |  | 1 | TRUE | wye
39 | LV_6110-64_0_3_load_53 | 55 | 0.0053502 | 0.0013409 | 0 | 0 |  | 1 | TRUE | wye
40 | LV_6110-64_0_3_load_54 | 56 | 0.0016738 | 0.00041949 | 0 | 0 |  | 1 | TRUE | wye
41 | LV_6110-64_0_3_load_55 | 57 | 0.0018012 | 0.00045143 | 0 | 0 |  | 1 | TRUE | wye
42 | LV_6110-64_0_3_load_56 | 58 | 0.0018084 | 0.00045324 | 0 | 0 |  | 1 | TRUE | wye
43 | LV_6110-64_0_3_load_57 | 59 | 0.0013824 | 0.00034645 | 0 | 0 |  | 1 | TRUE | wye
44 | LV_6110-64_0_3_load_59 | 60 | 0.0013062 | 0.00032736 | 0 | 0 |  | 1 | TRUE | wye
45 | LV_6110-64_0_3_load_58 | 61 | 0.0012315 | 0.00030865 | 0 | 0 |  | 1 | TRUE | wye

## ext_grid
| name | bus | vm_pu | va_degree | slack_weight | in_service
0 |  | 10 | 1 | 0 | 1 | TRUE

## line
| name | std_type | from_bus | to_bus | length_km | r_ohm_per_km | x_ohm_per_km | c_nf_per_km | g_us_per_km | max_i_ka | df | parallel | type | in_service
0 | LV_6110-64_0_3_line_0 | NAYY 4x150 SE | 0 | 1 | 0.076794 | 0.208 | 0.08 | 261 | 0 | 0.27 | 1 | 1 | cs | TRUE
1 | LV_6110-64_0_3_line_1 | NAYY 4x150 SE | 0 | 2 | 0.20439 | 0.208 | 0.08 | 261 | 0 | 0.27 | 1 | 1 | cs | TRUE
2 | LV_6110-64_0_3_line_2 | NAYY 4x150 SE | 1 | 3 | 0.012179 | 0.208 | 0.08 | 261 | 0 | 0.27 | 1 | 1 | cs | TRUE
3 | LV_6110-64_0_3_line_3 | NAYY 4x150 SE | 2 | 4 | 0.23961 | 0.208 | 0.08 | 261 | 0 | 0.27 | 1 | 1 | cs | TRUE
4 | LV_6110-64_0_3_line_4 | NAYY 4x150 SE | 3 | 5 | 0.13892 | 0.208 | 0.08 | 261 | 0 | 0.27 | 1 | 1 | cs | TRUE
5 | LV_6110-64_0_3_line_5 | NAYY 4x150 SE | 4 | 6 | 0.00020141 | 0.208 | 0.08 | 261 | 0 | 0.27 | 1 | 1 | cs | TRUE
6 | LV_6110-64_0_3_line_6 | NAYY 4x150 SE | 5 | 7 | 0.080963 | 0.208 | 0.08 | 261 | 0 | 0.27 | 1 | 1 | cs | TRUE
7 | LV_6110-64_0_3_line_7 | NAYY 4x150 SE | 5 | 8 | 0.2064 | 0.208 | 0.08 | 261 | 0 | 0.27 | 1 | 1 | cs | TRUE
8 | LV_6110-64_0_3_line_8 | NAYY 4x150 SE | 7 | 9 | 0.15332 | 0.208 | 0.08 | 261 | 0 | 0.27 | 1 | 1 | cs | TRUE
9 | LV_6110-64_0_3_line_9 | NAYY 4x150 SE | 8 | 10 | 0.058636 | 0.208 | 0.08 | 261 | 0 | 0.27 | 1 | 1 | cs | TRUE
10 | LV_6110-64_0_3_line_10 | NAYY 4x150 SE | 10 | 13 | 0.015458 | 0.208 | 0.08 | 261 | 0 | 0.27 | 1 | 2 | cs | TRUE
11 | LV_6110-64_0_3_line_11 | NAYY 4x150 SE | 11 | 12 | 0.036817 | 0.208 | 0.08 | 261 | 0 | 0.27 | 1 | 1 | cs | TRUE
12 | LV_6110-64_0_3_line_12 | NAYY 4x150 SE | 12 | 31 | 0.014851 | 0.208 | 0.08 | 261 | 0 | 0.27 | 1 | 1 | cs | TRUE
13 | LV_6110-64_0_3_line_13 | NAYY 4x150 SE | 12 | 55 | 0.021384 | 0.208 | 0.08 | 261 | 0 | 0.27 | 1 | 1 | cs | TRUE
14 | LV_6110-64_0_3_line_14 | NAYY 4x150 SE | 13 | 54 | 0.018446 | 0.208 | 0.08 | 261 | 0 | 0.27 | 1 | 2 | cs | TRUE
15 | LV_6110-64_0_3_line_15 | NAYY 4x150 SE | 14 | 15 | 0.017506 | 0.208 | 0.08 | 261 | 0 | 0.27 | 1 | 1 | cs | TRUE
16 | LV_6110-64_0_3_line_16 | NAYY 4x150 SE | 15 | 16 | 0.0012334 | 0.208 | 0.08 | 261 | 0 | 0.27 | 1 | 1 | cs | TRUE
17 | LV_6110-64_0_3_line_17 | NAYY 4x150 SE | 16 | 17 | 0.004715 | 0.208 | 0.08 | 261 | 0 | 0.27 | 1 | 1 | cs | TRUE
18 | LV_6110-64_0_3_line_18 | NAYY 4x150 SE | 16 | 18 | 0.010602 | 0.208 | 0.08 | 261 | 0 | 0.27 | 1 | 1 | cs | TRUE
19 | LV_6110-64_0_3_line_19 | NAYY 4x150 SE | 17 | 25 | 0.004873 | 0.208 | 0.08 | 261 | 0 | 0.27 | 1 | 2 | cs | TRUE
20 | LV_6110-64_0_3_line_20 | NAYY 4x150 SE | 17 | 26 | 0.012745 | 0.208 | 0.08 | 261 | 0 | 0.27 | 1 | 1 | cs | TRUE
21 | LV_6110-64_0_3_line_21 | NAYY 4x150 SE | 18 | 27 | 0.0084001 | 0.208 | 0.08 | 261 | 0 | 0.27 | 1 | 1 | cs | TRUE
22 | LV_6110-64_0_3_line_22 | NAYY 4x150 SE | 19 | 20 | 0.015387 | 0.208 | 0.08 | 261 | 0 | 0.27 | 1 | 1 | cs | TRUE
23 | LV_6110-64_0_3_line_23 | NAYY 4x150 SE | 19 | 21 | 0.019594 | 0.208 | 0.08 | 261 | 0 | 0.27 | 1 | 1 | cs | TRUE
24 | LV_6110-64_0_3_line_24 | NAYY 4x150 SE | 21 | 32 | 0.011596 | 0.208 | 0.08 | 261 | 0 | 0.27 | 1 | 1 | cs | TRUE
25 | LV_6110-64_0_3_line_25 | NAYY 4x150 SE | 22 | 23 | 0.0086583 | 0.208 | 0.08 | 261 | 0 | 0.27 | 1 | 1 | cs | TRUE
26 | LV_6110-64_0_3_line_26 | NAYY 4x150 SE | 22 | 24 | 0.013606 | 0.208 | 0.08 | 261 | 0 | 0.27 | 1 | 1 | cs | TRUE
27 | LV_6110-64_0_3_line_27 | NAYY 4x150 SE | 24 | 26 | 0.01803 | 0.208 | 0.08 | 261 | 0 | 0.27 | 1 | 1 | cs | TRUE
28 | LV_6110-64_0_3_line_28 | NAYY 4x150 SE | 25 | 38 | 0.0032824 | 0.208 | 0.08 | 261 | 0 | 0.27 | 1 | 2 | cs | TRUE
29 | LV_6110-64_0_3_line_29 | NAYY 4x150 SE | 26 | 33 | 0.013125 | 0.208 | 0.08 | 261 | 0 | 0.27 | 1 | 1 | cs | TRUE
30 | LV_6110-64_0_3_line_30 | NAYY 4x150 SE | 27 | 40 | 0.00039188 | 0.208 | 0.08 | 261 | 0 | 0.27 | 1 | 1 | cs | TRUE
31 | LV_6110-64_0_3_line_31 | NAYY 4x150 SE | 28 | 29 | 0.044844 | 0.208 | 0.08 | 261 | 0 | 0.27 | 1 | 1 | cs | TRUE
32 | LV_6110-64_0_3_line_32 | NAYY 4x150 SE | 29 | 47 | 0.0282 | 0.208 | 0.08 | 261 | 0 | 0.27 | 1 | 1 | cs | TRUE
33 | LV_6110-64_0_3_line_33 | NAYY 4x150 SE | 29 | 46 | 0.015079 | 0.208 | 0.08 | 261 | 0 | 0.27 | 1 | 1 | cs | TRUE
34 | LV_6110-64_0_3_line_34 | NAYY 4x150 SE | 30 | 31 | 0.041395 | 0.208 | 0.08 | 261 | 0 | 0.27 | 1 | 1 | cs | TRUE
35 | LV_6110-64_0_3_line_35 | NAYY 4x150 SE | 32 | 44 | 0.0053209 | 0.208 | 0.08 | 261 | 0 | 0.27 | 1 | 1 | cs | TRUE
36 | LV_6110-64_0_3_line_36 | NAYY 4x150 SE | 33 | 34 | 0.0010299 | 0.208 | 0.08 | 261 | 0 | 0.27 | 1 | 1 | cs | TRUE
37 | LV_6110-64_0_3_line_37 | NAYY 4x150 SE | 34 | 39 | 0.01517 | 0.208 | 0.08 | 261 | 0 | 0.27 | 1 | 1 | cs | TRUE
38 | LV_6110-64_0_3_line_38 | NAYY 4x150 SE | 35 | 36 | 0.005066 | 0.208 | 0.08 | 261 | 0 | 0.27 | 1 | 1 | cs | TRUE
39 | LV_6110-64_0_3_line_39 | NAYY 4x150 SE | 35 | 37 | 0.0061173 | 0.208 | 0.08 | 261 | 0 | 0.27 | 1 | 1 | cs | TRUE
40 | LV_6110-64_0_3_line_40 | NAYY 4x150 SE | 36 | 41 | 0.011109 | 0.208 | 0.08 | 261 | 0 | 0.27 | 1 | 1 | cs | TRUE
41 | LV_6110-64_0_3_line_41 | NAYY 4x150 SE | 36 | 42 | 0.012611 | 0.208 | 0.08 | 261 | 0 | 0.27 | 1 | 1 | cs | TRUE
42 | LV_6110-64_0_3_line_42 | NAYY 4x150 SE | 37 | 39 | 0.0029685 | 0.208 | 0.08 | 261 | 0 | 0.27 | 1 | 1 | cs | TRUE
43 | LV_6110-64_0_3_line_43 | NAYY 4x150 SE | 38 | 49 | 0.011442 | 0.208 | 0.08 | 261 | 0 | 0.27 | 1 | 2 | cs | TRUE
44 | LV_6110-64_0_3_line_44 | NAYY 4x150 SE | 40 | 61 | 0.00034904 | 0.208 | 0.08 | 261 | 0 | 0.27 | 1 | 1 | cs | TRUE
45 | LV_6110-64_0_3_line_45 | NAYY 4x150 SE | 41 | 43 | 0.0071122 | 0.208 | 0.08 | 261 | 0 | 0.27 | 1 | 1 | cs | TRUE
46 | LV_6110-64_0_3_line_46 | NAYY 4x150 SE | 41 | 44 | 0.0088337 | 0.208 | 0.08 | 261 | 0 | 0.27 | 1 | 1 | cs | TRUE
47 | LV_6110-64_0_3_line_47 | NAYY 4x150 SE | 42 | 45 | 0.016923 | 0.208 | 0.08 | 261 | 0 | 0.27 | 1 | 1 | cs | TRUE
48 | LV_6110-64_0_3_line_48 | NAYY 4x150 SE | 43 | 46 | 0.012934 | 0.208 | 0.08 | 261 | 0 | 0.27 | 1 | 1 | cs | TRUE
49 | LV_6110-64_0_3_line_49 | NAYY 4x150 SE | 47 | 48 | 0.022066 | 0.208 | 0.08 | 261 | 0 | 0.27 | 1 | 1 | cs | TRUE
50 | LV_6110-64_0_3_line_50 | NAYY 4x150 SE | 49 | 50 | 0.0058336 | 0.208 | 0.08 | 261 | 0 | 0.27 | 1 | 2 | cs | TRUE
51 | LV_6110-64_0_3_line_51 | NAYY 4x150 SE | 50 | 51 | 0.005877 | 0.208 | 0.08 | 261 | 0 | 0.27 | 1 | 2 | cs | TRUE
52 | LV_6110-64_0_3_line_52 | NAYY 4x150 SE | 51 | 52 | 0.0098102 | 0.208 | 0.08 | 261 | 0 | 0.27 | 1 | 2 | cs | TRUE
53 | LV_6110-64_0_3_line_53 | NAYY 4x150 SE | 52 | 53 | 0.00079077 | 0.208 | 0.08 | 261 | 0 | 0.27 | 1 | 2 | cs | TRUE
54 | LV_6110-64_0_3_line_54 | NAYY 4x150 SE | 53 | 54 | 0.0020355 | 0.208 | 0.08 | 261 | 0 | 0.27 | 1 | 2 | cs | TRUE
55 | LV_6110-64_0_3_line_55 | NAYY 4x150 SE | 55 | 56 | 0.0066322 | 0.208 | 0.08 | 261 | 0 | 0.27 | 1 | 1 | cs | TRUE
56 | LV_6110-64_0_3_line_56 | NAYY 4x150 SE | 56 | 57 | 0.013875 | 0.208 | 0.08 | 261 | 0 | 0.27 | 1 | 1 | cs | TRUE
57 | LV_6110-64_0_3_line_57 | NAYY 4x150 SE | 57 | 58 | 0.0091638 | 0.208 | 0.08 | 261 | 0 | 0.27 | 1 | 1 | cs | TRUE
58 | LV_6110-64_0_3_line_58 | NAYY 4x150 SE | 58 | 59 | 0.0011466 | 0.208 | 0.08 | 261 | 0 | 0.27 | 1 | 1 | cs | TRUE
59 | LV_6110-64_0_3_line_59 | NAYY 4x150 SE | 59 | 60 | 0.0053156 | 0.208 | 0.08 | 261 | 0 | 0.27 | 1 | 1 | cs | TRUE
60 | LV_6110-64_0_3_line_60 | NAYY 4x150 SE | 60 | 61 | 0.0080222 | 0.208 | 0.08 | 261 | 0 | 0.27 | 1 | 1 | cs | TRUE

## trafo
| name | std_type | hv_bus | lv_bus | sn_mva | vn_hv_kv | vn_lv_kv | vk_percent | vkr_percent | pfe_kw | i0_percent | shift_degree | tap_side | tap_neutral | tap_min | tap_max | tap_step_percent | tap_step_degree | tap_pos | tap_phase_shifter | parallel | df | in_service
0 | LV_6110-64_0_3_trafo_45 | 0.25 MVA 20/0.4 kV | 62 | 10 | 0.25 | 20 | 0.4 | 6 | 1.44 | 0.8 | 0.32 | 150 | hv | 0 | -2 | 2 | 2.5 | 0 | 0 | FALSE | 1 | 1 | TRUE

## line_geodata
| x0 | y0 | x1 | y1 | x2 | y2 | x3 | y3 | x4 | y4 | x5 | y5 | x6 | y6 | x7 | y7 | x8 | y8 | x9 | y9 | x10 | y10 | x11 | y11 | x12 | y12 | x13 | y13 | x14 | y14 | x15 | y15 | x16 | y16
0 | 2618983.8273 | 1130125.5401 | 2618988.635 | 1130123.5824 | 2619000.5652 | 1130116.1828 | 2619007.424 | 1130107.4889 | 2619014.2201 | 1130096.6715 | 2619021.2514 | 1130084.5321 | 2619028.5257 | 1130073.5384 | 2619032.5279 | 1130068.4107
1 | 2618966.3526 | 1130286.3815 | 2618972.2928 | 1130275.7949 | 2618974.2021 | 1130258.7925 | 2618971.1419 | 1130247.3439 | 2618968.6689 | 1130237.7537 | 2618964.7269 | 1130229.982 | 2618956.0368 | 1130216.0258 | 2618947.1984 | 1130197.7892 | 2618938.1957 | 1130180.3414 | 2618934.4831 | 1130170.5917 | 2618932.2905 | 1130159.9796 | 2618935.3343 | 1130152.0741 | 2618939.0198 | 1130143.3814 | 2618945.7092 | 1130137.0658 | 2618958.9017 | 1130132.3603 | 2618975.1165 | 1130129.0872 | 2618983.8273 | 1130125.5401
2 | 2619032.5279 | 1130068.4107 | 2619035.9262 | 1130064.0569 | 2619040.6571 | 1130059.3745
3 | 2618966.3526 | 1130286.3815 | 2619073.4541 | 1130500.7227
4 | 2619175.5887 | 1130057.7939 | 2619165.4155 | 1130057.4727 | 2619146.1559 | 1130054.1436 | 2619119.3783 | 1130048.6897 | 2619095.0597 | 1130047.4013 | 2619074.7354 | 1130047.0817 | 2619058.2079 | 1130049.3086 | 2619044.8496 | 1130055.2251 | 2619040.6571 | 1130059.3745
5 | 2619073.4541 | 1130500.7227 | 2619073.3533 | 1130500.8971
6 | 2619175.5887 | 1130057.7939 | 2619163.1016 | 1130053.6746 | 2619142.2816 | 1130044.471 | 2619098.9623 | 1130032.1032
7 | 2619175.5887 | 1130057.7939 | 2619192.3756 | 1130058.8142 | 2619211.1356 | 1130059.385 | 2619230.9112 | 1130060.2703 | 2619257.1884 | 1130060.7651 | 2619279.6686 | 1130068.5292 | 2619296.8027 | 1130076.5877 | 2619305.4777 | 1130080.595 | 2619317.6854 | 1130085.3363 | 2619335.118 | 1130093.9738 | 2619354.6926 | 1130102.2737 | 2619363.0333 | 1130104.8238 | 2619372.9523 | 1130105.1223
8 | 2619008.5011 | 1129950.6708 | 2618999.0691 | 1129964.4591 | 2618996.4317 | 1129970.4427 | 2618995.8699 | 1129975.221 | 2618996.4034 | 1129979.4692 | 2618997.9171 | 1129983.0646 | 2619014.5515 | 1130005.7501 | 2619025.2365 | 1130009.919 | 2619054.0262 | 1130022.2043 | 2619078.0194 | 1130029.0276 | 2619093.3031 | 1130030.4875 | 2619098.9623 | 1130032.1032
9 | 2619372.9523 | 1130105.1223 | 2619395.186 | 1130103.1702 | 2619421.199 | 1130097.1394 | 2619430.5854 | 1130095.0594
10 | 2619445.6774 | 1130091.7152 | 2619430.5854 | 1130095.0594
11 | 2619469.3764 | 1130137.1247 | 2619434.0232 | 1130126.8478
12 | 2619469.3764 | 1130137.1247 | 2619476.3045 | 1130143.0165 | 2619481.2781 | 1130145.9672
13 | 2619469.3764 | 1130137.1247 | 2619489.056 | 1130128.7574
14 | 2619445.6774 | 1130091.7152 | 2619445.6774 | 1130091.7152 | 2619464.0099 | 1130089.6726
15 | 2619529.4572 | 1130076.669 | 2619517.1765 | 1130081.2509 | 2619512.7864 | 1130080.985
16 | 2619511.5553 | 1130080.9104 | 2619512.7864 | 1130080.985
17 | 2619506.8705 | 1130081.5512 | 2619511.5553 | 1130080.9104
18 | 2619511.5553 | 1130080.9104 | 2619514.1644 | 1130091.1859
19 | 2619506.8705 | 1130081.5512 | 2619502.2072 | 1130082.9655
20 | 2619507.9655 | 1130069.1597 | 2619506.0915 | 1130074.712 | 2619506.8705 | 1130081.5512
21 | 2619515.5926 | 1130099.4235 | 2619515.434 | 1130096.1859 | 2619514.1644 | 1130091.1859
22 | 2619533.4405 | 1130024.6199 | 2619532.5333 | 1130009.2596
23 | 2619533.4405 | 1130024.6199 | 2619531.2344 | 1130023.2899 | 2619529.0416 | 1130022.5825 | 2619526.0883 | 1130021.2612 | 2619517.9235 | 1130021.5017 | 2619514.6748 | 1130022.1352
24 | 2619503.1548 | 1130022.9131 | 2619505.257 | 1130022.9061 | 2619510.6329 | 1130022.9234 | 2619514.6748 | 1130022.1352
25 | 2619527.678 | 1130046.5899 | 2619525.8806 | 1130045.0833 | 2619519.8604 | 1130043.183
26 | 2619527.678 | 1130046.5899 | 2619527.7315 | 1130049.1246 | 2619526.9179 | 1130053.035 | 2619523.8522 | 1130055.5153 | 2619521.2915 | 1130057.32
27 | 2619507.9655 | 1130069.1597 | 2619511.8408 | 1130063.9808 | 2619521.2915 | 1130057.32
28 | 2619499.0661 | 1130083.9182 | 2619502.2072 | 1130082.9655
29 | 2619507.9655 | 1130069.1597 | 2619500.532 | 1130064.7559 | 2619498.8112 | 1130060.6147
30 | 2619515.5926 | 1130099.4235 | 2619515.6118 | 1130099.8149
31 | 2619481.7733 | 1129989.5253 | 2619517.7729 | 1129986.9509 | 2619526.4436 | 1129988.1433
32 | 2619476.5942 | 1129961.8172 | 2619478.3061 | 1129973.1616 | 2619481.7733 | 1129989.5253
33 | 2619481.7733 | 1129989.5253 | 2619484.9 | 1130004.2769
34 | 2619481.2781 | 1130145.9672 | 2619485.6367 | 1130148.5492 | 2619503.3959 | 1130151.2632 | 2619521.2796 | 1130155.4345
35 | 2619497.8347 | 1130022.9832 | 2619500.1814 | 1130022.9231 | 2619503.1548 | 1130022.9131
36 | 2619498.8112 | 1130060.6147 | 2619498.416 | 1130059.6637
37 | 2619498.416 | 1130059.6637 | 2619493.4319 | 1130047.6691 | 2619493.509 | 1130045.4894
38 | 2619493.8301 | 1130036.4093 | 2619488.9516 | 1130034.9929
39 | 2619493.8301 | 1130036.4093 | 2619493.6139 | 1130042.5228
40 | 2619488.9516 | 1130034.9929 | 2619489.0567 | 1130023.8878
41 | 2619488.9516 | 1130034.9929 | 2619476.4015 | 1130033.7544
42 | 2619493.6139 | 1130042.5228 | 2619493.509 | 1130045.4894
43 | 2619499.0661 | 1130083.9182 | 2619493.1247 | 1130085.7201 | 2619488.0291 | 1130086.9132
44 | 2619515.6118 | 1130099.8149 | 2619515.6288 | 1130100.1635
45 | 2619489.0567 | 1130023.8878 | 2619487.582 | 1130016.9302
46 | 2619489.0567 | 1130023.8878 | 2619495.5521 | 1130023.0416 | 2619497.8347 | 1130022.9832
47 | 2619476.4015 | 1130033.7544 | 2619459.5598 | 1130032.0924
48 | 2619487.582 | 1130016.9302 | 2619484.9 | 1130004.2769
49 | 2619476.5942 | 1129961.8172 | 2619498.5851 | 1129959.9987
50 | 2619482.3491 | 1130088.243 | 2619488.0291 | 1130086.9132
51 | 2619476.6265 | 1130089.5799 | 2619476.638 | 1130089.5802 | 2619482.3491 | 1130088.243
52 | 2619466.8188 | 1130089.3596 | 2619476.6265 | 1130089.5799
53 | 2619466.8188 | 1130089.3596 | 2619466.8188 | 1130089.3596 | 2619466.0329 | 1130089.4472
54 | 2619464.0099 | 1130089.6726 | 2619466.0329 | 1130089.4472
55 | 2619489.056 | 1130128.7574 | 2619495.1594 | 1130126.1624
56 | 2619495.1594 | 1130126.1624 | 2619503.0331 | 1130122.8147 | 2619507.6113 | 1130120.1058
57 | 2619507.6113 | 1130120.1058 | 2619511.8531 | 1130117.5961 | 2619514.7589 | 1130114.515 | 2619514.7589 | 1130114.515
58 | 2619514.7589 | 1130114.515 | 2619514.9812 | 1130113.3902
59 | 2619514.9812 | 1130113.3902 | 2619516.012 | 1130108.1754
60 | 2619515.6288 | 1130100.1635 | 2619516.0194 | 1130108.1381 | 2619516.012 | 1130108.1754

## bus_geodata
| x | y | coords
0 | 2618983.8273 | 1130125.5401
1 | 2619032.5279 | 1130068.4107
2 | 2618966.3526 | 1130286.3815
3 | 2619040.6571 | 1130059.3745
4 | 2619073.4541 | 1130500.7227
5 | 2619175.5887 | 1130057.7939
6 | 2619073.3533 | 1130500.8971
7 | 2619098.9623 | 1130032.1032
8 | 2619372.9523 | 1130105.1223
9 | 2619008.5011 | 1129950.6708
10 | 2619430.5854 | 1130095.0594
11 | 2619434.0232 | 1130126.8478
12 | 2619469.3764 | 1130137.1247
13 | 2619445.6774 | 1130091.7152
14 | 2619529.4572 | 1130076.669
15 | 2619512.7864 | 1130080.985
16 | 2619511.5553 | 1130080.9104
17 | 2619506.8705 | 1130081.5512
18 | 2619514.1644 | 1130091.1859
19 | 2619533.4405 | 1130024.6199
20 | 2619532.5333 | 1130009.2596
21 | 2619514.6748 | 1130022.1352
22 | 2619527.678 | 1130046.5899
23 | 2619519.8604 | 1130043.183
24 | 2619521.2915 | 1130057.32
25 | 2619502.2072 | 1130082.9655
26 | 2619507.9655 | 1130069.1597
27 | 2619515.5926 | 1130099.4235
28 | 2619526.4436 | 1129988.1433
29 | 2619481.7733 | 1129989.5253
30 | 2619521.2796 | 1130155.4345
31 | 2619481.2781 | 1130145.9672
32 | 2619503.1548 | 1130022.9131
33 | 2619498.8112 | 1130060.6147
34 | 2619498.416 | 1130059.6637
35 | 2619493.8301 | 1130036.4093
36 | 2619488.9516 | 1130034.9929
37 | 2619493.6139 | 1130042.5228
38 | 2619499.0661 | 1130083.9182
39 | 2619493.509 | 1130045.4894
40 | 2619515.6118 | 1130099.8149
41 | 2619489.0567 | 1130023.8878
42 | 2619476.4015 | 1130033.7544
43 | 2619487.582 | 1130016.9302
44 | 2619497.8347 | 1130022.9832
45 | 2619459.5598 | 1130032.0924
46 | 2619484.9 | 1130004.2769
47 | 2619476.5942 | 1129961.8172
48 | 2619498.5851 | 1129959.9987
49 | 2619488.0291 | 1130086.9132
50 | 2619482.3491 | 1130088.243
51 | 2619476.6265 | 1130089.5799
52 | 2619466.8188 | 1130089.3596
53 | 2619466.0329 | 1130089.4472
54 | 2619464.0099 | 1130089.6726
55 | 2619489.056 | 1130128.7574
56 | 2619495.1594 | 1130126.1624
57 | 2619507.6113 | 1130120.1058
58 | 2619514.7589 | 1130114.515
59 | 2619514.9812 | 1130113.3902
60 | 2619516.012 | 1130108.1754
61 | 2619515.6288 | 1130100.1635
62 | 2619372.9523 | 1130105.1223

## line_std_types
| c_nf_per_km | r_ohm_per_km | x_ohm_per_km | max_i_ka | type | q_mm2 | alpha | voltage_rating
NAYY 4x50 SE | 210 | 0.642 | 0.083 | 0.142 | cs | 50 | 0.00403 | LV
NAYY 4x120 SE | 264 | 0.225 | 0.08 | 0.242 | cs | 120 | 0.00403 | LV
NAYY 4x150 SE | 261 | 0.208 | 0.08 | 0.27 | cs | 150 | 0.00403 | LV
NA2XS2Y 1x95 RM/25 12/20 kV | 216 | 0.313 | 0.132 | 0.252 | cs | 95 | 0.00403 | MV
NA2XS2Y 1x185 RM/25 12/20 kV | 273 | 0.161 | 0.117 | 0.362 | cs | 185 | 0.00403 | MV
NA2XS2Y 1x240 RM/25 12/20 kV | 304 | 0.122 | 0.112 | 0.421 | cs | 240 | 0.00403 | MV
NA2XS2Y 1x95 RM/25 6/10 kV | 315 | 0.313 | 0.123 | 0.249 | cs | 95 | 0.00403 | MV
NA2XS2Y 1x185 RM/25 6/10 kV | 406 | 0.161 | 0.11 | 0.358 | cs | 185 | 0.00403 | MV
NA2XS2Y 1x240 RM/25 6/10 kV | 456 | 0.122 | 0.105 | 0.416 | cs | 240 | 0.00403 | MV
NA2XS2Y 1x150 RM/25 12/20 kV | 250 | 0.206 | 0.116 | 0.319 | cs | 150 | 0.00403 | MV
NA2XS2Y 1x120 RM/25 12/20 kV | 230 | 0.253 | 0.119 | 0.283 | cs | 120 | 0.00403 | MV
NA2XS2Y 1x70 RM/25 12/20 kV | 190 | 0.443 | 0.132 | 0.22 | cs | 70 | 0.00403 | MV
NA2XS2Y 1x150 RM/25 6/10 kV | 360 | 0.206 | 0.11 | 0.315 | cs | 150 | 0.00403 | MV
NA2XS2Y 1x120 RM/25 6/10 kV | 340 | 0.253 | 0.113 | 0.28 | cs | 120 | 0.00403 | MV
NA2XS2Y 1x70 RM/25 6/10 kV | 280 | 0.443 | 0.123 | 0.217 | cs | 70 | 0.00403 | MV
N2XS(FL)2Y 1x120 RM/35 64/110 kV | 112 | 0.153 | 0.166 | 0.366 | cs | 120 | 0.00393 | HV
N2XS(FL)2Y 1x185 RM/35 64/110 kV | 125 | 0.099 | 0.156 | 0.457 | cs | 185 | 0.00393 | HV
N2XS(FL)2Y 1x240 RM/35 64/110 kV | 135 | 0.075 | 0.149 | 0.526 | cs | 240 | 0.00393 | HV
N2XS(FL)2Y 1x300 RM/35 64/110 kV | 144 | 0.06 | 0.144 | 0.588 | cs | 300 | 0.00393 | HV
15-AL1/3-ST1A 0.4 | 11 | 1.8769 | 0.35 | 0.105 | ol | 16 | 0.00403 | LV
24-AL1/4-ST1A 0.4 | 11.25 | 1.2012 | 0.335 | 0.14 | ol | 24 | 0.00403 | LV
48-AL1/8-ST1A 0.4 | 12.2 | 0.5939 | 0.3 | 0.21 | ol | 48 | 0.00403 | LV
94-AL1/15-ST1A 0.4 | 13.2 | 0.306 | 0.29 | 0.35 | ol | 94 | 0.00403 | LV
34-AL1/6-ST1A 10.0 | 9.7 | 0.8342 | 0.36 | 0.17 | ol | 34 | 0.00403 | MV
48-AL1/8-ST1A 10.0 | 10.1 | 0.5939 | 0.35 | 0.21 | ol | 48 | 0.00403 | MV
70-AL1/11-ST1A 10.0 | 10.4 | 0.4132 | 0.339 | 0.29 | ol | 70 | 0.00403 | MV
94-AL1/15-ST1A 10.0 | 10.75 | 0.306 | 0.33 | 0.35 | ol | 94 | 0.00403 | MV
122-AL1/20-ST1A 10.0 | 11.1 | 0.2376 | 0.323 | 0.41 | ol | 122 | 0.00403 | MV
149-AL1/24-ST1A 10.0 | 11.25 | 0.194 | 0.315 | 0.47 | ol | 149 | 0.00403 | MV
34-AL1/6-ST1A 20.0 | 9.15 | 0.8342 | 0.382 | 0.17 | ol | 34 | 0.00403 | MV
48-AL1/8-ST1A 20.0 | 9.5 | 0.5939 | 0.372 | 0.21 | ol | 48 | 0.00403 | MV
70-AL1/11-ST1A 20.0 | 9.7 | 0.4132 | 0.36 | 0.29 | ol | 70 | 0.00403 | MV
94-AL1/15-ST1A 20.0 | 10 | 0.306 | 0.35 | 0.35 | ol | 94 | 0.00403 | MV
122-AL1/20-ST1A 20.0 | 10.3 | 0.2376 | 0.344 | 0.41 | ol | 122 | 0.00403 | MV
149-AL1/24-ST1A 20.0 | 10.5 | 0.194 | 0.337 | 0.47 | ol | 149 | 0.00403 | MV
184-AL1/30-ST1A 20.0 | 10.75 | 0.1571 | 0.33 | 0.535 | ol | 184 | 0.00403 | MV
243-AL1/39-ST1A 20.0 | 11 | 0.1188 | 0.32 | 0.645 | ol | 243 | 0.00403 | MV
48-AL1/8-ST1A 110.0 | 8 | 0.5939 | 0.46 | 0.21 | ol | 48 | 0.00403 | HV
70-AL1/11-ST1A 110.0 | 8.4 | 0.4132 | 0.45 | 0.29 | ol | 70 | 0.00403 | HV
94-AL1/15-ST1A 110.0 | 8.65 | 0.306 | 0.44 | 0.35 | ol | 94 | 0.00403 | HV
122-AL1/20-ST1A 110.0 | 8.5 | 0.2376 | 0.43 | 0.41 | ol | 122 | 0.00403 | HV
149-AL1/24-ST1A 110.0 | 8.75 | 0.194 | 0.41 | 0.47 | ol | 149 | 0.00403 | HV
184-AL1/30-ST1A 110.0 | 8.8 | 0.1571 | 0.4 | 0.535 | ol | 184 | 0.00403 | HV
243-AL1/39-ST1A 110.0 | 9 | 0.1188 | 0.39 | 0.645 | ol | 243 | 0.00403 | HV
305-AL1/39-ST1A 110.0 | 9.2 | 0.0949 | 0.38 | 0.74 | ol | 305 | 0.00403 | HV
490-AL1/64-ST1A 110.0 | 9.75 | 0.059 | 0.37 | 0.96 | ol | 490 | 0.00403 | HV
679-AL1/86-ST1A 110.0 | 9.95 | 0.042 | 0.36 | 1.15 | ol | 679 | 0.00403 | HV
490-AL1/64-ST1A 220.0 | 10 | 0.059 | 0.285 | 0.96 | ol | 490 | 0.00403 | HV
679-AL1/86-ST1A 220.0 | 11.7 | 0.042 | 0.275 | 1.15 | ol | 679 | 0.00403 | HV
490-AL1/64-ST1A 380.0 | 11 | 0.059 | 0.253 | 0.96 | ol | 490 | 0.00403 | HV
679-AL1/86-ST1A 380.0 | 14.6 | 0.042 | 0.25 | 1.15 | ol | 679 | 0.00403 | HV

## trafo_std_types
| i0_percent | pfe_kw | vkr_percent | sn_mva | vn_lv_kv | vn_hv_kv | vk_percent | shift_degree | vector_group | tap_side | tap_neutral | tap_min | tap_max | tap_step_degree | tap_step_percent | tap_phase_shifter
160 MVA 380/110 kV | 0.06 | 60 | 0.25 | 160 | 110 | 380 | 12.2 | 0 | Yy0 | hv | 0 | -9 | 9 | 0 | 1.5 | FALSE
100 MVA 220/110 kV | 0.06 | 55 | 0.26 | 100 | 110 | 220 | 12 | 0 | Yy0 | hv | 0 | -9 | 9 | 0 | 1.5 | FALSE
63 MVA 110/20 kV | 0.04 | 22 | 0.32 | 63 | 20 | 110 | 18 | 150 | YNd5 | hv | 0 | -9 | 9 | 0 | 1.5 | FALSE
40 MVA 110/20 kV | 0.05 | 18 | 0.34 | 40 | 20 | 110 | 16.2 | 150 | YNd5 | hv | 0 | -9 | 9 | 0 | 1.5 | FALSE
25 MVA 110/20 kV | 0.07 | 14 | 0.41 | 25 | 20 | 110 | 12 | 150 | YNd5 | hv | 0 | -9 | 9 | 0 | 1.5 | FALSE
63 MVA 110/10 kV | 0.04 | 22 | 0.32 | 63 | 10 | 110 | 18 | 150 | YNd5 | hv | 0 | -9 | 9 | 0 | 1.5 | FALSE
40 MVA 110/10 kV | 0.05 | 18 | 0.34 | 40 | 10 | 110 | 16.2 | 150 | YNd5 | hv | 0 | -9 | 9 | 0 | 1.5 | FALSE
25 MVA 110/10 kV | 0.07 | 14 | 0.41 | 25 | 10 | 110 | 12 | 150 | YNd5 | hv | 0 | -9 | 9 | 0 | 1.5 | FALSE
0.25 MVA 20/0.4 kV | 0.32 | 0.8 | 1.44 | 0.25 | 0.4 | 20 | 6 | 150 | Yzn5 | hv | 0 | -2 | 2 | 0 | 2.5 | FALSE
0.4 MVA 20/0.4 kV | 0.3375 | 1.35 | 1.425 | 0.4 | 0.4 | 20 | 6 | 150 | Dyn5 | hv | 0 | -2 | 2 | 0 | 2.5 | FALSE
0.63 MVA 20/0.4 kV | 0.2619 | 1.65 | 1.206 | 0.63 | 0.4 | 20 | 6 | 150 | Dyn5 | hv | 0 | -2 | 2 | 0 | 2.5 | FALSE
0.25 MVA 10/0.4 kV | 0.24 | 0.6 | 1.2 | 0.25 | 0.4 | 10 | 4 | 150 | Dyn5 | hv | 0 | -2 | 2 | 0 | 2.5 | FALSE
0.4 MVA 10/0.4 kV | 0.2375 | 0.95 | 1.325 | 0.4 | 0.4 | 10 | 4 | 150 | Dyn5 | hv | 0 | -2 | 2 | 0 | 2.5 | FALSE
0.63 MVA 10/0.4 kV | 0.1873 | 1.18 | 1.0794 | 0.63 | 0.4 | 10 | 4 | 150 | Dyn5 | hv | 0 | -2 | 2 | 0 | 2.5 | FALSE

## trafo3w_std_types
| sn_hv_mva | sn_mv_mva | sn_lv_mva | vn_hv_kv | vn_mv_kv | vn_lv_kv | vk_hv_percent | vk_mv_percent | vk_lv_percent | vkr_hv_percent | vkr_mv_percent | vkr_lv_percent | pfe_kw | i0_percent | shift_mv_degree | shift_lv_degree | vector_group | tap_side | tap_neutral | tap_min | tap_max | tap_step_percent
63/25/38 MVA 110/20/10 kV | 63 | 25 | 38 | 110 | 20 | 10 | 10.4 | 10.4 | 10.4 | 0.28 | 0.32 | 0.35 | 35 | 0.89 | 0 | 0 | YN0yn0yn0 | hv | 0 | -10 | 10 | 1.2
63/25/38 MVA 110/10/10 kV | 63 | 25 | 38 | 110 | 10 | 10 | 10.4 | 10.4 | 10.4 | 0.28 | 0.32 | 0.35 | 35 | 0.89 | 0 | 0 | YN0yn0yn0 | hv | 0 | -10 | 10 | 1.2

## fuse_std_types
| fuse_type | i_rated_a | t_avg | t_min | t_total | x_avg | x_min | x_total
HV 100A | HV 100A | 100 | 0 | [10.0, 3.64, 0.854, 0.281, 0.1, 0.0531, 0.022, 0.01] | [10.0, 4.267, 1.21, 0.403, 0.1, 0.058, 0.022, 0.01] | 0 | [300.0, 350.0, 450.0, 550.0, 700.0, 850.0, 1200.0, 1752.0] | [600.0, 700.0, 900.0, 1150.0, 1665.0, 2000.0, 3000.0, 4313.0]
HV 10A | HV 10A | 10 | 0 | [10.0, 1675.0, 0.344, 0.156, 0.1, 0.0417, 0.0171, 0.01] | [10.0, 1.3, 0.3, 0.155, 0.1, 0.0555, 0.023, 0.01] | 0 | [30.0, 32.0, 35.0, 37.0, 39.0, 50.0, 70.0, 88.0] | [60.0, 70.0, 80.0, 87.0, 94.0, 110.0, 150.0, 216.0]
HV 125A | HV 125A | 125 | 0 | [10.0, 1.82, 0.344, 0.1, 0.0467, 0.0269, 0.01] | [10.0, 2.478, 0.426, 0.1, 0.0427, 0.0211, 0.01] | 0 | [375.0, 500.0, 700.0, 925.0, 1200.0, 1500.0, 2341.0] | [750.0, 1000.0, 1500.0, 2200.0, 3000.0, 4000.0, 5765.0]
HV 160A | HV 160A | 160 | 0 | [10.0, 4.15, 1.03, 0.198, 0.1, 0.051, 0.0172, 0.01] | [10.0, 2.3, 0.734, 0.274, 0.1, 0.046, 0.0177, 0.01] | 0 | [480.0, 550.0, 700.0, 1000.0, 1260.0, 1600.0, 2500.0, 3227.0] | [960.0, 1300.0, 1700.0, 2200.0, 2996.0, 4000.0, 6000.0, 7946.0]
HV 16A | HV 16A | 16 | 0 | [10.0, 0.352, 0.164, 0.1, 0.0649, 0.0342, 0.01] | [10.0, 2.34, 0.722, 0.181, 0.1, 0.055, 0.0296, 0.01] | 0 | [48.0, 60.0, 65.0, 71.0, 80.0, 100.0, 162.0] | [96.0, 110.0, 125.0, 150.0, 168.0, 200.0, 250.0, 398.0]
HV 200A | HV 200A | 200 | 0 | [10.0, 4.267, 1.21, 0.403, 0.1, 0.058, 0.022, 0.01] | [10.0, 3.73, 1.654, 0.328, 0.1, 0.0531, 0.019, 0.01] | 0 | [600.0, 700.0, 900.0, 1150.0, 1665.0, 2000.0, 3000.0, 4313.0] | [1200.0, 1500.0, 1800.0, 2700.0, 3960.0, 5000.0, 7500.0, 10620.0]
HV 20A | HV 20A | 20 | 0 | [10.0, 1.3, 0.3, 0.155, 0.1, 0.0555, 0.023, 0.01] | [10.0, 1.3, 0.161, 0.1, 0.0611, 0.0399, 0.0141, 0.01] | 0 | [60.0, 70.0, 80.0, 87.0, 94.0, 110.0, 150.0, 216.0] | [120.0, 150.0, 200.0, 223.0, 260.0, 300.0, 450.0, 532.0]
HV 25A | HV 25A | 25 | 0 | [10.0, 2.512, 0.833, 0.299, 0.1, 0.0372, 0.0223, 0.01] | [10.0, 3.125, 0.597, 0.198, 0.1, 0.0378, 0.022, 0.01] | 0 | [75.0, 82.0, 90.0, 100.0, 124.0, 170.0, 200.0, 289.0] | [150.0, 170.0, 210.0, 250.0, 294.0, 400.0, 500.0, 711.0]
HV 31.5A | HV 31.5A | 31.5 | 0 | [10.0, 2.34, 0.722, 0.181, 0.1, 0.055, 0.0296, 0.01] | [10.0, 2.84, 0.368, 0.164, 0.1, 0.0621, 0.0378, 0.0195, 0.01] | 0 | [95.0, 110.0, 125.0, 150.0, 165.0, 200.0, 250.0, 390.0] | [189.0, 220.0, 300.0, 350.0, 393.0, 450.0, 530.0, 700.0, 960.0]
HV 40A | HV 40A | 40 | 0 | [10.0, 1.3, 0.161, 0.1, 0.0611, 0.0399, 0.0141, 0.01] | [10.0, 2.05, 0.369, 0.198, 0.1, 0.051, 0.0298, 0.01] | 0 | [120.0, 150.0, 200.0, 223.0, 260.0, 300.0, 450.0, 532.0] | [240.0, 300.0, 400.0, 450.0, 530.0, 650.0, 800.0, 1311.0]
HV 50A | HV 50A | 50 | 0 | [10.0, 3.215, 0.597, 0.198, 0.1, 0.0378, 0.022, 0.01] | [10.0, 3.64, 0.854, 0.281, 0.1, 0.0531, 0.022, 0.01] | 0 | [150.0, 170.0, 210.0, 250.0, 294.0, 400.0, 500.0, 711.0] | [300.0, 350.0, 450.0, 550.0, 700.0, 850.0, 1200.0, 1752.0]
HV 6.3A | HV 6.3A | 6.3 | 0 | [10.0, 1.39, 0.344, 0.168, 0.1, 0.056, 0.0263, 0.01] | [10.0, 1.711, 0.516, 0.198, 0.1, 0.0634, 0.0303, 0.01] | 0 | [19.0, 19.5, 20.4, 20.8, 22.0, 25.0, 32.0, 48.0] | [38.0, 40.0, 43.0, 48.0, 53.0, 60.0, 75.0, 118.0]
HV 63A | HV 63A | 63 | 0 | [10.0, 2.84, 0.368, 0.164, 0.1, 0.0621, 0.0378, 0.0195, 0.01] | [10.0, 1.82, 0.344, 0.1, 0.0467, 0.0269, 0.01] | 0 | [189.0, 220.0, 300.0, 350.0, 393.0, 450.0, 530.0, 700.0, 961.0] | [378.0, 500.0, 700.0, 934.0, 1200.0, 1500.0, 2366.0]
HV 80A | HV 80A | 80 | 0 | [10.0, 2.05, 0.369, 0.198, 0.1, 0.051, 0.0298, 0.01] | [10.0, 4.15, 1.03, 0.198, 0.1, 0.051, 0.0172, 0.01] | 0 | [240.0, 300.0, 400.0, 450.0, 530.0, 650.0, 800.0, 1311.0] | [480.0, 550.0, 700.0, 1000.0, 1260.0, 1600.0, 2500.0, 3227.0]
Siemens NH-1-100 | Siemens NH-1-100 | 100 | [5400.0, 2000.0, 400.0, 20.0, 1.0, 0.2, 0.012, 0.004] | 0 | 0 | [150.0, 190.0, 250.0, 430.0, 900.0, 1250.0, 2700.0, 3600.0] | 0 | 0
Siemens NH-1-125 | Siemens NH-1-125 | 125 | [4800.0, 120.0, 7.0, 0.1, 0.004] | 0 | 0 | [180.0, 400.0, 740.0, 2000.0, 4250.0] | 0 | 0
Siemens NH-1-16 | Siemens NH-1-16 | 16 | [4000.0, 400.0, 2.0, 0.1, 0.04, 0.01] | 0 | 0 | [26.0, 35.0, 75.0, 150.0, 200.0, 300.0] | 0 | 0
Siemens NH-1-160 | Siemens NH-1-160 | 160 | [4800.0, 120.0, 7.0, 0.1, 0.004] | 0 | 0 | [210.0, 500.0, 900.0, 2300.0, 5000.0] | 0 | 0
Siemens NH-1-25 | Siemens NH-1-25 | 25 | [4000.0, 1000.0, 10.0, 0.2, 0.02, 0.01] | 0 | 0 | [40.0, 50.0, 100.0, 210.0, 400.0, 500.0] | 0 | 0
Siemens NH-1-50 | Siemens NH-1-50 | 50 | [4000.0, 40.0, 4.0, 1.0, 0.02, 0.01] | 0 | 0 | [86.0, 200.0, 300.0, 400.0, 1000.0, 1280.0] | 0 | 0
Siemens NH-1-63 | Siemens NH-1-63 | 63 | [4000.0, 100.0, 10.0, 2.0, 0.04, 0.01] | 0 | 0 | [100.0, 200.0, 300.0, 400.0, 1000.0, 1500.0] | 0 | 0
Siemens NH-1-80 | Siemens NH-1-80 | 80 | [4800.0, 120.0, 7.0, 0.1, 0.01] | 0 | 0 | [150.58, 250.0, 450.0, 1150.0, 2470.0] | 0 | 0
Siemens NH-2-1000 | Siemens NH-2-1000 | 1000 | [4800.0, 120.0, 7.0, 0.1, 0.004] | 0 | 0 | [1900.0, 3500.0, 8400.0, 24000.0, 52000.0] | 0 | 0
Siemens NH-2-200 | Siemens NH-2-200 | 200 | [4800.0, 120.0, 7.0, 0.1, 0.004] | 0 | 0 | [280.0, 650.0, 1200.0, 3000.0, 7000.0] | 0 | 0
Siemens NH-2-224 | Siemens NH-2-224 | 224 | [4800.0, 120.0, 7.0, 0.2, 0.04, 0.004] | 0 | 0 | [400.0, 750.0, 1453.0, 3025.0, 4315.0, 7600.0] | 0 | 0
Siemens NH-2-250 | Siemens NH-2-250 | 250 | [4800.0, 120.0, 7.0, 0.1, 0.004] | 0 | 0 | [450.0, 800.0, 1650.0, 4000.0, 8500.0] | 0 | 0
Siemens NH-2-315 | Siemens NH-2-315 | 315 | [4800.0, 120.0, 7.0, 0.1, 0.004] | 0 | 0 | [550.0, 920.0, 1900.0, 5000.0, 11000.0] | 0 | 0
Siemens NH-2-355 | Siemens NH-2-355 | 355 | [4800.0, 120.0, 6.0, 0.1, 0.004] | 0 | 0 | [650.0, 1116.27, 2350.0, 5840.0, 12790.0] | 0 | 0
Siemens NH-2-400 | Siemens NH-2-400 | 400 | [4800.0, 120.0, 7.0, 0.1, 0.004] | 0 | 0 | [720.0, 1350.0, 2800.0, 6500.0, 15000.0] | 0 | 0
Siemens NH-2-425 | Siemens NH-2-425 | 425 | [4800.0, 120.0, 7.0, 0.1, 0.004] | 0 | 0 | [850.0, 1500.0, 3050.0, 7500.0, 16500.0] | 0 | 0
Siemens NH-2-630 | Siemens NH-2-630 | 630 | [4800.0, 120.0, 7.0, 0.1, 0.004] | 0 | 0 | [1200.0, 2000.0, 4800.0, 12000.0, 26000.0] | 0 | 0

## dtypes
| element | column | dtype
0 | bus | name | object
1 | bus | vn_kv | float64
2 | bus | type | object
3 | bus | zone | object
4 | bus | in_service | bool
5 | load | name | object
6 | load | bus | uint32
7 | load | p_mw | float64
8 | load | q_mvar | float64
9 | load | const_z_percent | float64
10 | load | const_i_percent | float64
11 | load | sn_mva | float64
12 | load | scaling | float64
13 | load | in_service | bool
14 | load | type | object
15 | ext_grid | name | object
16 | ext_grid | bus | uint32
17 | ext_grid | vm_pu | float64
18 | ext_grid | va_degree | float64
19 | ext_grid | slack_weight | float64
20 | ext_grid | in_service | bool
21 | line | name | object
22 | line | std_type | object
23 | line | from_bus | uint32
24 | line | to_bus | uint32
25 | line | length_km | float64
26 | line | r_ohm_per_km | float64
27 | line | x_ohm_per_km | float64
28 | line | c_nf_per_km | float64
29 | line | g_us_per_km | float64
30 | line | max_i_ka | float64
31 | line | df | float64
32 | line | parallel | uint32
33 | line | type | object
34 | line | in_service | bool
35 | trafo | name | object
36 | trafo | std_type | object
37 | trafo | hv_bus | uint32
38 | trafo | lv_bus | uint32
39 | trafo | sn_mva | float64
40 | trafo | vn_hv_kv | float64
41 | trafo | vn_lv_kv | float64
42 | trafo | vk_percent | float64
43 | trafo | vkr_percent | float64
44 | trafo | pfe_kw | float64
45 | trafo | i0_percent | float64
46 | trafo | shift_degree | float64
47 | trafo | tap_side | object
48 | trafo | tap_neutral | int32
49 | trafo | tap_min | int32
50 | trafo | tap_max | int32
51 | trafo | tap_step_percent | float64
52 | trafo | tap_step_degree | float64
53 | trafo | tap_pos | int32
54 | trafo | tap_phase_shifter | bool
55 | trafo | parallel | uint32
56 | trafo | df | float64
57 | trafo | in_service | bool
58 | line_geodata | coords | object
59 | bus_geodata | x | float64
60 | bus_geodata | y | float64
61 | bus_geodata | coords | object

## parameters
| version | format_version | converged | OPF_converged | name | f_hz | sn_mva
0 | 2.14.6 | 2.14.0 | FALSE | FALSE |  | 50 | 1