## bus
| name | vn_kv | type | zone | in_service
0 | bus_LV_6110-66_0_7_node_0 | 0.4 | n |  | TRUE
1 | bus_LV_6110-66_0_7_node_1 | 0.4 | n |  | TRUE
2 | bus_LV_6110-66_0_7_node_2 | 0.4 | n |  | TRUE
3 | bus_LV_6110-66_0_7_node_3 | 0.4 | n |  | TRUE
4 | bus_LV_6110-66_0_7_node_4 | 0.4 | n |  | TRUE
5 | bus_LV_6110-66_0_7_node_5 | 0.4 | n |  | TRUE
6 | bus_LV_6110-66_0_7_node_6 | 0.4 | n |  | TRUE
7 | bus_LV_6110-66_0_7_node_24 | 0.4 | n |  | TRUE
8 | bus_LV_6110-66_0_7_node_72 | 0.4 | n |  | TRUE
9 | bus_LV_6110-66_0_7_node_7 | 0.4 | n |  | TRUE
10 | bus_LV_6110-66_0_7_node_23 | 0.4 | n |  | TRUE
11 | bus_LV_6110-66_0_7_node_21 | 0.4 | n |  | TRUE
12 | bus_LV_6110-66_0_7_node_38 | 0.4 | n |  | TRUE
13 | bus_LV_6110-66_0_7_node_22 | 0.4 | n |  | TRUE
14 | bus_LV_6110-66_0_7_node_8 | 0.4 | n |  | TRUE
15 | bus_LV_6110-66_0_7_node_9 | 0.4 | n |  | TRUE
16 | bus_LV_6110-66_0_7_node_10 | 0.4 | n |  | TRUE
17 | bus_LV_6110-66_0_7_node_11 | 0.4 | n |  | TRUE
18 | bus_LV_6110-66_0_7_node_12 | 0.4 | n |  | TRUE
19 | bus_LV_6110-66_0_7_node_13 | 0.4 | n |  | TRUE
20 | bus_LV_6110-66_0_7_node_14 | 0.4 | n |  | TRUE
21 | bus_LV_6110-66_0_7_node_15 | 0.4 | n |  | TRUE
22 | bus_LV_6110-66_0_7_node_25 | 0.4 | n |  | TRUE
23 | bus_LV_6110-66_0_7_node_32 | 0.4 | n |  | TRUE
24 | bus_LV_6110-66_0_7_node_29 | 0.4 | n |  | TRUE
25 | bus_LV_6110-66_0_7_node_26 | 0.4 | n |  | TRUE
26 | bus_LV_6110-66_0_7_node_35 | 0.4 | n |  | TRUE
27 | bus_LV_6110-66_0_7_node_30 | 0.4 | n |  | TRUE
28 | bus_LV_6110-66_0_7_node_28 | 0.4 | n |  | TRUE
29 | bus_LV_6110-66_0_7_node_16 | 0.4 | n |  | TRUE
30 | bus_LV_6110-66_0_7_node_17 | 0.4 | n |  | TRUE
31 | bus_LV_6110-66_0_7_node_18 | 0.4 | n |  | TRUE
32 | bus_LV_6110-66_0_7_node_19 | 0.4 | n |  | TRUE
33 | bus_LV_6110-66_0_7_node_20 | 0.4 | n |  | TRUE
34 | bus_LV_6110-66_0_7_node_39 | 0.4 | n |  | TRUE
35 | bus_LV_6110-66_0_7_node_40 | 0.4 | n |  | TRUE
36 | bus_LV_6110-66_0_7_node_41 | 0.4 | n |  | TRUE
37 | bus_LV_6110-66_0_7_node_42 | 0.4 | n |  | TRUE
38 | bus_LV_6110-66_0_7_node_43 | 0.4 | n |  | TRUE
39 | bus_LV_6110-66_0_7_node_45 | 0.4 | n |  | TRUE
40 | bus_LV_6110-66_0_7_node_44 | 0.4 | n |  | TRUE
41 | bus_LV_6110-66_0_7_node_47 | 0.4 | n |  | TRUE
42 | bus_LV_6110-66_0_7_node_48 | 0.4 | n |  | TRUE
43 | bus_LV_6110-66_0_7_node_49 | 0.4 | n |  | TRUE
44 | bus_LV_6110-66_0_7_node_53 | 0.4 | n |  | TRUE
45 | bus_LV_6110-66_0_7_node_59 | 0.4 | n |  | TRUE
46 | bus_LV_6110-66_0_7_node_50 | 0.4 | n |  | TRUE
47 | bus_LV_6110-66_0_7_node_66 | 0.4 | n |  | TRUE
48 | bus_LV_6110-66_0_7_node_51 | 0.4 | n |  | TRUE
49 | bus_LV_6110-66_0_7_node_63 | 0.4 | n |  | TRUE
50 | bus_LV_6110-66_0_7_node_54 | 0.4 | n |  | TRUE
51 | bus_LV_6110-66_0_7_node_55 | 0.4 | n |  | TRUE
52 | bus_LV_6110-66_0_7_node_56 | 0.4 | n |  | TRUE
53 | bus_LV_6110-66_0_7_node_57 | 0.4 | n |  | TRUE
54 | bus_LV_6110-66_0_7_node_58 | 0.4 | n |  | TRUE
55 | bus_LV_6110-66_0_7_node_61 | 0.4 | n |  | TRUE
56 | bus_LV_6110-66_0_7_node_60 | 0.4 | n |  | TRUE
57 | bus_LV_6110-66_0_7_node_62 | 0.4 | n |  | TRUE
58 | bus_LV_6110-66_0_7_node_65 | 0.4 | n |  | TRUE
59 | bus_LV_6110-66_0_7_node_64 | 0.4 | n |  | TRUE
60 | bus_LV_6110-66_0_7_node_67 | 0.4 | n |  | TRUE
61 | bus_LV_6110-66_0_7_node_68 | 0.4 | n |  | TRUE
62 | bus_LV_6110-66_0_7_node_69 | 0.4 | n |  | TRUE
63 | bus_LV_6110-66_0_7_node_70 | 0.4 | n |  | TRUE
64 | bus_LV_6110-66_0_7_node_71 | 0.4 | n |  | TRUE
65 | bus_LV_6110-66_0_7_node_31 | 0.4 | n |  | TRUE
66 | bus_LV_6110-66_0_7_node_33 | 0.4 | n |  | TRUE
67 | bus_LV_6110-66_0_7_node_34 | 0.4 | n |  | TRUE
68 | bus_LV_6110-66_0_7_node_36 | 0.4 | n |  | TRUE
69 | bus_LV_6110-66_0_7_node_37 | 0.4 | n |  | TRUE
70 | bus_MV_100_1_node_265 | 20 | n |  | TRUE

## load
| name | bus | p_mw | q_mvar | const_z_percent | const_i_percent | sn_mva | scaling | in_service | type
0 | LV_6110-66_0_7_load_0 | 0 | 0.0062522 | 0.001567 | 0 | 0 |  | 1 | TRUE | wye
1 | LV_6110-66_0_7_load_1 | 1 | 0.011284 | 0.0028281 | 0 | 0 |  | 1 | TRUE | wye
2 | LV_6110-66_0_7_load_3 | 3 | 0.0071271 | 0.0017862 | 0 | 0 |  | 1 | TRUE | wye
3 | LV_6110-66_0_7_load_6 | 6 | 0.0044489 | 0.001115 | 0 | 0 |  | 1 | TRUE | wye
4 | LV_6110-66_0_7_load_72 | 8 | 0.0063263 | 0.0015855 | 0 | 0 |  | 1 | TRUE | wye
5 | LV_6110-66_0_7_load_7 | 9 | 0.0077753 | 0.0019487 | 0 | 0 |  | 1 | TRUE | wye
6 | LV_6110-66_0_7_load_23 | 10 | 0.0046104 | 0.0011555 | 0 | 0 |  | 1 | TRUE | wye
7 | LV_6110-66_0_7_load_38 | 12 | 0.001614 | 0.00040451 | 0 | 0 |  | 1 | TRUE | wye
8 | LV_6110-66_0_7_load_22 | 13 | 0.0061795 | 0.0015487 | 0 | 0 |  | 1 | TRUE | wye
9 | LV_6110-66_0_7_load_8 | 14 | 0.007811 | 0.0019576 | 0 | 0 |  | 1 | TRUE | wye
10 | LV_6110-66_0_7_load_9 | 15 | 0.0050879 | 0.0012751 | 0 | 0 |  | 1 | TRUE | wye
11 | LV_6110-66_0_7_load_10 | 16 | 0.0071909 | 0.0018022 | 0 | 0 |  | 1 | TRUE | wye
12 | LV_6110-66_0_7_load_12 | 18 | 0.0040233 | 0.0010083 | 0 | 0 |  | 1 | TRUE | wye
13 | LV_6110-66_0_7_load_13 | 19 | 0.0061545 | 0.0015425 | 0 | 0 |  | 1 | TRUE | wye
14 | LV_6110-66_0_7_load_14 | 20 | 0.0042767 | 0.0010718 | 0 | 0 |  | 1 | TRUE | wye
15 | LV_6110-66_0_7_load_25 | 22 | 0.0030443 | 0.00076298 | 0 | 0 |  | 1 | TRUE | wye
16 | LV_6110-66_0_7_load_32 | 23 | 0.0052274 | 0.0013101 | 0 | 0 |  | 1 | TRUE | wye
17 | LV_6110-66_0_7_load_26 | 25 | 0.0024324 | 0.00060961 | 0 | 0 |  | 1 | TRUE | wye
18 | LV_6110-66_0_7_load_35 | 26 | 0.0043622 | 0.0010933 | 0 | 0 |  | 1 | TRUE | wye
19 | LV_6110-66_0_7_load_30 | 27 | 0.004564 | 0.0011439 | 0 | 0 |  | 1 | TRUE | wye
20 | LV_6110-66_0_7_load_28 | 28 | 0.0035588 | 0.00089193 | 0 | 0 |  | 1 | TRUE | wye
21 | LV_6110-66_0_7_load_16 | 29 | 0.0061576 | 0.0015432 | 0 | 0 |  | 1 | TRUE | wye
22 | LV_6110-66_0_7_load_18 | 31 | 0.0067456 | 0.0016906 | 0 | 0 |  | 1 | TRUE | wye
23 | LV_6110-66_0_7_load_19 | 32 | 0.0076026 | 0.0019054 | 0 | 0 |  | 1 | TRUE | wye
24 | LV_6110-66_0_7_load_20 | 33 | 0.005933 | 0.001487 | 0 | 0 |  | 1 | TRUE | wye
25 | LV_6110-66_0_7_load_40 | 35 | 0.0038229 | 0.0009581 | 0 | 0 |  | 1 | TRUE | wye
26 | LV_6110-66_0_7_load_41 | 36 | 0.0017678 | 0.00044304 | 0 | 0 |  | 1 | TRUE | wye
27 | LV_6110-66_0_7_load_42 | 37 | 0.0013099 | 0.00032828 | 0 | 0 |  | 1 | TRUE | wye
28 | LV_6110-66_0_7_load_45 | 39 | 0.0012142 | 0.0003043 | 0 | 0 |  | 1 | TRUE | wye
29 | LV_6110-66_0_7_load_47 | 41 | 0.0020076 | 0.00050316 | 0 | 0 |  | 1 | TRUE | wye
30 | LV_6110-66_0_7_load_48 | 42 | 0.0017858 | 0.00044755 | 0 | 0 |  | 1 | TRUE | wye
31 | LV_6110-66_0_7_load_49 | 43 | 0.0037078 | 0.00092927 | 0 | 0 |  | 1 | TRUE | wye
32 | LV_6110-66_0_7_load_53 | 44 | 0.0011347 | 0.00028438 | 0 | 0 |  | 1 | TRUE | wye
33 | LV_6110-66_0_7_load_50 | 46 | 0.0034723 | 0.00087025 | 0 | 0 |  | 1 | TRUE | wye
34 | LV_6110-66_0_7_load_51 | 48 | 0.0020989 | 0.00052604 | 0 | 0 |  | 1 | TRUE | wye
35 | LV_6110-66_0_7_load_54 | 50 | 0.0021658 | 0.0005428 | 0 | 0 |  | 1 | TRUE | wye
36 | LV_6110-66_0_7_load_55 | 51 | 0.0016926 | 0.00042421 | 0 | 0 |  | 1 | TRUE | wye
37 | LV_6110-66_0_7_load_56 | 52 | 0.00090652 | 0.0002272 | 0 | 0 |  | 1 | TRUE | wye
38 | LV_6110-66_0_7_load_57 | 53 | 0.0058547 | 0.0014673 | 0 | 0 |  | 1 | TRUE | wye
39 | LV_6110-66_0_7_load_58 | 54 | 0.0021972 | 0.00055066 | 0 | 0 |  | 1 | TRUE | wye
40 | LV_6110-66_0_7_load_61 | 55 | 0.0018958 | 0.00047514 | 0 | 0 |  | 1 | TRUE | wye
41 | LV_6110-66_0_7_load_60 | 56 | 0.0056442 | 0.0014146 | 0 | 0 |  | 1 | TRUE | wye
42 | LV_6110-66_0_7_load_62 | 57 | 0.005776 | 0.0014476 | 0 | 0 |  | 1 | TRUE | wye
43 | LV_6110-66_0_7_load_65 | 58 | 0.0034617 | 0.00086759 | 0 | 0 |  | 1 | TRUE | wye
44 | LV_6110-66_0_7_load_64 | 59 | 0.0030858 | 0.00077338 | 0 | 0 |  | 1 | TRUE | wye
45 | LV_6110-66_0_7_load_67 | 60 | 0.0023718 | 0.00059444 | 0 | 0 |  | 1 | TRUE | wye
46 | LV_6110-66_0_7_load_68 | 61 | 0.0033622 | 0.00084266 | 0 | 0 |  | 1 | TRUE | wye
47 | LV_6110-66_0_7_load_69 | 62 | 0.010487 | 0.0026282 | 0 | 0 |  | 1 | TRUE | wye
48 | LV_6110-66_0_7_load_70 | 63 | 0.0043897 | 0.0011002 | 0 | 0 |  | 1 | TRUE | wye
49 | LV_6110-66_0_7_load_71 | 64 | 0.0036832 | 0.0009231 | 0 | 0 |  | 1 | TRUE | wye
50 | LV_6110-66_0_7_load_31 | 65 | 0.0041299 | 0.001035 | 0 | 0 |  | 1 | TRUE | wye
51 | LV_6110-66_0_7_load_33 | 66 | 0.0034344 | 0.00086075 | 0 | 0 |  | 1 | TRUE | wye
52 | LV_6110-66_0_7_load_34 | 67 | 0.0064211 | 0.0016093 | 0 | 0 |  | 1 | TRUE | wye
53 | LV_6110-66_0_7_load_36 | 68 | 0.0041482 | 0.0010396 | 0 | 0 |  | 1 | TRUE | wye
54 | LV_6110-66_0_7_load_37 | 69 | 0.0050042 | 0.0012542 | 0 | 0 |  | 1 | TRUE | wye

## ext_grid
| name | bus | vm_pu | va_degree | slack_weight | in_service
0 |  | 7 | 1 | 0 | 1 | TRUE

## line
| name | std_type | from_bus | to_bus | length_km | r_ohm_per_km | x_ohm_per_km | c_nf_per_km | g_us_per_km | max_i_ka | df | parallel | type | in_service
0 | LV_6110-66_0_7_line_0 | NAYY 4x150 SE | 0 | 1 | 0.022072 | 0.208 | 0.08 | 261 | 0 | 0.27 | 1 | 2 | cs | TRUE
1 | LV_6110-66_0_7_line_1 | NAYY 4x150 SE | 0 | 2 | 0.050996 | 0.208 | 0.08 | 261 | 0 | 0.27 | 1 | 3 | cs | TRUE
2 | LV_6110-66_0_7_line_2 | NAYY 4x150 SE | 1 | 3 | 0.011433 | 0.208 | 0.08 | 261 | 0 | 0.27 | 1 | 1 | cs | TRUE
3 | LV_6110-66_0_7_line_3 | NAYY 4x150 SE | 2 | 4 | 0.056234 | 0.208 | 0.08 | 261 | 0 | 0.27 | 1 | 3 | cs | TRUE
4 | LV_6110-66_0_7_line_4 | NAYY 4x150 SE | 2 | 5 | 0.062958 | 0.208 | 0.08 | 261 | 0 | 0.27 | 1 | 1 | cs | TRUE
5 | LV_6110-66_0_7_line_5 | NAYY 4x150 SE | 3 | 6 | 0.0045409 | 0.208 | 0.08 | 261 | 0 | 0.27 | 1 | 1 | cs | TRUE
6 | LV_6110-66_0_7_line_6 | NAYY 4x150 SE | 4 | 7 | 0.090011 | 0.208 | 0.08 | 261 | 0 | 0.27 | 1 | 3 | cs | TRUE
7 | LV_6110-66_0_7_line_7 | NAYY 4x150 SE | 5 | 8 | 0.025178 | 0.208 | 0.08 | 261 | 0 | 0.27 | 1 | 1 | cs | TRUE
8 | LV_6110-66_0_7_line_8 | NAYY 4x150 SE | 6 | 9 | 0.013628 | 0.208 | 0.08 | 261 | 0 | 0.27 | 1 | 1 | cs | TRUE
9 | LV_6110-66_0_7_line_9 | NAYY 4x150 SE | 7 | 12 | 0.44717 | 0.208 | 0.08 | 261 | 0 | 0.27 | 1 | 3 | cs | TRUE
10 | LV_6110-66_0_7_line_10 | NAYY 4x150 SE | 7 | 13 | 0.063809 | 0.208 | 0.08 | 261 | 0 | 0.27 | 1 | 1 | cs | TRUE
11 | LV_6110-66_0_7_line_11 | NAYY 4x150 SE | 9 | 14 | 0.010897 | 0.208 | 0.08 | 261 | 0 | 0.27 | 1 | 1 | cs | TRUE
12 | LV_6110-66_0_7_line_12 | NAYY 4x150 SE | 10 | 11 | 0.024497 | 0.208 | 0.08 | 261 | 0 | 0.27 | 1 | 1 | cs | TRUE
13 | LV_6110-66_0_7_line_13 | NAYY 4x150 SE | 11 | 13 | 0.038713 | 0.208 | 0.08 | 261 | 0 | 0.27 | 1 | 1 | cs | TRUE
14 | LV_6110-66_0_7_line_14 | NAYY 4x150 SE | 11 | 33 | 0.013058 | 0.208 | 0.08 | 261 | 0 | 0.27 | 1 | 1 | cs | TRUE
15 | LV_6110-66_0_7_line_15 | NAYY 4x150 SE | 12 | 34 | 0.014458 | 0.208 | 0.08 | 261 | 0 | 0.27 | 1 | 3 | cs | TRUE
16 | LV_6110-66_0_7_line_16 | NAYY 4x150 SE | 12 | 35 | 0.019 | 0.208 | 0.08 | 261 | 0 | 0.27 | 1 | 1 | cs | TRUE
17 | LV_6110-66_0_7_line_17 | NAYY 4x150 SE | 14 | 15 | 0.011756 | 0.208 | 0.08 | 261 | 0 | 0.27 | 1 | 1 | cs | TRUE
18 | LV_6110-66_0_7_line_18 | NAYY 4x150 SE | 15 | 16 | 0.0093883 | 0.208 | 0.08 | 261 | 0 | 0.27 | 1 | 1 | cs | TRUE
19 | LV_6110-66_0_7_line_19 | NAYY 4x150 SE | 16 | 17 | 0.006662 | 0.208 | 0.08 | 261 | 0 | 0.27 | 1 | 1 | cs | TRUE
20 | LV_6110-66_0_7_line_20 | NAYY 4x150 SE | 17 | 18 | 0.033335 | 0.208 | 0.08 | 261 | 0 | 0.27 | 1 | 1 | cs | TRUE
21 | LV_6110-66_0_7_line_21 | NAYY 4x150 SE | 17 | 19 | 0.027842 | 0.208 | 0.08 | 261 | 0 | 0.27 | 1 | 1 | cs | TRUE
22 | LV_6110-66_0_7_line_22 | NAYY 4x150 SE | 18 | 20 | 0.018394 | 0.208 | 0.08 | 261 | 0 | 0.27 | 1 | 1 | cs | TRUE
23 | LV_6110-66_0_7_line_23 | NAYY 4x150 SE | 19 | 21 | 0.021799 | 0.208 | 0.08 | 261 | 0 | 0.27 | 1 | 1 | cs | TRUE
24 | LV_6110-66_0_7_line_24 | NAYY 4x150 SE | 20 | 22 | 0.0010575 | 0.208 | 0.08 | 261 | 0 | 0.27 | 1 | 1 | cs | TRUE
25 | LV_6110-66_0_7_line_25 | NAYY 4x150 SE | 21 | 23 | 0.036232 | 0.208 | 0.08 | 261 | 0 | 0.27 | 1 | 1 | cs | TRUE
26 | LV_6110-66_0_7_line_26 | NAYY 4x150 SE | 21 | 24 | 0.05618 | 0.208 | 0.08 | 261 | 0 | 0.27 | 1 | 1 | cs | TRUE
27 | LV_6110-66_0_7_line_27 | NAYY 4x150 SE | 22 | 25 | 0.023399 | 0.208 | 0.08 | 261 | 0 | 0.27 | 1 | 1 | cs | TRUE
28 | LV_6110-66_0_7_line_28 | NAYY 4x150 SE | 23 | 26 | 0.028458 | 0.208 | 0.08 | 261 | 0 | 0.27 | 1 | 1 | cs | TRUE
29 | LV_6110-66_0_7_line_29 | NAYY 4x150 SE | 24 | 27 | 0.014185 | 0.208 | 0.08 | 261 | 0 | 0.27 | 1 | 1 | cs | TRUE
30 | LV_6110-66_0_7_line_30 | NAYY 4x150 SE | 24 | 28 | 0.016902 | 0.208 | 0.08 | 261 | 0 | 0.27 | 1 | 1 | cs | TRUE
31 | LV_6110-66_0_7_line_31 | NAYY 4x150 SE | 26 | 68 | 0.016119 | 0.208 | 0.08 | 261 | 0 | 0.27 | 1 | 1 | cs | TRUE
32 | LV_6110-66_0_7_line_32 | NAYY 4x150 SE | 27 | 65 | 0.019407 | 0.208 | 0.08 | 261 | 0 | 0.27 | 1 | 1 | cs | TRUE
33 | LV_6110-66_0_7_line_33 | NAYY 4x150 SE | 29 | 30 | 0.021253 | 0.208 | 0.08 | 261 | 0 | 0.27 | 1 | 1 | cs | TRUE
34 | LV_6110-66_0_7_line_34 | NAYY 4x150 SE | 30 | 31 | 0.0087424 | 0.208 | 0.08 | 261 | 0 | 0.27 | 1 | 1 | cs | TRUE
35 | LV_6110-66_0_7_line_35 | NAYY 4x150 SE | 31 | 32 | 0.029439 | 0.208 | 0.08 | 261 | 0 | 0.27 | 1 | 1 | cs | TRUE
36 | LV_6110-66_0_7_line_36 | NAYY 4x150 SE | 32 | 33 | 0.021219 | 0.208 | 0.08 | 261 | 0 | 0.27 | 1 | 1 | cs | TRUE
37 | LV_6110-66_0_7_line_37 | NAYY 4x150 SE | 34 | 36 | 0.087877 | 0.208 | 0.08 | 261 | 0 | 0.27 | 1 | 3 | cs | TRUE
38 | LV_6110-66_0_7_line_38 | NAYY 4x150 SE | 36 | 37 | 0.049495 | 0.208 | 0.08 | 261 | 0 | 0.27 | 1 | 3 | cs | TRUE
39 | LV_6110-66_0_7_line_39 | NAYY 4x150 SE | 37 | 38 | 0.080382 | 0.208 | 0.08 | 261 | 0 | 0.27 | 1 | 3 | cs | TRUE
40 | LV_6110-66_0_7_line_40 | NAYY 4x150 SE | 38 | 39 | 0.018032 | 0.208 | 0.08 | 261 | 0 | 0.27 | 1 | 3 | cs | TRUE
41 | LV_6110-66_0_7_line_41 | NAYY 4x150 SE | 39 | 43 | 0.02099 | 0.208 | 0.08 | 261 | 0 | 0.27 | 1 | 3 | cs | TRUE
42 | LV_6110-66_0_7_line_42 | NAYY 4x150 SE | 40 | 41 | 0.020921 | 0.208 | 0.08 | 261 | 0 | 0.27 | 1 | 1 | cs | TRUE
43 | LV_6110-66_0_7_line_43 | NAYY 4x150 SE | 40 | 42 | 0.051797 | 0.208 | 0.08 | 261 | 0 | 0.27 | 1 | 1 | cs | TRUE
44 | LV_6110-66_0_7_line_44 | NAYY 4x150 SE | 41 | 44 | 0.011173 | 0.208 | 0.08 | 261 | 0 | 0.27 | 1 | 1 | cs | TRUE
45 | LV_6110-66_0_7_line_45 | NAYY 4x150 SE | 43 | 45 | 0.0076899 | 0.208 | 0.08 | 261 | 0 | 0.27 | 1 | 3 | cs | TRUE
46 | LV_6110-66_0_7_line_46 | NAYY 4x150 SE | 44 | 50 | 0.024078 | 0.208 | 0.08 | 261 | 0 | 0.27 | 1 | 1 | cs | TRUE
47 | LV_6110-66_0_7_line_47 | NAYY 4x150 SE | 45 | 56 | 0.0019109 | 0.208 | 0.08 | 261 | 0 | 0.27 | 1 | 3 | cs | TRUE
48 | LV_6110-66_0_7_line_48 | NAYY 4x150 SE | 45 | 55 | 0.0061068 | 0.208 | 0.08 | 261 | 0 | 0.27 | 1 | 1 | cs | TRUE
49 | LV_6110-66_0_7_line_49 | NAYY 4x150 SE | 46 | 47 | 0.011205 | 0.208 | 0.08 | 261 | 0 | 0.27 | 1 | 1 | cs | TRUE
50 | LV_6110-66_0_7_line_50 | NAYY 4x150 SE | 47 | 60 | 0.0036125 | 0.208 | 0.08 | 261 | 0 | 0.27 | 1 | 1 | cs | TRUE
51 | LV_6110-66_0_7_line_51 | NAYY 4x150 SE | 47 | 61 | 0.030211 | 0.208 | 0.08 | 261 | 0 | 0.27 | 1 | 1 | cs | TRUE
52 | LV_6110-66_0_7_line_52 | NAYY 4x150 SE | 47 | 59 | 0.023109 | 0.208 | 0.08 | 261 | 0 | 0.27 | 1 | 1 | cs | TRUE
53 | LV_6110-66_0_7_line_53 | NAYY 4x150 SE | 48 | 49 | 0.0027625 | 0.208 | 0.08 | 261 | 0 | 0.27 | 1 | 1 | cs | TRUE
54 | LV_6110-66_0_7_line_54 | NAYY 4x150 SE | 49 | 59 | 0.0055328 | 0.208 | 0.08 | 261 | 0 | 0.27 | 1 | 1 | cs | TRUE
55 | LV_6110-66_0_7_line_55 | NAYY 4x150 SE | 49 | 58 | 0.0020913 | 0.208 | 0.08 | 261 | 0 | 0.27 | 1 | 1 | cs | TRUE
56 | LV_6110-66_0_7_line_56 | NAYY 4x150 SE | 50 | 51 | 0.010855 | 0.208 | 0.08 | 261 | 0 | 0.27 | 1 | 1 | cs | TRUE
57 | LV_6110-66_0_7_line_57 | NAYY 4x150 SE | 51 | 52 | 0.018636 | 0.208 | 0.08 | 261 | 0 | 0.27 | 1 | 1 | cs | TRUE
58 | LV_6110-66_0_7_line_58 | NAYY 4x150 SE | 52 | 53 | 7.6207e-05 | 0.208 | 0.08 | 261 | 0 | 0.27 | 1 | 1 | cs | TRUE
59 | LV_6110-66_0_7_line_59 | NAYY 4x150 SE | 53 | 54 | 0.0064013 | 0.208 | 0.08 | 261 | 0 | 0.27 | 1 | 1 | cs | TRUE
60 | LV_6110-66_0_7_line_60 | NAYY 4x150 SE | 54 | 55 | 0.00038054 | 0.208 | 0.08 | 261 | 0 | 0.27 | 1 | 1 | cs | TRUE
61 | LV_6110-66_0_7_line_61 | NAYY 4x150 SE | 56 | 57 | 0.0057374 | 0.208 | 0.08 | 261 | 0 | 0.27 | 1 | 3 | cs | TRUE
62 | LV_6110-66_0_7_line_62 | NAYY 4x150 SE | 57 | 58 | 0.0050305 | 0.208 | 0.08 | 261 | 0 | 0.27 | 1 | 3 | cs | TRUE
63 | LV_6110-66_0_7_line_63 | NAYY 4x150 SE | 60 | 62 | 0.017319 | 0.208 | 0.08 | 261 | 0 | 0.27 | 1 | 1 | cs | TRUE
64 | LV_6110-66_0_7_line_64 | NAYY 4x150 SE | 61 | 63 | 0.013712 | 0.208 | 0.08 | 261 | 0 | 0.27 | 1 | 1 | cs | TRUE
65 | LV_6110-66_0_7_line_65 | NAYY 4x150 SE | 62 | 64 | 0.035336 | 0.208 | 0.08 | 261 | 0 | 0.27 | 1 | 1 | cs | TRUE
66 | LV_6110-66_0_7_line_66 | NAYY 4x150 SE | 65 | 66 | 0.021611 | 0.208 | 0.08 | 261 | 0 | 0.27 | 1 | 1 | cs | TRUE
67 | LV_6110-66_0_7_line_67 | NAYY 4x150 SE | 66 | 67 | 0.015019 | 0.208 | 0.08 | 261 | 0 | 0.27 | 1 | 1 | cs | TRUE
68 | LV_6110-66_0_7_line_68 | NAYY 4x150 SE | 68 | 69 | 0.0023094 | 0.208 | 0.08 | 261 | 0 | 0.27 | 1 | 1 | cs | TRUE

## trafo
| name | std_type | hv_bus | lv_bus | sn_mva | vn_hv_kv | vn_lv_kv | vk_percent | vkr_percent | pfe_kw | i0_percent | shift_degree | tap_side | tap_neutral | tap_min | tap_max | tap_step_percent | tap_step_degree | tap_pos | tap_phase_shifter | parallel | df | in_service
0 | LV_6110-66_0_7_trafo_24 | 0.25 MVA 20/0.4 kV | 70 | 7 | 0.25 | 20 | 0.4 | 6 | 1.44 | 0.8 | 0.32 | 150 | hv | 0 | -2 | 2 | 2.5 | 0 | 0 | FALSE | 1 | 1 | TRUE

## line_geodata
| x0 | y0 | x1 | y1 | x2 | y2 | x3 | y3 | x4 | y4 | x5 | y5 | x6 | y6 | x7 | y7
0 | 2619438.1757 | 1130030.2986 | 2619416.1529 | 1130028.8206
1 | 2619488.9516 | 1130034.9929 | 2619448.1983 | 1130030.9712 | 2619438.1757 | 1130030.2986
2 | 2619404.7453 | 1130028.055 | 2619416.1529 | 1130028.8206
3 | 2619488.9516 | 1130034.9929 | 2619493.8301 | 1130036.4093 | 2619493.4319 | 1130047.6691 | 2619500.532 | 1130064.7559 | 2619507.9655 | 1130069.1597 | 2619506.0915 | 1130074.712 | 2619506.8705 | 1130081.5512
4 | 2619478.3061 | 1129973.1616 | 2619481.7733 | 1129989.5253 | 2619489.0567 | 1130023.8878 | 2619488.9516 | 1130034.9929
5 | 2619404.7453 | 1130028.055 | 2619400.2146 | 1130027.751
6 | 2619469.3764 | 1130137.1247 | 2619503.0331 | 1130122.8147 | 2619511.8531 | 1130117.5961 | 2619514.7589 | 1130114.515 | 2619516.0194 | 1130108.1381 | 2619515.434 | 1130096.1859 | 2619511.5553 | 1130080.9104 | 2619506.8705 | 1130081.5512
7 | 2619453.2717 | 1129976.4607 | 2619478.3061 | 1129973.1616
8 | 2619386.6175 | 1130026.8385 | 2619400.2146 | 1130027.751
9 | 2619469.3764 | 1130137.1247 | 2619436.5255 | 1130583.0818
10 | 2619469.3764 | 1130137.1247 | 2619423.7858 | 1130123.8719 | 2619407.7877 | 1130120.5911
11 | 2619386.6175 | 1130026.8385 | 2619375.7452 | 1130026.1088
12 | 2619372.9523 | 1130105.1223 | 2619395.186 | 1130103.1702 | 2619397.3078 | 1130102.6783
13 | 2619372.9523 | 1130105.1223 | 2619376.2233 | 1130108.2454 | 2619381.0794 | 1130111.8071 | 2619401.7039 | 1130119.3435 | 2619407.7877 | 1130120.5911
14 | 2619372.9523 | 1130105.1223 | 2619363.0333 | 1130104.8238 | 2619360.0359 | 1130103.9074
15 | 2619450.7347 | 1130584.4958 | 2619446.11 | 1130583.3359 | 2619440.7911 | 1130582.4963 | 2619436.5255 | 1130583.0818
16 | 2619419.5103 | 1130590.4431 | 2619425.5225 | 1130586.3937 | 2619429.0725 | 1130584.0928 | 2619434.9356 | 1130583.3001 | 2619436.5255 | 1130583.0818
17 | 2619375.7452 | 1130026.1088 | 2619372.7049 | 1130025.9048 | 2619364.1293 | 1130024.3844
18 | 2619355.794 | 1130020.2925 | 2619362.1053 | 1130024.0256 | 2619364.1293 | 1130024.3844
19 | 2619352.9944 | 1130014.2473 | 2619355.794 | 1130020.2925
20 | 2619352.9944 | 1130014.2473 | 2619354.3566 | 1130004.9026 | 2619365.656 | 1129983.8518
21 | 2619352.9944 | 1130014.2473 | 2619348.3419 | 1130014.4103 | 2619326.7973 | 1130005.8385
22 | 2619365.656 | 1129983.8518 | 2619374.3555 | 1129967.6447
23 | 2619306.5425 | 1129997.78 | 2619326.7973 | 1130005.8385
24 | 2619374.8556 | 1129966.7129 | 2619374.3555 | 1129967.6447
25 | 2619306.5425 | 1129997.78 | 2619275.701 | 1129986.5541 | 2619272.8349 | 1129984.7054
26 | 2619306.5425 | 1129997.78 | 2619324.3294 | 1129960.5739 | 2619327.3568 | 1129945.9319
27 | 2619374.8556 | 1129966.7129 | 2619385.9221 | 1129946.0961
28 | 2619272.8349 | 1129984.7054 | 2619265.3093 | 1129979.8511 | 2619250.4692 | 1129967.1978 | 2619250.4692 | 1129967.1978
29 | 2619327.3568 | 1129945.9319 | 2619313.6285 | 1129942.3618
30 | 2619327.3568 | 1129945.9319 | 2619329.8938 | 1129929.2211
31 | 2619241.5874 | 1129953.7465 | 2619250.4692 | 1129967.1978
32 | 2619313.6285 | 1129942.3618 | 2619294.8458 | 1129937.4772
33 | 2619305.4777 | 1130080.595 | 2619296.8027 | 1130076.5877 | 2619286.2182 | 1130071.6096
34 | 2619305.4777 | 1130080.595 | 2619313.627 | 1130083.7601
35 | 2619313.627 | 1130083.7601 | 2619317.6854 | 1130085.3363 | 2619335.118 | 1130093.9738 | 2619340.301 | 1130096.1715
36 | 2619340.301 | 1130096.1715 | 2619354.6926 | 1130102.2737 | 2619360.0359 | 1130103.9074
37 | 2619450.7347 | 1130584.4958 | 2619467.5549 | 1130586.662 | 2619497.4489 | 1130592.1163 | 2619508.1723 | 1130593.4514 | 2619520.9327 | 1130600.7961 | 2619507.3886 | 1130607.2446
38 | 2619507.3886 | 1130607.2446 | 2619512.6276 | 1130613.7313 | 2619540.3307 | 1130644.1688
39 | 2619591.0117 | 1130706.185 | 2619561.3315 | 1130675.2518 | 2619540.3307 | 1130644.1688
40 | 2619591.0117 | 1130706.185 | 2619601.6654 | 1130720.7335
41 | 2619601.6654 | 1130720.7335 | 2619607.2661 | 1130728.3818 | 2619610.9278 | 1130734.3744 | 2619612.0149 | 1130738.7288
42 | 2619523.1495 | 1130725.4423 | 2619540.4815 | 1130737.1595
43 | 2619523.1495 | 1130725.4423 | 2619502.0942 | 1130732.8337 | 2619473.7768 | 1130741.0367
44 | 2619540.4815 | 1130737.1595 | 2619549.7374 | 1130743.4169
45 | 2619613.8776 | 1130746.1897 | 2619612.0149 | 1130738.7288
46 | 2619549.7374 | 1130743.4169 | 2619556.1611 | 1130747.7596 | 2619572.0898 | 1130751.3304
47 | 2619613.8776 | 1130746.1897 | 2619615.7283 | 1130745.7139
48 | 2619613.8776 | 1130746.1897 | 2619607.8595 | 1130747.2272
49 | 2619654.8985 | 1130735.0505 | 2619660.3289 | 1130725.2496
50 | 2619654.8985 | 1130735.0505 | 2619652.2826 | 1130737.542
51 | 2619654.8985 | 1130735.0505 | 2619660.4802 | 1130735.5132 | 2619667.8402 | 1130736.193 | 2619674.9328 | 1130733.8148 | 2619684.039 | 1130730.3649
52 | 2619654.8985 | 1130735.0505 | 2619648.6657 | 1130738.2318 | 2619639.4729 | 1130737.5573 | 2619633.4572 | 1130740.924
53 | 2619628.1825 | 1130742.512 | 2619629.1307 | 1130739.9173
54 | 2619628.1825 | 1130742.512 | 2619632.6991 | 1130741.3483 | 2619633.4572 | 1130740.924
55 | 2619628.1825 | 1130742.512 | 2619626.1571 | 1130743.0328
56 | 2619572.0898 | 1130751.3304 | 2619577.2928 | 1130752.4968 | 2619582.7356 | 1130751.5585
57 | 2619582.7356 | 1130751.5585 | 2619601.1011 | 1130748.3924
58 | 2619601.1762 | 1130748.3794 | 2619601.1011 | 1130748.3924
59 | 2619607.4845 | 1130747.2919 | 2619601.1762 | 1130748.3794
60 | 2619607.8595 | 1130747.2272 | 2619607.4845 | 1130747.2919
61 | 2619615.7283 | 1130745.7139 | 2619621.285 | 1130744.2853
62 | 2619626.1571 | 1130743.0328 | 2619621.285 | 1130744.2853
63 | 2619652.2826 | 1130737.542 | 2619645.7908 | 1130743.7252 | 2619647.0847 | 1130748.4539 | 2619650.1988 | 1130749.9425
64 | 2619684.039 | 1130730.3649 | 2619684.039 | 1130730.3649 | 2619697.747 | 1130730.6766
65 | 2619650.1988 | 1130749.9425 | 2619650.1988 | 1130749.9425 | 2619665.35 | 1130746.5233 | 2619677.8404 | 1130749.0985 | 2619684.7543 | 1130750.478
66 | 2619294.8458 | 1129937.4772 | 2619289.5326 | 1129936.0955 | 2619282.9335 | 1129933.1842 | 2619275.5656 | 1129928.1777
67 | 2619263.1435 | 1129919.7369 | 2619275.5656 | 1129928.1777
68 | 2619241.5874 | 1129953.7465 | 2619240.3149 | 1129951.8193

## bus_geodata
| x | y | coords
0 | 2619438.1757 | 1130030.2986
1 | 2619416.1529 | 1130028.8206
2 | 2619488.9516 | 1130034.9929
3 | 2619404.7452 | 1130028.055
4 | 2619506.8705 | 1130081.5512
5 | 2619478.3061 | 1129973.1616
6 | 2619400.2146 | 1130027.751
7 | 2619469.3764 | 1130137.1247
8 | 2619453.2717 | 1129976.4607
9 | 2619386.6175 | 1130026.8385
10 | 2619397.3078 | 1130102.6783
11 | 2619372.9523 | 1130105.1223
12 | 2619436.5255 | 1130583.0818
13 | 2619407.7877 | 1130120.5911
14 | 2619375.7452 | 1130026.1088
15 | 2619364.1293 | 1130024.3844
16 | 2619355.794 | 1130020.2925
17 | 2619352.9944 | 1130014.2473
18 | 2619365.656 | 1129983.8518
19 | 2619326.7973 | 1130005.8385
20 | 2619374.3555 | 1129967.6447
21 | 2619306.5425 | 1129997.78
22 | 2619374.8556 | 1129966.7129
23 | 2619272.8349 | 1129984.7054
24 | 2619327.3568 | 1129945.9319
25 | 2619385.9221 | 1129946.0961
26 | 2619250.4692 | 1129967.1978
27 | 2619313.6285 | 1129942.3618
28 | 2619329.8938 | 1129929.2211
29 | 2619286.2182 | 1130071.6096
30 | 2619305.4777 | 1130080.595
31 | 2619313.627 | 1130083.7601
32 | 2619340.301 | 1130096.1715
33 | 2619360.0359 | 1130103.9074
34 | 2619450.7347 | 1130584.4958
35 | 2619419.5103 | 1130590.4431
36 | 2619507.3886 | 1130607.2446
37 | 2619540.3307 | 1130644.1688
38 | 2619591.0117 | 1130706.185
39 | 2619601.6654 | 1130720.7335
40 | 2619523.1495 | 1130725.4423
41 | 2619540.4815 | 1130737.1595
42 | 2619473.7768 | 1130741.0367
43 | 2619612.0149 | 1130738.7288
44 | 2619549.7374 | 1130743.4169
45 | 2619613.8776 | 1130746.1897
46 | 2619660.3289 | 1130725.2496
47 | 2619654.8985 | 1130735.0505
48 | 2619629.1307 | 1130739.9173
49 | 2619628.1825 | 1130742.512
50 | 2619572.0898 | 1130751.3304
51 | 2619582.7356 | 1130751.5585
52 | 2619601.1011 | 1130748.3924
53 | 2619601.1762 | 1130748.3794
54 | 2619607.4845 | 1130747.2919
55 | 2619607.8595 | 1130747.2272
56 | 2619615.7283 | 1130745.7139
57 | 2619621.285 | 1130744.2853
58 | 2619626.1571 | 1130743.0328
59 | 2619633.4572 | 1130740.924
60 | 2619652.2826 | 1130737.542
61 | 2619684.039 | 1130730.3649
62 | 2619650.1988 | 1130749.9425
63 | 2619697.747 | 1130730.6766
64 | 2619684.7543 | 1130750.478
65 | 2619294.8458 | 1129937.4772
66 | 2619275.5656 | 1129928.1777
67 | 2619263.1435 | 1129919.7369
68 | 2619241.5874 | 1129953.7465
69 | 2619240.3149 | 1129951.8193
70 | 2619481.2781 | 1130145.9672

## line_std_types
| c_nf_per_km | r_ohm_per_km | x_ohm_per_km | max_i_ka | type | q_mm2 | alpha | voltage_rating
NAYY 4x50 SE | 210 | 0.642 | 0.083 | 0.142 | cs | 50 | 0.00403 | LV
NAYY 4x120 SE | 264 | 0.225 | 0.08 | 0.242 | cs | 120 | 0.00403 | LV
NAYY 4x150 SE | 261 | 0.208 | 0.08 | 0.27 | cs | 150 | 0.00403 | LV
NA2XS2Y 1x95 RM/25 12/20 kV | 216 | 0.313 | 0.132 | 0.252 | cs | 95 | 0.00403 | MV
NA2XS2Y 1x185 RM/25 12/20 kV | 273 | 0.161 | 0.117 | 0.362 | cs | 185 | 0.00403 | MV
NA2XS2Y 1x240 RM/25 12/20 kV | 304 | 0.122 | 0.112 | 0.421 | cs | 240 | 0.00403 | MV
NA2XS2Y 1x95 RM/25 6/10 kV | 315 | 0.313 | 0.123 | 0.249 | cs | 95 | 0.00403 | MV
NA2XS2Y 1x185 RM/25 6/10 kV | 406 | 0.161 | 0.11 | 0.358 | cs | 185 | 0.00403 | MV
NA2XS2Y 1x240 RM/25 6/10 kV | 456 | 0.122 | 0.105 | 0.416 | cs | 240 | 0.00403 | MV
NA2XS2Y 1x150 RM/25 12/20 kV | 250 | 0.206 | 0.116 | 0.319 | cs | 150 | 0.00403 | MV
NA2XS2Y 1x120 RM/25 12/20 kV | 230 | 0.253 | 0.119 | 0.283 | cs | 120 | 0.00403 | MV
NA2XS2Y 1x70 RM/25 12/20 kV | 190 | 0.443 | 0.132 | 0.22 | cs | 70 | 0.00403 | MV
NA2XS2Y 1x150 RM/25 6/10 kV | 360 | 0.206 | 0.11 | 0.315 | cs | 150 | 0.00403 | MV
NA2XS2Y 1x120 RM/25 6/10 kV | 340 | 0.253 | 0.113 | 0.28 | cs | 120 | 0.00403 | MV
NA2XS2Y 1x70 RM/25 6/10 kV | 280 | 0.443 | 0.123 | 0.217 | cs | 70 | 0.00403 | MV
N2XS(FL)2Y 1x120 RM/35 64/110 kV | 112 | 0.153 | 0.166 | 0.366 | cs | 120 | 0.00393 | HV
N2XS(FL)2Y 1x185 RM/35 64/110 kV | 125 | 0.099 | 0.156 | 0.457 | cs | 185 | 0.00393 | HV
N2XS(FL)2Y 1x240 RM/35 64/110 kV | 135 | 0.075 | 0.149 | 0.526 | cs | 240 | 0.00393 | HV
N2XS(FL)2Y 1x300 RM/35 64/110 kV | 144 | 0.06 | 0.144 | 0.588 | cs | 300 | 0.00393 | HV
15-AL1/3-ST1A 0.4 | 11 | 1.8769 | 0.35 | 0.105 | ol | 16 | 0.00403 | LV
24-AL1/4-ST1A 0.4 | 11.25 | 1.2012 | 0.335 | 0.14 | ol | 24 | 0.00403 | LV
48-AL1/8-ST1A 0.4 | 12.2 | 0.5939 | 0.3 | 0.21 | ol | 48 | 0.00403 | LV
94-AL1/15-ST1A 0.4 | 13.2 | 0.306 | 0.29 | 0.35 | ol | 94 | 0.00403 | LV
34-AL1/6-ST1A 10.0 | 9.7 | 0.8342 | 0.36 | 0.17 | ol | 34 | 0.00403 | MV
48-AL1/8-ST1A 10.0 | 10.1 | 0.5939 | 0.35 | 0.21 | ol | 48 | 0.00403 | MV
70-AL1/11-ST1A 10.0 | 10.4 | 0.4132 | 0.339 | 0.29 | ol | 70 | 0.00403 | MV
94-AL1/15-ST1A 10.0 | 10.75 | 0.306 | 0.33 | 0.35 | ol | 94 | 0.00403 | MV
122-AL1/20-ST1A 10.0 | 11.1 | 0.2376 | 0.323 | 0.41 | ol | 122 | 0.00403 | MV
149-AL1/24-ST1A 10.0 | 11.25 | 0.194 | 0.315 | 0.47 | ol | 149 | 0.00403 | MV
34-AL1/6-ST1A 20.0 | 9.15 | 0.8342 | 0.382 | 0.17 | ol | 34 | 0.00403 | MV
48-AL1/8-ST1A 20.0 | 9.5 | 0.5939 | 0.372 | 0.21 | ol | 48 | 0.00403 | MV
70-AL1/11-ST1A 20.0 | 9.7 | 0.4132 | 0.36 | 0.29 | ol | 70 | 0.00403 | MV
94-AL1/15-ST1A 20.0 | 10 | 0.306 | 0.35 | 0.35 | ol | 94 | 0.00403 | MV
122-AL1/20-ST1A 20.0 | 10.3 | 0.2376 | 0.344 | 0.41 | ol | 122 | 0.00403 | MV
149-AL1/24-ST1A 20.0 | 10.5 | 0.194 | 0.337 | 0.47 | ol | 149 | 0.00403 | MV
184-AL1/30-ST1A 20.0 | 10.75 | 0.1571 | 0.33 | 0.535 | ol | 184 | 0.00403 | MV
243-AL1/39-ST1A 20.0 | 11 | 0.1188 | 0.32 | 0.645 | ol | 243 | 0.00403 | MV
48-AL1/8-ST1A 110.0 | 8 | 0.5939 | 0.46 | 0.21 | ol | 48 | 0.00403 | HV
70-AL1/11-ST1A 110.0 | 8.4 | 0.4132 | 0.45 | 0.29 | ol | 70 | 0.00403 | HV
94-AL1/15-ST1A 110.0 | 8.65 | 0.306 | 0.44 | 0.35 | ol | 94 | 0.00403 | HV
122-AL1/20-ST1A 110.0 | 8.5 | 0.2376 | 0.43 | 0.41 | ol | 122 | 0.00403 | HV
149-AL1/24-ST1A 110.0 | 8.75 | 0.194 | 0.41 | 0.47 | ol | 149 | 0.00403 | HV
184-AL1/30-ST1A 110.0 | 8.8 | 0.1571 | 0.4 | 0.535 | ol | 184 | 0.00403 | HV
243-AL1/39-ST1A 110.0 | 9 | 0.1188 | 0.39 | 0.645 | ol | 243 | 0.00403 | HV
305-AL1/39-ST1A 110.0 | 9.2 | 0.0949 | 0.38 | 0.74 | ol | 305 | 0.00403 | HV
490-AL1/64-ST1A 110.0 | 9.75 | 0.059 | 0.37 | 0.96 | ol | 490 | 0.00403 | HV
679-AL1/86-ST1A 110.0 | 9.95 | 0.042 | 0.36 | 1.15 | ol | 679 | 0.00403 | HV
490-AL1/64-ST1A 220.0 | 10 | 0.059 | 0.285 | 0.96 | ol | 490 | 0.00403 | HV
679-AL1/86-ST1A 220.0 | 11.7 | 0.042 | 0.275 | 1.15 | ol | 679 | 0.00403 | HV
490-AL1/64-ST1A 380.0 | 11 | 0.059 | 0.253 | 0.96 | ol | 490 | 0.00403 | HV
679-AL1/86-ST1A 380.0 | 14.6 | 0.042 | 0.25 | 1.15 | ol | 679 | 0.00403 | HV

## trafo_std_types
| i0_percent | pfe_kw | vkr_percent | sn_mva | vn_lv_kv | vn_hv_kv | vk_percent | shift_degree | vector_group | tap_side | tap_neutral | tap_min | tap_max | tap_step_degree | tap_step_percent | tap_phase_shifter
160 MVA 380/110 kV | 0.06 | 60 | 0.25 | 160 | 110 | 380 | 12.2 | 0 | Yy0 | hv | 0 | -9 | 9 | 0 | 1.5 | FALSE
100 MVA 220/110 kV | 0.06 | 55 | 0.26 | 100 | 110 | 220 | 12 | 0 | Yy0 | hv | 0 | -9 | 9 | 0 | 1.5 | FALSE
63 MVA 110/20 kV | 0.04 | 22 | 0.32 | 63 | 20 | 110 | 18 | 150 | YNd5 | hv | 0 | -9 | 9 | 0 | 1.5 | FALSE
40 MVA 110/20 kV | 0.05 | 18 | 0.34 | 40 | 20 | 110 | 16.2 | 150 | YNd5 | hv | 0 | -9 | 9 | 0 | 1.5 | FALSE
25 MVA 110/20 kV | 0.07 | 14 | 0.41 | 25 | 20 | 110 | 12 | 150 | YNd5 | hv | 0 | -9 | 9 | 0 | 1.5 | FALSE
63 MVA 110/10 kV | 0.04 | 22 | 0.32 | 63 | 10 | 110 | 18 | 150 | YNd5 | hv | 0 | -9 | 9 | 0 | 1.5 | FALSE
40 MVA 110/10 kV | 0.05 | 18 | 0.34 | 40 | 10 | 110 | 16.2 | 150 | YNd5 | hv | 0 | -9 | 9 | 0 | 1.5 | FALSE
25 MVA 110/10 kV | 0.07 | 14 | 0.41 | 25 | 10 | 110 | 12 | 150 | YNd5 | hv | 0 | -9 | 9 | 0 | 1.5 | FALSE
0.25 MVA 20/0.4 kV | 0.32 | 0.8 | 1.44 | 0.25 | 0.4 | 20 | 6 | 150 | Yzn5 | hv | 0 | -2 | 2 | 0 | 2.5 | FALSE
0.4 MVA 20/0.4 kV | 0.3375 | 1.35 | 1.425 | 0.4 | 0.4 | 20 | 6 | 150 | Dyn5 | hv | 0 | -2 | 2 | 0 | 2.5 | FALSE
0.63 MVA 20/0.4 kV | 0.2619 | 1.65 | 1.206 | 0.63 | 0.4 | 20 | 6 | 150 | Dyn5 | hv | 0 | -2 | 2 | 0 | 2.5 | FALSE
0.25 MVA 10/0.4 kV | 0.24 | 0.6 | 1.2 | 0.25 | 0.4 | 10 | 4 | 150 | Dyn5 | hv | 0 | -2 | 2 | 0 | 2.5 | FALSE
0.4 MVA 10/0.4 kV | 0.2375 | 0.95 | 1.325 | 0.4 | 0.4 | 10 | 4 | 150 | Dyn5 | hv | 0 | -2 | 2 | 0 | 2.5 | FALSE
0.63 MVA 10/0.4 kV | 0.1873 | 1.18 | 1.0794 | 0.63 | 0.4 | 10 | 4 | 150 | Dyn5 | hv | 0 | -2 | 2 | 0 | 2.5 | FALSE

## trafo3w_std_types
| sn_hv_mva | sn_mv_mva | sn_lv_mva | vn_hv_kv | vn_mv_kv | vn_lv_kv | vk_hv_percent | vk_mv_percent | vk_lv_percent | vkr_hv_percent | vkr_mv_percent | vkr_lv_percent | pfe_kw | i0_percent | shift_mv_degree | shift_lv_degree | vector_group | tap_side | tap_neutral | tap_min | tap_max | tap_step_percent
63/25/38 MVA 110/20/10 kV | 63 | 25 | 38 | 110 | 20 | 10 | 10.4 | 10.4 | 10.4 | 0.28 | 0.32 | 0.35 | 35 | 0.89 | 0 | 0 | YN0yn0yn0 | hv | 0 | -10 | 10 | 1.2
63/25/38 MVA 110/10/10 kV | 63 | 25 | 38 | 110 | 10 | 10 | 10.4 | 10.4 | 10.4 | 0.28 | 0.32 | 0.35 | 35 | 0.89 | 0 | 0 | YN0yn0yn0 | hv | 0 | -10 | 10 | 1.2

## fuse_std_types
| fuse_type | i_rated_a | t_avg | t_min | t_total | x_avg | x_min | x_total
HV 100A | HV 100A | 100 | 0 | [10.0, 3.64, 0.854, 0.281, 0.1, 0.0531, 0.022, 0.01] | [10.0, 4.267, 1.21, 0.403, 0.1, 0.058, 0.022, 0.01] | 0 | [300.0, 350.0, 450.0, 550.0, 700.0, 850.0, 1200.0, 1752.0] | [600.0, 700.0, 900.0, 1150.0, 1665.0, 2000.0, 3000.0, 4313.0]
HV 10A | HV 10A | 10 | 0 | [10.0, 1675.0, 0.344, 0.156, 0.1, 0.0417, 0.0171, 0.01] | [10.0, 1.3, 0.3, 0.155, 0.1, 0.0555, 0.023, 0.01] | 0 | [30.0, 32.0, 35.0, 37.0, 39.0, 50.0, 70.0, 88.0] | [60.0, 70.0, 80.0, 87.0, 94.0, 110.0, 150.0, 216.0]
HV 125A | HV 125A | 125 | 0 | [10.0, 1.82, 0.344, 0.1, 0.0467, 0.0269, 0.01] | [10.0, 2.478, 0.426, 0.1, 0.0427, 0.0211, 0.01] | 0 | [375.0, 500.0, 700.0, 925.0, 1200.0, 1500.0, 2341.0] | [750.0, 1000.0, 1500.0, 2200.0, 3000.0, 4000.0, 5765.0]
HV 160A | HV 160A | 160 | 0 | [10.0, 4.15, 1.03, 0.198, 0.1, 0.051, 0.0172, 0.01] | [10.0, 2.3, 0.734, 0.274, 0.1, 0.046, 0.0177, 0.01] | 0 | [480.0, 550.0, 700.0, 1000.0, 1260.0, 1600.0, 2500.0, 3227.0] | [960.0, 1300.0, 1700.0, 2200.0, 2996.0, 4000.0, 6000.0, 7946.0]
HV 16A | HV 16A | 16 | 0 | [10.0, 0.352, 0.164, 0.1, 0.0649, 0.0342, 0.01] | [10.0, 2.34, 0.722, 0.181, 0.1, 0.055, 0.0296, 0.01] | 0 | [48.0, 60.0, 65.0, 71.0, 80.0, 100.0, 162.0] | [96.0, 110.0, 125.0, 150.0, 168.0, 200.0, 250.0, 398.0]
HV 200A | HV 200A | 200 | 0 | [10.0, 4.267, 1.21, 0.403, 0.1, 0.058, 0.022, 0.01] | [10.0, 3.73, 1.654, 0.328, 0.1, 0.0531, 0.019, 0.01] | 0 | [600.0, 700.0, 900.0, 1150.0, 1665.0, 2000.0, 3000.0, 4313.0] | [1200.0, 1500.0, 1800.0, 2700.0, 3960.0, 5000.0, 7500.0, 10620.0]
HV 20A | HV 20A | 20 | 0 | [10.0, 1.3, 0.3, 0.155, 0.1, 0.0555, 0.023, 0.01] | [10.0, 1.3, 0.161, 0.1, 0.0611, 0.0399, 0.0141, 0.01] | 0 | [60.0, 70.0, 80.0, 87.0, 94.0, 110.0, 150.0, 216.0] | [120.0, 150.0, 200.0, 223.0, 260.0, 300.0, 450.0, 532.0]
HV 25A | HV 25A | 25 | 0 | [10.0, 2.512, 0.833, 0.299, 0.1, 0.0372, 0.0223, 0.01] | [10.0, 3.125, 0.597, 0.198, 0.1, 0.0378, 0.022, 0.01] | 0 | [75.0, 82.0, 90.0, 100.0, 124.0, 170.0, 200.0, 289.0] | [150.0, 170.0, 210.0, 250.0, 294.0, 400.0, 500.0, 711.0]
HV 31.5A | HV 31.5A | 31.5 | 0 | [10.0, 2.34, 0.722, 0.181, 0.1, 0.055, 0.0296, 0.01] | [10.0, 2.84, 0.368, 0.164, 0.1, 0.0621, 0.0378, 0.0195, 0.01] | 0 | [95.0, 110.0, 125.0, 150.0, 165.0, 200.0, 250.0, 390.0] | [189.0, 220.0, 300.0, 350.0, 393.0, 450.0, 530.0, 700.0, 960.0]
HV 40A | HV 40A | 40 | 0 | [10.0, 1.3, 0.161, 0.1, 0.0611, 0.0399, 0.0141, 0.01] | [10.0, 2.05, 0.369, 0.198, 0.1, 0.051, 0.0298, 0.01] | 0 | [120.0, 150.0, 200.0, 223.0, 260.0, 300.0, 450.0, 532.0] | [240.0, 300.0, 400.0, 450.0, 530.0, 650.0, 800.0, 1311.0]
HV 50A | HV 50A | 50 | 0 | [10.0, 3.215, 0.597, 0.198, 0.1, 0.0378, 0.022, 0.01] | [10.0, 3.64, 0.854, 0.281, 0.1, 0.0531, 0.022, 0.01] | 0 | [150.0, 170.0, 210.0, 250.0, 294.0, 400.0, 500.0, 711.0] | [300.0, 350.0, 450.0, 550.0, 700.0, 850.0, 1200.0, 1752.0]
HV 6.3A | HV 6.3A | 6.3 | 0 | [10.0, 1.39, 0.344, 0.168, 0.1, 0.056, 0.0263, 0.01] | [10.0, 1.711, 0.516, 0.198, 0.1, 0.0634, 0.0303, 0.01] | 0 | [19.0, 19.5, 20.4, 20.8, 22.0, 25.0, 32.0, 48.0] | [38.0, 40.0, 43.0, 48.0, 53.0, 60.0, 75.0, 118.0]
HV 63A | HV 63A | 63 | 0 | [10.0, 2.84, 0.368, 0.164, 0.1, 0.0621, 0.0378, 0.0195, 0.01] | [10.0, 1.82, 0.344, 0.1, 0.0467, 0.0269, 0.01] | 0 | [189.0, 220.0, 300.0, 350.0, 393.0, 450.0, 530.0, 700.0, 961.0] | [378.0, 500.0, 700.0, 934.0, 1200.0, 1500.0, 2366.0]
HV 80A | HV 80A | 80 | 0 | [10.0, 2.05, 0.369, 0.198, 0.1, 0.051, 0.0298, 0.01] | [10.0, 4.15, 1.03, 0.198, 0.1, 0.051, 0.0172, 0.01] | 0 | [240.0, 300.0, 400.0, 450.0, 530.0, 650.0, 800.0, 1311.0] | [480.0, 550.0, 700.0, 1000.0, 1260.0, 1600.0, 2500.0, 3227.0]
Siemens NH-1-100 | Siemens NH-1-100 | 100 | [5400.0, 2000.0, 400.0, 20.0, 1.0, 0.2, 0.012, 0.004] | 0 | 0 | [150.0, 190.0, 250.0, 430.0, 900.0, 1250.0, 2700.0, 3600.0] | 0 | 0
Siemens NH-1-125 | Siemens NH-1-125 | 125 | [4800.0, 120.0, 7.0, 0.1, 0.004] | 0 | 0 | [180.0, 400.0, 740.0, 2000.0, 4250.0] | 0 | 0
Siemens NH-1-16 | Siemens NH-1-16 | 16 | [4000.0, 400.0, 2.0, 0.1, 0.04, 0.01] | 0 | 0 | [26.0, 35.0, 75.0, 150.0, 200.0, 300.0] | 0 | 0
Siemens NH-1-160 | Siemens NH-1-160 | 160 | [4800.0, 120.0, 7.0, 0.1, 0.004] | 0 | 0 | [210.0, 500.0, 900.0, 2300.0, 5000.0] | 0 | 0
Siemens NH-1-25 | Siemens NH-1-25 | 25 | [4000.0, 1000.0, 10.0, 0.2, 0.02, 0.01] | 0 | 0 | [40.0, 50.0, 100.0, 210.0, 400.0, 500.0] | 0 | 0
Siemens NH-1-50 | Siemens NH-1-50 | 50 | [4000.0, 40.0, 4.0, 1.0, 0.02, 0.01] | 0 | 0 | [86.0, 200.0, 300.0, 400.0, 1000.0, 1280.0] | 0 | 0
Siemens NH-1-63 | Siemens NH-1-63 | 63 | [4000.0, 100.0, 10.0, 2.0, 0.04, 0.01] | 0 | 0 | [100.0, 200.0, 300.0, 400.0, 1000.0, 1500.0] | 0 | 0
Siemens NH-1-80 | Siemens NH-1-80 | 80 | [4800.0, 120.0, 7.0, 0.1, 0.01] | 0 | 0 | [150.58, 250.0, 450.0, 1150.0, 2470.0] | 0 | 0
Siemens NH-2-1000 | Siemens NH-2-1000 | 1000 | [4800.0, 120.0, 7.0, 0.1, 0.004] | 0 | 0 | [1900.0, 3500.0, 8400.0, 24000.0, 52000.0] | 0 | 0
Siemens NH-2-200 | Siemens NH-2-200 | 200 | [4800.0, 120.0, 7.0, 0.1, 0.004] | 0 | 0 | [280.0, 650.0, 1200.0, 3000.0, 7000.0] | 0 | 0
Siemens NH-2-224 | Siemens NH-2-224 | 224 | [4800.0, 120.0, 7.0, 0.2, 0.04, 0.004] | 0 | 0 | [400.0, 750.0, 1453.0, 3025.0, 4315.0, 7600.0] | 0 | 0
Siemens NH-2-250 | Siemens NH-2-250 | 250 | [4800.0, 120.0, 7.0, 0.1, 0.004] | 0 | 0 | [450.0, 800.0, 1650.0, 4000.0, 8500.0] | 0 | 0
Siemens NH-2-315 | Siemens NH-2-315 | 315 | [4800.0, 120.0, 7.0, 0.1, 0.004] | 0 | 0 | [550.0, 920.0, 1900.0, 5000.0, 11000.0] | 0 | 0
Siemens NH-2-355 | Siemens NH-2-355 | 355 | [4800.0, 120.0, 6.0, 0.1, 0.004] | 0 | 0 | [650.0, 1116.27, 2350.0, 5840.0, 12790.0] | 0 | 0
Siemens NH-2-400 | Siemens NH-2-400 | 400 | [4800.0, 120.0, 7.0, 0.1, 0.004] | 0 | 0 | [720.0, 1350.0, 2800.0, 6500.0, 15000.0] | 0 | 0
Siemens NH-2-425 | Siemens NH-2-425 | 425 | [4800.0, 120.0, 7.0, 0.1, 0.004] | 0 | 0 | [850.0, 1500.0, 3050.0, 7500.0, 16500.0] | 0 | 0
Siemens NH-2-630 | Siemens NH-2-630 | 630 | [4800.0, 120.0, 7.0, 0.1, 0.004] | 0 | 0 | [1200.0, 2000.0, 4800.0, 12000.0, 26000.0] | 0 | 0

## dtypes
| element | column | dtype
0 | bus | name | object
1 | bus | vn_kv | float64
2 | bus | type | object
3 | bus | zone | object
4 | bus | in_service | bool
5 | load | name | object
6 | load | bus | uint32
7 | load | p_mw | float64
8 | load | q_mvar | float64
9 | load | const_z_percent | float64
10 | load | const_i_percent | float64
11 | load | sn_mva | float64
12 | load | scaling | float64
13 | load | in_service | bool
14 | load | type | object
15 | ext_grid | name | object
16 | ext_grid | bus | uint32
17 | ext_grid | vm_pu | float64
18 | ext_grid | va_degree | float64
19 | ext_grid | slack_weight | float64
20 | ext_grid | in_service | bool
21 | line | name | object
22 | line | std_type | object
23 | line | from_bus | uint32
24 | line | to_bus | uint32
25 | line | length_km | float64
26 | line | r_ohm_per_km | float64
27 | line | x_ohm_per_km | float64
28 | line | c_nf_per_km | float64
29 | line | g_us_per_km | float64
30 | line | max_i_ka | float64
31 | line | df | float64
32 | line | parallel | uint32
33 | line | type | object
34 | line | in_service | bool
35 | trafo | name | object
36 | trafo | std_type | object
37 | trafo | hv_bus | uint32
38 | trafo | lv_bus | uint32
39 | trafo | sn_mva | float64
40 | trafo | vn_hv_kv | float64
41 | trafo | vn_lv_kv | float64
42 | trafo | vk_percent | float64
43 | trafo | vkr_percent | float64
44 | trafo | pfe_kw | float64
45 | trafo | i0_percent | float64
46 | trafo | shift_degree | float64
47 | trafo | tap_side | object
48 | trafo | tap_neutral | int32
49 | trafo | tap_min | int32
50 | trafo | tap_max | int32
51 | trafo | tap_step_percent | float64
52 | trafo | tap_step_degree | float64
53 | trafo | tap_pos | int32
54 | trafo | tap_phase_shifter | bool
55 | trafo | parallel | uint32
56 | trafo | df | float64
57 | trafo | in_service | bool
58 | line_geodata | coords | object
59 | bus_geodata | x | float64
60 | bus_geodata | y | float64
61 | bus_geodata | coords | object

## parameters
| version | format_version | converged | OPF_converged | name | f_hz | sn_mva
0 | 2.14.6 | 2.14.0 | FALSE | FALSE |  | 50 | 1