## bus
| name | vn_kv | type | zone | in_service
0 | bus_LV_6110-9_0_4_node_0 | 0.4 | n |  | TRUE
1 | bus_LV_6110-9_0_4_node_1 | 0.4 | n |  | TRUE
2 | bus_LV_6110-9_0_4_node_2 | 0.4 | n |  | TRUE
3 | bus_LV_6110-9_0_4_node_3 | 0.4 | n |  | TRUE
4 | bus_LV_6110-9_0_4_node_101 | 0.4 | n |  | TRUE
5 | bus_LV_6110-9_0_4_node_9 | 0.4 | n |  | TRUE
6 | bus_LV_6110-9_0_4_node_18 | 0.4 | n |  | TRUE
7 | bus_LV_6110-9_0_4_node_102 | 0.4 | n |  | TRUE
8 | bus_LV_6110-9_0_4_node_4 | 0.4 | n |  | TRUE
9 | bus_LV_6110-9_0_4_node_5 | 0.4 | n |  | TRUE
10 | bus_LV_6110-9_0_4_node_6 | 0.4 | n |  | TRUE
11 | bus_LV_6110-9_0_4_node_7 | 0.4 | n |  | TRUE
12 | bus_LV_6110-9_0_4_node_8 | 0.4 | n |  | TRUE
13 | bus_LV_6110-9_0_4_node_16 | 0.4 | n |  | TRUE
14 | bus_LV_6110-9_0_4_node_10 | 0.4 | n |  | TRUE
15 | bus_LV_6110-9_0_4_node_14 | 0.4 | n |  | TRUE
16 | bus_LV_6110-9_0_4_node_11 | 0.4 | n |  | TRUE
17 | bus_LV_6110-9_0_4_node_106 | 0.4 | n |  | TRUE
18 | bus_LV_6110-9_0_4_node_12 | 0.4 | n |  | TRUE
19 | bus_LV_6110-9_0_4_node_13 | 0.4 | n |  | TRUE
20 | bus_LV_6110-9_0_4_node_38 | 0.4 | n |  | TRUE
21 | bus_LV_6110-9_0_4_node_39 | 0.4 | n |  | TRUE
22 | bus_LV_6110-9_0_4_node_53 | 0.4 | n |  | TRUE
23 | bus_LV_6110-9_0_4_node_94 | 0.4 | n |  | TRUE
24 | bus_LV_6110-9_0_4_node_90 | 0.4 | n |  | TRUE
25 | bus_LV_6110-9_0_4_node_15 | 0.4 | n |  | TRUE
26 | bus_LV_6110-9_0_4_node_17 | 0.4 | n |  | TRUE
27 | bus_LV_6110-9_0_4_node_105 | 0.4 | n |  | TRUE
28 | bus_LV_6110-9_0_4_node_19 | 0.4 | n |  | TRUE
29 | bus_LV_6110-9_0_4_node_20 | 0.4 | n |  | TRUE
30 | bus_LV_6110-9_0_4_node_21 | 0.4 | n |  | TRUE
31 | bus_LV_6110-9_0_4_node_22 | 0.4 | n |  | TRUE
32 | bus_LV_6110-9_0_4_node_23 | 0.4 | n |  | TRUE
33 | bus_LV_6110-9_0_4_node_24 | 0.4 | n |  | TRUE
34 | bus_LV_6110-9_0_4_node_112 | 0.4 | n |  | TRUE
35 | bus_LV_6110-9_0_4_node_25 | 0.4 | n |  | TRUE
36 | bus_LV_6110-9_0_4_node_111 | 0.4 | n |  | TRUE
37 | bus_LV_6110-9_0_4_node_71 | 0.4 | n |  | TRUE
38 | bus_LV_6110-9_0_4_node_74 | 0.4 | n |  | TRUE
39 | bus_LV_6110-9_0_4_node_69 | 0.4 | n |  | TRUE
40 | bus_LV_6110-9_0_4_node_26 | 0.4 | n |  | TRUE
41 | bus_LV_6110-9_0_4_node_27 | 0.4 | n |  | TRUE
42 | bus_LV_6110-9_0_4_node_114 | 0.4 | n |  | TRUE
43 | bus_LV_6110-9_0_4_node_28 | 0.4 | n |  | TRUE
44 | bus_LV_6110-9_0_4_node_29 | 0.4 | n |  | TRUE
45 | bus_LV_6110-9_0_4_node_115 | 0.4 | n |  | TRUE
46 | bus_LV_6110-9_0_4_node_103 | 0.4 | n |  | TRUE
47 | bus_LV_6110-9_0_4_node_113 | 0.4 | n |  | TRUE
48 | bus_LV_6110-9_0_4_node_32 | 0.4 | n |  | TRUE
49 | bus_LV_6110-9_0_4_node_33 | 0.4 | n |  | TRUE
50 | bus_LV_6110-9_0_4_node_34 | 0.4 | n |  | TRUE
51 | bus_LV_6110-9_0_4_node_35 | 0.4 | n |  | TRUE
52 | bus_LV_6110-9_0_4_node_36 | 0.4 | n |  | TRUE
53 | bus_LV_6110-9_0_4_node_37 | 0.4 | n |  | TRUE
54 | bus_LV_6110-9_0_4_node_116 | 0.4 | n |  | TRUE
55 | bus_LV_6110-9_0_4_node_104 | 0.4 | n |  | TRUE
56 | bus_LV_6110-9_0_4_node_86 | 0.4 | n |  | TRUE
57 | bus_LV_6110-9_0_4_node_44 | 0.4 | n |  | TRUE
58 | bus_LV_6110-9_0_4_node_73 | 0.4 | n |  | TRUE
59 | bus_LV_6110-9_0_4_node_120 | 0.4 | n |  | TRUE
60 | bus_LV_6110-9_0_4_node_89 | 0.4 | n |  | TRUE
61 | bus_LV_6110-9_0_4_node_117 | 0.4 | n |  | TRUE
62 | bus_LV_6110-9_0_4_node_42 | 0.4 | n |  | TRUE
63 | bus_LV_6110-9_0_4_node_43 | 0.4 | n |  | TRUE
64 | bus_LV_6110-9_0_4_node_72 | 0.4 | n |  | TRUE
65 | bus_LV_6110-9_0_4_node_122 | 0.4 | n |  | TRUE
66 | bus_LV_6110-9_0_4_node_121 | 0.4 | n |  | TRUE
67 | bus_LV_6110-9_0_4_node_51 | 0.4 | n |  | TRUE
68 | bus_LV_6110-9_0_4_node_93 | 0.4 | n |  | TRUE
69 | bus_LV_6110-9_0_4_node_40 | 0.4 | n |  | TRUE
70 | bus_LV_6110-9_0_4_node_41 | 0.4 | n |  | TRUE
71 | bus_LV_6110-9_0_4_node_48 | 0.4 | n |  | TRUE
72 | bus_LV_6110-9_0_4_node_47 | 0.4 | n |  | TRUE
73 | bus_LV_6110-9_0_4_node_45 | 0.4 | n |  | TRUE
74 | bus_LV_6110-9_0_4_node_46 | 0.4 | n |  | TRUE
75 | bus_LV_6110-9_0_4_node_66 | 0.4 | n |  | TRUE
76 | bus_LV_6110-9_0_4_node_49 | 0.4 | n |  | TRUE
77 | bus_LV_6110-9_0_4_node_50 | 0.4 | n |  | TRUE
78 | bus_LV_6110-9_0_4_node_81 | 0.4 | n |  | TRUE
79 | bus_LV_6110-9_0_4_node_88 | 0.4 | n |  | TRUE
80 | bus_LV_6110-9_0_4_node_80 | 0.4 | n |  | TRUE
81 | bus_LV_6110-9_0_4_node_87 | 0.4 | n |  | TRUE
82 | bus_LV_6110-9_0_4_node_52 | 0.4 | n |  | TRUE
83 | bus_LV_6110-9_0_4_node_54 | 0.4 | n |  | TRUE
84 | bus_LV_6110-9_0_4_node_84 | 0.4 | n |  | TRUE
85 | bus_LV_6110-9_0_4_node_85 | 0.4 | n |  | TRUE
86 | bus_LV_6110-9_0_4_node_55 | 0.4 | n |  | TRUE
87 | bus_LV_6110-9_0_4_node_57 | 0.4 | n |  | TRUE
88 | bus_LV_6110-9_0_4_node_60 | 0.4 | n |  | TRUE
89 | bus_LV_6110-9_0_4_node_59 | 0.4 | n |  | TRUE
90 | bus_LV_6110-9_0_4_node_58 | 0.4 | n |  | TRUE
91 | bus_LV_6110-9_0_4_node_118 | 0.4 | n |  | TRUE
92 | bus_LV_6110-9_0_4_node_92 | 0.4 | n |  | TRUE
93 | bus_LV_6110-9_0_4_node_119 | 0.4 | n |  | TRUE
94 | bus_LV_6110-9_0_4_node_91 | 0.4 | n |  | TRUE
95 | bus_LV_6110-9_0_4_node_61 | 0.4 | n |  | TRUE
96 | bus_LV_6110-9_0_4_node_62 | 0.4 | n |  | TRUE
97 | bus_LV_6110-9_0_4_node_63 | 0.4 | n |  | TRUE
98 | bus_LV_6110-9_0_4_node_64 | 0.4 | n |  | TRUE
99 | bus_LV_6110-9_0_4_node_65 | 0.4 | n |  | TRUE
100 | bus_LV_6110-9_0_4_node_67 | 0.4 | n |  | TRUE
101 | bus_LV_6110-9_0_4_node_68 | 0.4 | n |  | TRUE
102 | bus_LV_6110-9_0_4_node_70 | 0.4 | n |  | TRUE
103 | bus_LV_6110-9_0_4_node_78 | 0.4 | n |  | TRUE
104 | bus_LV_6110-9_0_4_node_82 | 0.4 | n |  | TRUE
105 | bus_LV_6110-9_0_4_node_76 | 0.4 | n |  | TRUE
106 | bus_LV_6110-9_0_4_node_83 | 0.4 | n |  | TRUE
107 | bus_LV_6110-9_0_4_node_98 | 0.4 | n |  | TRUE
108 | bus_LV_6110-9_0_4_node_96 | 0.4 | n |  | TRUE
109 | bus_LV_6110-9_0_4_node_75 | 0.4 | n |  | TRUE
110 | bus_LV_6110-9_0_4_node_77 | 0.4 | n |  | TRUE
111 | bus_LV_6110-9_0_4_node_79 | 0.4 | n |  | TRUE
112 | bus_LV_6110-9_0_4_node_95 | 0.4 | n |  | TRUE
113 | bus_LV_6110-9_0_4_node_97 | 0.4 | n |  | TRUE
114 | bus_LV_6110-9_0_4_node_99 | 0.4 | n |  | TRUE
115 | bus_LV_6110-9_0_4_node_110 | 0.4 | n |  | TRUE
116 | bus_LV_6110-9_0_4_node_109 | 0.4 | n |  | TRUE
117 | bus_LV_6110-9_0_4_node_107 | 0.4 | n |  | TRUE
118 | bus_LV_6110-9_0_4_node_108 | 0.4 | n |  | TRUE
119 | bus_MV_100_0_node_170 | 20 | n |  | TRUE

## load
| name | bus | p_mw | q_mvar | const_z_percent | const_i_percent | sn_mva | scaling | in_service | type
0 | LV_6110-9_0_4_load_0 | 0 | 0.020084 | 0.0050336 | 0 | 0 |  | 1 | TRUE | wye
1 | LV_6110-9_0_4_load_1 | 1 | 0.0034107 | 0.0008548 | 0 | 0 |  | 1 | TRUE | wye
2 | LV_6110-9_0_4_load_2 | 2 | 0.0040968 | 0.0010268 | 0 | 0 |  | 1 | TRUE | wye
3 | LV_6110-9_0_4_load_3 | 3 | 0.0035201 | 0.00088223 | 0 | 0 |  | 1 | TRUE | wye
4 | LV_6110-9_0_4_load_9 | 5 | 0.0022344 | 0.00055998 | 0 | 0 |  | 1 | TRUE | wye
5 | LV_6110-9_0_4_load_18 | 6 | 0.0023716 | 0.00059438 | 0 | 0 |  | 1 | TRUE | wye
6 | LV_6110-9_0_4_load_102 | 7 | 0.0036806 | 0.00092245 | 0 | 0 |  | 1 | TRUE | wye
7 | LV_6110-9_0_4_load_4 | 8 | 0.0001897 | 4.7543e-05 | 0 | 0 |  | 1 | TRUE | wye
8 | LV_6110-9_0_4_load_5 | 9 | 0.00011115 | 2.7857e-05 | 0 | 0 |  | 1 | TRUE | wye
9 | LV_6110-9_0_4_load_6 | 10 | 0.00022064 | 5.5297e-05 | 0 | 0 |  | 1 | TRUE | wye
10 | LV_6110-9_0_4_load_7 | 11 | 0.000162 | 4.06e-05 | 0 | 0 |  | 1 | TRUE | wye
11 | LV_6110-9_0_4_load_8 | 12 | 0.0034503 | 0.00086472 | 0 | 0 |  | 1 | TRUE | wye
12 | LV_6110-9_0_4_load_10 | 14 | 0.014162 | 0.0035494 | 0 | 0 |  | 1 | TRUE | wye
13 | LV_6110-9_0_4_load_11 | 16 | 0.0019571 | 0.0004905 | 0 | 0 |  | 1 | TRUE | wye
14 | LV_6110-9_0_4_load_106 | 17 | 0.003863 | 0.00096817 | 0 | 0 |  | 1 | TRUE | wye
15 | LV_6110-9_0_4_load_12 | 18 | 0.016687 | 0.0041822 | 0 | 0 |  | 1 | TRUE | wye
16 | LV_6110-9_0_4_load_39 | 21 | 0.00073187 | 0.00018343 | 0 | 0 |  | 1 | TRUE | wye
17 | LV_6110-9_0_4_load_53 | 22 | 0.0018942 | 0.00047474 | 0 | 0 |  | 1 | TRUE | wye
18 | LV_6110-9_0_4_load_94 | 23 | 0.0044846 | 0.001124 | 0 | 0 |  | 1 | TRUE | wye
19 | LV_6110-9_0_4_load_15 | 25 | 0.0031981 | 0.00080153 | 0 | 0 |  | 1 | TRUE | wye
20 | LV_6110-9_0_4_load_17 | 26 | 0.002881 | 0.00072204 | 0 | 0 |  | 1 | TRUE | wye
21 | LV_6110-9_0_4_load_105 | 27 | 0.0018096 | 0.00045353 | 0 | 0 |  | 1 | TRUE | wye
22 | LV_6110-9_0_4_load_19 | 28 | 0.00024258 | 6.0796e-05 | 0 | 0 |  | 1 | TRUE | wye
23 | LV_6110-9_0_4_load_20 | 29 | 0.00097001 | 0.00024311 | 0 | 0 |  | 1 | TRUE | wye
24 | LV_6110-9_0_4_load_21 | 30 | 0.00087498 | 0.00021929 | 0 | 0 |  | 1 | TRUE | wye
25 | LV_6110-9_0_4_load_22 | 31 | 0.00085288 | 0.00021375 | 0 | 0 |  | 1 | TRUE | wye
26 | LV_6110-9_0_4_load_24 | 33 | 0.00078286 | 0.0001962 | 0 | 0 |  | 1 | TRUE | wye
27 | LV_6110-9_0_4_load_112 | 34 | 0.0010671 | 0.00026743 | 0 | 0 |  | 1 | TRUE | wye
28 | LV_6110-9_0_4_load_25 | 35 | 0.00028364 | 7.1087e-05 | 0 | 0 |  | 1 | TRUE | wye
29 | LV_6110-9_0_4_load_111 | 36 | 0.00079519 | 0.00019929 | 0 | 0 |  | 1 | TRUE | wye
30 | LV_6110-9_0_4_load_74 | 38 | 0.0005078 | 0.00012727 | 0 | 0 |  | 1 | TRUE | wye
31 | LV_6110-9_0_4_load_26 | 40 | 0.0028021 | 0.00070227 | 0 | 0 |  | 1 | TRUE | wye
32 | LV_6110-9_0_4_load_114 | 42 | 0.013927 | 0.0034904 | 0 | 0 |  | 1 | TRUE | wye
33 | LV_6110-9_0_4_load_115 | 45 | 0.001153 | 0.00028897 | 0 | 0 |  | 1 | TRUE | wye
34 | LV_6110-9_0_4_load_103 | 46 | 0.0087131 | 0.0021837 | 0 | 0 |  | 1 | TRUE | wye
35 | LV_6110-9_0_4_load_113 | 47 | 0.001444 | 0.0003619 | 0 | 0 |  | 1 | TRUE | wye
36 | LV_6110-9_0_4_load_32 | 48 | 0.0015523 | 0.00038904 | 0 | 0 |  | 1 | TRUE | wye
37 | LV_6110-9_0_4_load_33 | 49 | 0.00020303 | 5.0884e-05 | 0 | 0 |  | 1 | TRUE | wye
38 | LV_6110-9_0_4_load_36 | 52 | 0.00050822 | 0.00012737 | 0 | 0 |  | 1 | TRUE | wye
39 | LV_6110-9_0_4_load_37 | 53 | 0.00071764 | 0.00017986 | 0 | 0 |  | 1 | TRUE | wye
40 | LV_6110-9_0_4_load_104 | 55 | 0.00054826 | 0.00013741 | 0 | 0 |  | 1 | TRUE | wye
41 | LV_6110-9_0_4_load_44 | 57 | 0.00069094 | 0.00017317 | 0 | 0 |  | 1 | TRUE | wye
42 | LV_6110-9_0_4_load_73 | 58 | 0.00051159 | 0.00012822 | 0 | 0 |  | 1 | TRUE | wye
43 | LV_6110-9_0_4_load_120 | 59 | 0.0016763 | 0.00042011 | 0 | 0 |  | 1 | TRUE | wye
44 | LV_6110-9_0_4_load_89 | 60 | 0.0033851 | 0.00084838 | 0 | 0 |  | 1 | TRUE | wye
45 | LV_6110-9_0_4_load_117 | 61 | 0.00028109 | 7.0448e-05 | 0 | 0 |  | 1 | TRUE | wye
46 | LV_6110-9_0_4_load_43 | 63 | 0.0012265 | 0.0003074 | 0 | 0 |  | 1 | TRUE | wye
47 | LV_6110-9_0_4_load_72 | 64 | 0.00068587 | 0.00017189 | 0 | 0 |  | 1 | TRUE | wye
48 | LV_6110-9_0_4_load_122 | 65 | 0.00044677 | 0.00011197 | 0 | 0 |  | 1 | TRUE | wye
49 | LV_6110-9_0_4_load_121 | 66 | 0.00067269 | 0.00016859 | 0 | 0 |  | 1 | TRUE | wye
50 | LV_6110-9_0_4_load_51 | 67 | 0.00057918 | 0.00014516 | 0 | 0 |  | 1 | TRUE | wye
51 | LV_6110-9_0_4_load_93 | 68 | 0.0032027 | 0.00080268 | 0 | 0 |  | 1 | TRUE | wye
52 | LV_6110-9_0_4_load_40 | 69 | 0.00033589 | 8.4183e-05 | 0 | 0 |  | 1 | TRUE | wye
53 | LV_6110-9_0_4_load_41 | 70 | 0.00029076 | 7.2872e-05 | 0 | 0 |  | 1 | TRUE | wye
54 | LV_6110-9_0_4_load_48 | 71 | 0.00093446 | 0.0002342 | 0 | 0 |  | 1 | TRUE | wye
55 | LV_6110-9_0_4_load_47 | 72 | 0.0006828 | 0.00017113 | 0 | 0 |  | 1 | TRUE | wye
56 | LV_6110-9_0_4_load_45 | 73 | 0.00092959 | 0.00023298 | 0 | 0 |  | 1 | TRUE | wye
57 | LV_6110-9_0_4_load_46 | 74 | 0.00057346 | 0.00014372 | 0 | 0 |  | 1 | TRUE | wye
58 | LV_6110-9_0_4_load_49 | 76 | 0.00038548 | 9.661e-05 | 0 | 0 |  | 1 | TRUE | wye
59 | LV_6110-9_0_4_load_81 | 78 | 0.00087484 | 0.00021925 | 0 | 0 |  | 1 | TRUE | wye
60 | LV_6110-9_0_4_load_88 | 79 | 0.00067292 | 0.00016865 | 0 | 0 |  | 1 | TRUE | wye
61 | LV_6110-9_0_4_load_80 | 80 | 0.00047779 | 0.00011975 | 0 | 0 |  | 1 | TRUE | wye
62 | LV_6110-9_0_4_load_87 | 81 | 0.0006601 | 0.00016544 | 0 | 0 |  | 1 | TRUE | wye
63 | LV_6110-9_0_4_load_52 | 82 | 0.00094403 | 0.0002366 | 0 | 0 |  | 1 | TRUE | wye
64 | LV_6110-9_0_4_load_54 | 83 | 0.00047423 | 0.00011885 | 0 | 0 |  | 1 | TRUE | wye
65 | LV_6110-9_0_4_load_84 | 84 | 0.0011304 | 0.00028331 | 0 | 0 |  | 1 | TRUE | wye
66 | LV_6110-9_0_4_load_85 | 85 | 0.00048546 | 0.00012167 | 0 | 0 |  | 1 | TRUE | wye
67 | LV_6110-9_0_4_load_55 | 86 | 0.0037658 | 0.0009438 | 0 | 0 |  | 1 | TRUE | wye
68 | LV_6110-9_0_4_load_60 | 88 | 0.0010168 | 0.00025484 | 0 | 0 |  | 1 | TRUE | wye
69 | LV_6110-9_0_4_load_92 | 92 | 0.00028655 | 7.1817e-05 | 0 | 0 |  | 1 | TRUE | wye
70 | LV_6110-9_0_4_load_119 | 93 | 0.00061188 | 0.00015335 | 0 | 0 |  | 1 | TRUE | wye
71 | LV_6110-9_0_4_load_91 | 94 | 0.0023906 | 0.00059915 | 0 | 0 |  | 1 | TRUE | wye
72 | LV_6110-9_0_4_load_61 | 95 | 0.00015583 | 3.9053e-05 | 0 | 0 |  | 1 | TRUE | wye
73 | LV_6110-9_0_4_load_62 | 96 | 0.0012812 | 0.00032109 | 0 | 0 |  | 1 | TRUE | wye
74 | LV_6110-9_0_4_load_64 | 98 | 0.00058052 | 0.00014549 | 0 | 0 |  | 1 | TRUE | wye
75 | LV_6110-9_0_4_load_65 | 99 | 0.0021137 | 0.00052975 | 0 | 0 |  | 1 | TRUE | wye
76 | LV_6110-9_0_4_load_67 | 100 | 0.00058551 | 0.00014674 | 0 | 0 |  | 1 | TRUE | wye
77 | LV_6110-9_0_4_load_68 | 101 | 0.00081881 | 0.00020521 | 0 | 0 |  | 1 | TRUE | wye
78 | LV_6110-9_0_4_load_78 | 103 | 0.00030006 | 7.5203e-05 | 0 | 0 |  | 1 | TRUE | wye
79 | LV_6110-9_0_4_load_82 | 104 | 0.00060211 | 0.0001509 | 0 | 0 |  | 1 | TRUE | wye
80 | LV_6110-9_0_4_load_76 | 105 | 0.00035754 | 8.9609e-05 | 0 | 0 |  | 1 | TRUE | wye
81 | LV_6110-9_0_4_load_83 | 106 | 0.0012859 | 0.00032229 | 0 | 0 |  | 1 | TRUE | wye
82 | LV_6110-9_0_4_load_98 | 107 | 0.00093891 | 0.00023531 | 0 | 0 |  | 1 | TRUE | wye
83 | LV_6110-9_0_4_load_96 | 108 | 0.00035829 | 8.9795e-05 | 0 | 0 |  | 1 | TRUE | wye
84 | LV_6110-9_0_4_load_75 | 109 | 0.00057359 | 0.00014376 | 0 | 0 |  | 1 | TRUE | wye
85 | LV_6110-9_0_4_load_77 | 110 | 0.0011433 | 0.00028653 | 0 | 0 |  | 1 | TRUE | wye
86 | LV_6110-9_0_4_load_79 | 111 | 0.00067307 | 0.00016869 | 0 | 0 |  | 1 | TRUE | wye
87 | LV_6110-9_0_4_load_95 | 112 | 0.0005249 | 0.00013155 | 0 | 0 |  | 1 | TRUE | wye
88 | LV_6110-9_0_4_load_97 | 113 | 0.00097601 | 0.00024461 | 0 | 0 |  | 1 | TRUE | wye
89 | LV_6110-9_0_4_load_99 | 114 | 0.0036531 | 0.00091556 | 0 | 0 |  | 1 | TRUE | wye
90 | LV_6110-9_0_4_load_110 | 115 | 0.0036812 | 0.0009226 | 0 | 0 |  | 1 | TRUE | wye
91 | LV_6110-9_0_4_load_109 | 116 | 0.0024468 | 0.00061324 | 0 | 0 |  | 1 | TRUE | wye
92 | LV_6110-9_0_4_load_107 | 117 | 0.000555 | 0.0001391 | 0 | 0 |  | 1 | TRUE | wye
93 | LV_6110-9_0_4_load_108 | 118 | 0.0009886 | 0.00024777 | 0 | 0 |  | 1 | TRUE | wye

## ext_grid
| name | bus | vm_pu | va_degree | slack_weight | in_service
0 |  | 70 | 1 | 0 | 1 | TRUE

## line
| name | std_type | from_bus | to_bus | length_km | r_ohm_per_km | x_ohm_per_km | c_nf_per_km | g_us_per_km | max_i_ka | df | parallel | type | in_service
0 | LV_6110-9_0_4_line_0 | NAYY 4x150 SE | 0 | 1 | 0.040465 | 0.208 | 0.08 | 261 | 0 | 0.27 | 1 | 1 | cs | TRUE
1 | LV_6110-9_0_4_line_1 | NAYY 4x150 SE | 0 | 2 | 0.042374 | 0.208 | 0.08 | 261 | 0 | 0.27 | 1 | 1 | cs | TRUE
2 | LV_6110-9_0_4_line_2 | NAYY 4x150 SE | 1 | 3 | 0.0010846 | 0.208 | 0.08 | 261 | 0 | 0.27 | 1 | 1 | cs | TRUE
3 | LV_6110-9_0_4_line_3 | NAYY 4x150 SE | 3 | 4 | 0.022101 | 0.208 | 0.08 | 261 | 0 | 0.27 | 1 | 1 | cs | TRUE
4 | LV_6110-9_0_4_line_4 | NAYY 4x150 SE | 4 | 7 | 0.04175 | 0.208 | 0.08 | 261 | 0 | 0.27 | 1 | 1 | cs | TRUE
5 | LV_6110-9_0_4_line_5 | NAYY 4x150 SE | 5 | 6 | 0.016696 | 0.208 | 0.08 | 261 | 0 | 0.27 | 1 | 1 | cs | TRUE
6 | LV_6110-9_0_4_line_6 | NAYY 4x150 SE | 6 | 17 | 7.5073e-05 | 0.208 | 0.08 | 261 | 0 | 0.27 | 1 | 1 | cs | TRUE
7 | LV_6110-9_0_4_line_7 | NAYY 4x150 SE | 7 | 18 | 0.042057 | 0.208 | 0.08 | 261 | 0 | 0.27 | 1 | 1 | cs | TRUE
8 | LV_6110-9_0_4_line_8 | NAYY 4x150 SE | 8 | 9 | 0.036387 | 0.208 | 0.08 | 261 | 0 | 0.27 | 1 | 1 | cs | TRUE
9 | LV_6110-9_0_4_line_9 | NAYY 4x150 SE | 8 | 10 | 0.024011 | 0.208 | 0.08 | 261 | 0 | 0.27 | 1 | 1 | cs | TRUE
10 | LV_6110-9_0_4_line_10 | NAYY 4x150 SE | 9 | 11 | 0.019185 | 0.208 | 0.08 | 261 | 0 | 0.27 | 1 | 1 | cs | TRUE
11 | LV_6110-9_0_4_line_11 | NAYY 4x150 SE | 10 | 12 | 0.019192 | 0.208 | 0.08 | 261 | 0 | 0.27 | 1 | 1 | cs | TRUE
12 | LV_6110-9_0_4_line_12 | NAYY 4x150 SE | 11 | 13 | 0.01793 | 0.208 | 0.08 | 261 | 0 | 0.27 | 1 | 1 | cs | TRUE
13 | LV_6110-9_0_4_line_13 | NAYY 4x150 SE | 12 | 14 | 0.046094 | 0.208 | 0.08 | 261 | 0 | 0.27 | 1 | 1 | cs | TRUE
14 | LV_6110-9_0_4_line_14 | NAYY 4x150 SE | 13 | 15 | 0.043692 | 0.208 | 0.08 | 261 | 0 | 0.27 | 1 | 1 | cs | TRUE
15 | LV_6110-9_0_4_line_15 | NAYY 4x150 SE | 14 | 16 | 0.0039084 | 0.208 | 0.08 | 261 | 0 | 0.27 | 1 | 1 | cs | TRUE
16 | LV_6110-9_0_4_line_16 | NAYY 4x150 SE | 15 | 25 | 0.02357 | 0.208 | 0.08 | 261 | 0 | 0.27 | 1 | 1 | cs | TRUE
17 | LV_6110-9_0_4_line_17 | NAYY 4x150 SE | 16 | 18 | 0.10062 | 0.208 | 0.08 | 261 | 0 | 0.27 | 1 | 1 | cs | TRUE
18 | LV_6110-9_0_4_line_18 | NAYY 4x150 SE | 17 | 27 | 0.02672 | 0.208 | 0.08 | 261 | 0 | 0.27 | 1 | 1 | cs | TRUE
19 | LV_6110-9_0_4_line_19 | NAYY 4x150 SE | 18 | 19 | 0.012186 | 0.208 | 0.08 | 261 | 0 | 0.27 | 1 | 1 | cs | TRUE
20 | LV_6110-9_0_4_line_20 | NAYY 4x150 SE | 19 | 20 | 0.017973 | 0.208 | 0.08 | 261 | 0 | 0.27 | 1 | 3 | cs | TRUE
21 | LV_6110-9_0_4_line_21 | NAYY 4x150 SE | 19 | 21 | 0.065879 | 0.208 | 0.08 | 261 | 0 | 0.27 | 1 | 3 | cs | TRUE
22 | LV_6110-9_0_4_line_22 | NAYY 4x150 SE | 20 | 22 | 0.038171 | 0.208 | 0.08 | 261 | 0 | 0.27 | 1 | 3 | cs | TRUE
23 | LV_6110-9_0_4_line_23 | NAYY 4x150 SE | 20 | 23 | 0.017188 | 0.208 | 0.08 | 261 | 0 | 0.27 | 1 | 1 | cs | TRUE
24 | LV_6110-9_0_4_line_24 | NAYY 4x150 SE | 21 | 24 | 0.0397 | 0.208 | 0.08 | 261 | 0 | 0.27 | 1 | 3 | cs | TRUE
25 | LV_6110-9_0_4_line_25 | NAYY 4x150 SE | 22 | 67 | 0.016436 | 0.208 | 0.08 | 261 | 0 | 0.27 | 1 | 3 | cs | TRUE
26 | LV_6110-9_0_4_line_26 | NAYY 4x150 SE | 23 | 68 | 0.043697 | 0.208 | 0.08 | 261 | 0 | 0.27 | 1 | 1 | cs | TRUE
27 | LV_6110-9_0_4_line_27 | NAYY 4x150 SE | 24 | 59 | 0.13585 | 0.208 | 0.08 | 261 | 0 | 0.27 | 1 | 2 | cs | TRUE
28 | LV_6110-9_0_4_line_28 | NAYY 4x150 SE | 24 | 60 | 0.062812 | 0.208 | 0.08 | 261 | 0 | 0.27 | 1 | 1 | cs | TRUE
29 | LV_6110-9_0_4_line_29 | NAYY 4x150 SE | 25 | 26 | 0.037971 | 0.208 | 0.08 | 261 | 0 | 0.27 | 1 | 1 | cs | TRUE
30 | LV_6110-9_0_4_line_30 | NAYY 4x150 SE | 27 | 117 | 0.021292 | 0.208 | 0.08 | 261 | 0 | 0.27 | 1 | 1 | cs | TRUE
31 | LV_6110-9_0_4_line_31 | NAYY 4x150 SE | 28 | 29 | 0.036033 | 0.208 | 0.08 | 261 | 0 | 0.27 | 1 | 1 | cs | TRUE
32 | LV_6110-9_0_4_line_32 | NAYY 4x150 SE | 28 | 30 | 0.014347 | 0.208 | 0.08 | 261 | 0 | 0.27 | 1 | 1 | cs | TRUE
33 | LV_6110-9_0_4_line_33 | NAYY 4x150 SE | 29 | 31 | 0.010382 | 0.208 | 0.08 | 261 | 0 | 0.27 | 1 | 1 | cs | TRUE
34 | LV_6110-9_0_4_line_34 | NAYY 4x150 SE | 30 | 32 | 0.0090104 | 0.208 | 0.08 | 261 | 0 | 0.27 | 1 | 1 | cs | TRUE
35 | LV_6110-9_0_4_line_35 | NAYY 4x150 SE | 31 | 33 | 0.019146 | 0.208 | 0.08 | 261 | 0 | 0.27 | 1 | 2 | cs | TRUE
36 | LV_6110-9_0_4_line_36 | NAYY 4x150 SE | 32 | 34 | 0.017941 | 0.208 | 0.08 | 261 | 0 | 0.27 | 1 | 1 | cs | TRUE
37 | LV_6110-9_0_4_line_37 | NAYY 4x150 SE | 33 | 35 | 0.025435 | 0.208 | 0.08 | 261 | 0 | 0.27 | 1 | 3 | cs | TRUE
38 | LV_6110-9_0_4_line_38 | NAYY 4x150 SE | 34 | 36 | 0.003784 | 0.208 | 0.08 | 261 | 0 | 0.27 | 1 | 1 | cs | TRUE
39 | LV_6110-9_0_4_line_39 | NAYY 4x150 SE | 35 | 37 | 0.011443 | 0.208 | 0.08 | 261 | 0 | 0.27 | 1 | 3 | cs | TRUE
40 | LV_6110-9_0_4_line_40 | NAYY 4x150 SE | 36 | 47 | 0.03273 | 0.208 | 0.08 | 261 | 0 | 0.27 | 1 | 1 | cs | TRUE
41 | LV_6110-9_0_4_line_41 | NAYY 4x150 SE | 37 | 38 | 0.0050272 | 0.208 | 0.08 | 261 | 0 | 0.27 | 1 | 1 | cs | TRUE
42 | LV_6110-9_0_4_line_42 | NAYY 4x150 SE | 37 | 39 | 0.007054 | 0.208 | 0.08 | 261 | 0 | 0.27 | 1 | 3 | cs | TRUE
43 | LV_6110-9_0_4_line_43 | NAYY 4x150 SE | 38 | 107 | 0.014298 | 0.208 | 0.08 | 261 | 0 | 0.27 | 1 | 1 | cs | TRUE
44 | LV_6110-9_0_4_line_44 | NAYY 4x150 SE | 39 | 102 | 0.014242 | 0.208 | 0.08 | 261 | 0 | 0.27 | 1 | 3 | cs | TRUE
45 | LV_6110-9_0_4_line_45 | NAYY 4x150 SE | 39 | 100 | 0.056089 | 0.208 | 0.08 | 261 | 0 | 0.27 | 1 | 1 | cs | TRUE
46 | LV_6110-9_0_4_line_46 | NAYY 4x150 SE | 40 | 41 | 0.03214 | 0.208 | 0.08 | 261 | 0 | 0.27 | 1 | 1 | cs | TRUE
47 | LV_6110-9_0_4_line_47 | NAYY 4x150 SE | 40 | 42 | 0.16719 | 0.208 | 0.08 | 261 | 0 | 0.27 | 1 | 1 | cs | TRUE
48 | LV_6110-9_0_4_line_48 | NAYY 4x150 SE | 41 | 43 | 0.019556 | 0.208 | 0.08 | 261 | 0 | 0.27 | 1 | 1 | cs | TRUE
49 | LV_6110-9_0_4_line_49 | NAYY 4x150 SE | 41 | 44 | 0.036971 | 0.208 | 0.08 | 261 | 0 | 0.27 | 1 | 1 | cs | TRUE
50 | LV_6110-9_0_4_line_50 | NAYY 4x150 SE | 42 | 45 | 0.032446 | 0.208 | 0.08 | 261 | 0 | 0.27 | 1 | 1 | cs | TRUE
51 | LV_6110-9_0_4_line_51 | NAYY 4x150 SE | 43 | 46 | 0.047442 | 0.208 | 0.08 | 261 | 0 | 0.27 | 1 | 1 | cs | TRUE
52 | LV_6110-9_0_4_line_52 | NAYY 4x150 SE | 44 | 47 | 0.097594 | 0.208 | 0.08 | 261 | 0 | 0.27 | 1 | 1 | cs | TRUE
53 | LV_6110-9_0_4_line_53 | NAYY 4x150 SE | 48 | 49 | 0.035743 | 0.208 | 0.08 | 261 | 0 | 0.27 | 1 | 1 | cs | TRUE
54 | LV_6110-9_0_4_line_54 | NAYY 4x150 SE | 48 | 50 | 0.039881 | 0.208 | 0.08 | 261 | 0 | 0.27 | 1 | 1 | cs | TRUE
55 | LV_6110-9_0_4_line_55 | NAYY 4x150 SE | 49 | 51 | 0.012613 | 0.208 | 0.08 | 261 | 0 | 0.27 | 1 | 1 | cs | TRUE
56 | LV_6110-9_0_4_line_56 | NAYY 4x150 SE | 50 | 52 | 0.046561 | 0.208 | 0.08 | 261 | 0 | 0.27 | 1 | 1 | cs | TRUE
57 | LV_6110-9_0_4_line_57 | NAYY 4x150 SE | 50 | 53 | 0.026555 | 0.208 | 0.08 | 261 | 0 | 0.27 | 1 | 1 | cs | TRUE
58 | LV_6110-9_0_4_line_58 | NAYY 4x150 SE | 50 | 54 | 0.10225 | 0.208 | 0.08 | 261 | 0 | 0.27 | 1 | 1 | cs | TRUE
59 | LV_6110-9_0_4_line_59 | NAYY 4x150 SE | 51 | 57 | 0.024757 | 0.208 | 0.08 | 261 | 0 | 0.27 | 1 | 1 | cs | TRUE
60 | LV_6110-9_0_4_line_60 | NAYY 4x150 SE | 51 | 58 | 0.010803 | 0.208 | 0.08 | 261 | 0 | 0.27 | 1 | 1 | cs | TRUE
61 | LV_6110-9_0_4_line_61 | NAYY 4x150 SE | 54 | 61 | 0.099844 | 0.208 | 0.08 | 261 | 0 | 0.27 | 1 | 1 | cs | TRUE
62 | LV_6110-9_0_4_line_62 | NAYY 4x150 SE | 55 | 56 | 0.064303 | 0.208 | 0.08 | 261 | 0 | 0.27 | 1 | 1 | cs | TRUE
63 | LV_6110-9_0_4_line_63 | NAYY 4x150 SE | 56 | 62 | 0.045496 | 0.208 | 0.08 | 261 | 0 | 0.27 | 1 | 1 | cs | TRUE
64 | LV_6110-9_0_4_line_64 | NAYY 4x150 SE | 57 | 63 | 0.010708 | 0.208 | 0.08 | 261 | 0 | 0.27 | 1 | 1 | cs | TRUE
65 | LV_6110-9_0_4_line_65 | NAYY 4x150 SE | 58 | 64 | 0.020778 | 0.208 | 0.08 | 261 | 0 | 0.27 | 1 | 1 | cs | TRUE
66 | LV_6110-9_0_4_line_66 | NAYY 4x150 SE | 59 | 75 | 0.052691 | 0.208 | 0.08 | 261 | 0 | 0.27 | 1 | 1 | cs | TRUE
67 | LV_6110-9_0_4_line_67 | NAYY 4x150 SE | 61 | 65 | 0.010392 | 0.208 | 0.08 | 261 | 0 | 0.27 | 1 | 1 | cs | TRUE
68 | LV_6110-9_0_4_line_68 | NAYY 4x150 SE | 62 | 71 | 0.030843 | 0.208 | 0.08 | 261 | 0 | 0.27 | 1 | 3 | cs | TRUE
69 | LV_6110-9_0_4_line_69 | NAYY 4x150 SE | 62 | 70 | 0.038585 | 0.208 | 0.08 | 261 | 0 | 0.27 | 1 | 3 | cs | TRUE
70 | LV_6110-9_0_4_line_70 | NAYY 4x150 SE | 63 | 73 | 0.033235 | 0.208 | 0.08 | 261 | 0 | 0.27 | 1 | 1 | cs | TRUE
71 | LV_6110-9_0_4_line_71 | NAYY 4x150 SE | 64 | 98 | 0.028139 | 0.208 | 0.08 | 261 | 0 | 0.27 | 1 | 1 | cs | TRUE
72 | LV_6110-9_0_4_line_72 | NAYY 4x150 SE | 65 | 66 | 0.025576 | 0.208 | 0.08 | 261 | 0 | 0.27 | 1 | 1 | cs | TRUE
73 | LV_6110-9_0_4_line_73 | NAYY 4x150 SE | 67 | 82 | 0.016779 | 0.208 | 0.08 | 261 | 0 | 0.27 | 1 | 3 | cs | TRUE
74 | LV_6110-9_0_4_line_74 | NAYY 4x150 SE | 68 | 112 | 0.0050509 | 0.208 | 0.08 | 261 | 0 | 0.27 | 1 | 1 | cs | TRUE
75 | LV_6110-9_0_4_line_75 | NAYY 4x150 SE | 69 | 70 | 0.02253 | 0.208 | 0.08 | 261 | 0 | 0.27 | 1 | 1 | cs | TRUE
76 | LV_6110-9_0_4_line_76 | NAYY 4x150 SE | 71 | 72 | 0.0069835 | 0.208 | 0.08 | 261 | 0 | 0.27 | 1 | 3 | cs | TRUE
77 | LV_6110-9_0_4_line_77 | NAYY 4x150 SE | 72 | 76 | 0.011787 | 0.208 | 0.08 | 261 | 0 | 0.27 | 1 | 3 | cs | TRUE
78 | LV_6110-9_0_4_line_78 | NAYY 4x150 SE | 73 | 74 | 0.026436 | 0.208 | 0.08 | 261 | 0 | 0.27 | 1 | 1 | cs | TRUE
79 | LV_6110-9_0_4_line_79 | NAYY 4x150 SE | 74 | 75 | 0.014058 | 0.208 | 0.08 | 261 | 0 | 0.27 | 1 | 1 | cs | TRUE
80 | LV_6110-9_0_4_line_80 | NAYY 4x150 SE | 76 | 77 | 0.014555 | 0.208 | 0.08 | 261 | 0 | 0.27 | 1 | 3 | cs | TRUE
81 | LV_6110-9_0_4_line_81 | NAYY 4x150 SE | 77 | 78 | 0.011061 | 0.208 | 0.08 | 261 | 0 | 0.27 | 1 | 3 | cs | TRUE
82 | LV_6110-9_0_4_line_82 | NAYY 4x150 SE | 77 | 79 | 0.0073962 | 0.208 | 0.08 | 261 | 0 | 0.27 | 1 | 3 | cs | TRUE
83 | LV_6110-9_0_4_line_83 | NAYY 4x150 SE | 78 | 80 | 0.005605 | 0.208 | 0.08 | 261 | 0 | 0.27 | 1 | 3 | cs | TRUE
84 | LV_6110-9_0_4_line_84 | NAYY 4x150 SE | 79 | 81 | 0.0029543 | 0.208 | 0.08 | 261 | 0 | 0.27 | 1 | 3 | cs | TRUE
85 | LV_6110-9_0_4_line_85 | NAYY 4x150 SE | 80 | 111 | 0.011875 | 0.208 | 0.08 | 261 | 0 | 0.27 | 1 | 3 | cs | TRUE
86 | LV_6110-9_0_4_line_86 | NAYY 4x150 SE | 81 | 85 | 0.010229 | 0.208 | 0.08 | 261 | 0 | 0.27 | 1 | 3 | cs | TRUE
87 | LV_6110-9_0_4_line_87 | NAYY 4x150 SE | 82 | 83 | 0.000887 | 0.208 | 0.08 | 261 | 0 | 0.27 | 1 | 3 | cs | TRUE
88 | LV_6110-9_0_4_line_88 | NAYY 4x150 SE | 83 | 84 | 0.0034844 | 0.208 | 0.08 | 261 | 0 | 0.27 | 1 | 3 | cs | TRUE
89 | LV_6110-9_0_4_line_89 | NAYY 4x150 SE | 84 | 85 | 0.010545 | 0.208 | 0.08 | 261 | 0 | 0.27 | 1 | 3 | cs | TRUE
90 | LV_6110-9_0_4_line_90 | NAYY 4x150 SE | 86 | 87 | 0.044986 | 0.208 | 0.08 | 261 | 0 | 0.27 | 1 | 1 | cs | TRUE
91 | LV_6110-9_0_4_line_91 | NAYY 4x150 SE | 87 | 88 | 0.049094 | 0.208 | 0.08 | 261 | 0 | 0.27 | 1 | 1 | cs | TRUE
92 | LV_6110-9_0_4_line_92 | NAYY 4x150 SE | 87 | 89 | 0.058396 | 0.208 | 0.08 | 261 | 0 | 0.27 | 1 | 1 | cs | TRUE
93 | LV_6110-9_0_4_line_93 | NAYY 4x150 SE | 88 | 90 | 0.033369 | 0.208 | 0.08 | 261 | 0 | 0.27 | 1 | 1 | cs | TRUE
94 | LV_6110-9_0_4_line_94 | NAYY 4x150 SE | 89 | 92 | 0.026383 | 0.208 | 0.08 | 261 | 0 | 0.27 | 1 | 1 | cs | TRUE
95 | LV_6110-9_0_4_line_95 | NAYY 4x150 SE | 90 | 91 | 0.034879 | 0.208 | 0.08 | 261 | 0 | 0.27 | 1 | 1 | cs | TRUE
96 | LV_6110-9_0_4_line_96 | NAYY 4x150 SE | 91 | 93 | 0.018702 | 0.208 | 0.08 | 261 | 0 | 0.27 | 1 | 1 | cs | TRUE
97 | LV_6110-9_0_4_line_97 | NAYY 4x150 SE | 92 | 94 | 0.032564 | 0.208 | 0.08 | 261 | 0 | 0.27 | 1 | 1 | cs | TRUE
98 | LV_6110-9_0_4_line_98 | NAYY 4x150 SE | 94 | 99 | 0.021163 | 0.208 | 0.08 | 261 | 0 | 0.27 | 1 | 1 | cs | TRUE
99 | LV_6110-9_0_4_line_99 | NAYY 4x150 SE | 95 | 96 | 0.02909 | 0.208 | 0.08 | 261 | 0 | 0.27 | 1 | 1 | cs | TRUE
100 | LV_6110-9_0_4_line_100 | NAYY 4x150 SE | 95 | 97 | 0.0052621 | 0.208 | 0.08 | 261 | 0 | 0.27 | 1 | 1 | cs | TRUE
101 | LV_6110-9_0_4_line_101 | NAYY 4x150 SE | 96 | 98 | 2.2797e-05 | 0.208 | 0.08 | 261 | 0 | 0.27 | 1 | 1 | cs | TRUE
102 | LV_6110-9_0_4_line_102 | NAYY 4x150 SE | 97 | 99 | 0.025077 | 0.208 | 0.08 | 261 | 0 | 0.27 | 1 | 1 | cs | TRUE
103 | LV_6110-9_0_4_line_103 | NAYY 4x150 SE | 100 | 101 | 0.06641 | 0.208 | 0.08 | 261 | 0 | 0.27 | 1 | 1 | cs | TRUE
104 | LV_6110-9_0_4_line_104 | NAYY 4x150 SE | 102 | 103 | 0.0042006 | 0.208 | 0.08 | 261 | 0 | 0.27 | 1 | 3 | cs | TRUE
105 | LV_6110-9_0_4_line_105 | NAYY 4x150 SE | 102 | 104 | 0.016624 | 0.208 | 0.08 | 261 | 0 | 0.27 | 1 | 1 | cs | TRUE
106 | LV_6110-9_0_4_line_106 | NAYY 4x150 SE | 103 | 105 | 0.017172 | 0.208 | 0.08 | 261 | 0 | 0.27 | 1 | 3 | cs | TRUE
107 | LV_6110-9_0_4_line_107 | NAYY 4x150 SE | 104 | 106 | 0.035781 | 0.208 | 0.08 | 261 | 0 | 0.27 | 1 | 1 | cs | TRUE
108 | LV_6110-9_0_4_line_108 | NAYY 4x150 SE | 105 | 109 | 0.014234 | 0.208 | 0.08 | 261 | 0 | 0.27 | 1 | 3 | cs | TRUE
109 | LV_6110-9_0_4_line_109 | NAYY 4x150 SE | 107 | 108 | 0.0033674 | 0.208 | 0.08 | 261 | 0 | 0.27 | 1 | 1 | cs | TRUE
110 | LV_6110-9_0_4_line_110 | NAYY 4x150 SE | 108 | 113 | 0.020127 | 0.208 | 0.08 | 261 | 0 | 0.27 | 1 | 1 | cs | TRUE
111 | LV_6110-9_0_4_line_111 | NAYY 4x150 SE | 109 | 110 | 0.020048 | 0.208 | 0.08 | 261 | 0 | 0.27 | 1 | 3 | cs | TRUE
112 | LV_6110-9_0_4_line_112 | NAYY 4x150 SE | 110 | 111 | 0.022594 | 0.208 | 0.08 | 261 | 0 | 0.27 | 1 | 3 | cs | TRUE
113 | LV_6110-9_0_4_line_113 | NAYY 4x150 SE | 113 | 114 | 0.00042645 | 0.208 | 0.08 | 261 | 0 | 0.27 | 1 | 1 | cs | TRUE
114 | LV_6110-9_0_4_line_114 | NAYY 4x150 SE | 114 | 115 | 0.029157 | 0.208 | 0.08 | 261 | 0 | 0.27 | 1 | 1 | cs | TRUE
115 | LV_6110-9_0_4_line_115 | NAYY 4x150 SE | 115 | 116 | 0.019722 | 0.208 | 0.08 | 261 | 0 | 0.27 | 1 | 1 | cs | TRUE
116 | LV_6110-9_0_4_line_116 | NAYY 4x150 SE | 116 | 118 | 0.020147 | 0.208 | 0.08 | 261 | 0 | 0.27 | 1 | 1 | cs | TRUE
117 | LV_6110-9_0_4_line_117 | NAYY 4x150 SE | 117 | 118 | 0.015921 | 0.208 | 0.08 | 261 | 0 | 0.27 | 1 | 1 | cs | TRUE

## trafo
| name | std_type | hv_bus | lv_bus | sn_mva | vn_hv_kv | vn_lv_kv | vk_percent | vkr_percent | pfe_kw | i0_percent | shift_degree | tap_side | tap_neutral | tap_min | tap_max | tap_step_percent | tap_step_degree | tap_pos | tap_phase_shifter | parallel | df | in_service
0 | LV_6110-9_0_4_trafo_41 | 0.25 MVA 20/0.4 kV | 119 | 70 | 0.25 | 20 | 0.4 | 6 | 1.44 | 0.8 | 0.32 | 150 | hv | 0 | -2 | 2 | 2.5 | 0 | 0 | FALSE | 1 | 1 | TRUE

## line_geodata
| x0 | y0 | x1 | y1 | x2 | y2 | x3 | y3 | x4 | y4 | x5 | y5 | x6 | y6 | x7 | y7 | x8 | y8
0 | 2616810.2336 | 1127933.4323 | 2616789.9101 | 1127968.4232
1 | 2616810.2336 | 1127933.4323 | 2616822.957 | 1127911.5264 | 2616832.7363 | 1127897.5704
2 | 2616789.9101 | 1127968.4232 | 2616789.3653 | 1127969.3611
3 | 2616789.3653 | 1127969.3611 | 2616790.8774 | 1127991.4101
4 | 2616790.8774 | 1127991.4101 | 2616819.3268 | 1127992.6005 | 2616830.2531 | 1128000.1417
5 | 2616744.0073 | 1128047.4539 | 2616752.3927 | 1128033.0167
6 | 2616744.0073 | 1128047.4539 | 2616743.9696 | 1128047.5188
7 | 2616844.6598 | 1128039.6546 | 2616830.2531 | 1128000.1417
8 | 2616929.9665 | 1127867.5628 | 2616935.9368 | 1127845.5193 | 2616937.0411 | 1127832.0153
9 | 2616923.6894 | 1127890.7389 | 2616929.9665 | 1127867.5628
10 | 2616938.5779 | 1127812.8932 | 2616938.5772 | 1127813.2331 | 2616937.0411 | 1127832.0153
11 | 2616923.6894 | 1127890.7389 | 2616919.2694 | 1127907.0586 | 2616918.4251 | 1127909.1812
12 | 2616937.5878 | 1127795.0325 | 2616938.5999 | 1127802.3389 | 2616938.5779 | 1127812.8932
13 | 2616900.2805 | 1127951.4977 | 2616905.4894 | 1127941.7039 | 2616918.4251 | 1127909.1812
14 | 2616905.7366 | 1127789.4298 | 2616906.9891 | 1127782.341 | 2616914.4445 | 1127783.3622 | 2616920.4525 | 1127783.9904 | 2616922.1263 | 1127788.8308 | 2616926.2975 | 1127793.289 | 2616932.0161 | 1127795.4505 | 2616937.5878 | 1127795.0325
15 | 2616900.2805 | 1127951.4977 | 2616898.4453 | 1127954.9483
16 | 2616905.7366 | 1127789.4298 | 2616883.4715 | 1127781.6969
17 | 2616844.6598 | 1128039.6546 | 2616854.2861 | 1128027.2256 | 2616875.9652 | 1127997.2156 | 2616898.4453 | 1127954.9483
18 | 2616730.876 | 1128070.8005 | 2616733.6294 | 1128065.3215 | 2616743.9696 | 1128047.5188
19 | 2616837.198 | 1128049.289 | 2616844.6598 | 1128039.6546
20 | 2616826.1797 | 1128063.5099 | 2616837.198 | 1128049.289
21 | 2616837.198 | 1128049.289 | 2616849.8104 | 1128071.3793 | 2616882.7323 | 1128094.8673
22 | 2616826.1797 | 1128063.5099 | 2616798.295 | 1128089.5767
23 | 2616826.1797 | 1128063.5099 | 2616840.1986 | 1128073.4544
24 | 2616914.9365 | 1128118.0834 | 2616886.2261 | 1128097.3599 | 2616882.7323 | 1128094.8673
25 | 2616786.2883 | 1128100.8006 | 2616798.295 | 1128089.5767
26 | 2616853.3639 | 1128105.256 | 2616859.8794 | 1128096.5529 | 2616860.4097 | 1128091.5075 | 2616857.944 | 1128086.0424 | 2616840.1986 | 1128073.4544
27 | 2616914.9365 | 1128118.0834 | 2617034.7395 | 1128182.1348
28 | 2616914.9365 | 1128118.0834 | 2616918.0992 | 1128108.3874 | 2616921.8085 | 1128101.5944 | 2616932.2451 | 1128091.5742 | 2616934.7285 | 1128085.1113 | 2616935.0899 | 1128077.0861 | 2616932.5258 | 1128071.0538 | 2616928.0636 | 1128066.0167 | 2616926.9625 | 1128064.1531
29 | 2616852.0628 | 1127784.7449 | 2616860.8227 | 1127773.8306 | 2616883.4715 | 1127781.6969
30 | 2616730.876 | 1128070.8005 | 2616721.3152 | 1128089.8255
31 | 2616604.3049 | 1128288.5344 | 2616615.2057 | 1128270.3634 | 2616622.9322 | 1128257.6897
32 | 2616604.3049 | 1128288.5344 | 2616596.9245 | 1128300.8372
33 | 2616628.3363 | 1128248.8254 | 2616622.9322 | 1128257.6897
34 | 2616592.2892 | 1128308.5639 | 2616596.9245 | 1128300.8372
35 | 2616628.3363 | 1128248.8254 | 2616638.3027 | 1128232.4777
36 | 2616592.2892 | 1128308.5639 | 2616579.1162 | 1128320.7443
37 | 2616651.5427 | 1128210.7604 | 2616638.3027 | 1128232.4777
38 | 2616576.3811 | 1128323.3578 | 2616577.3054 | 1128322.4186 | 2616579.1162 | 1128320.7443
39 | 2616657.4994 | 1128200.9897 | 2616651.5427 | 1128210.7604
40 | 2616576.3811 | 1128323.3578 | 2616553.4223 | 1128346.6855
41 | 2616657.4994 | 1128200.9897 | 2616660.0186 | 1128196.6393
42 | 2616663.2354 | 1128205.1186 | 2616657.4994 | 1128200.9897
43 | 2616660.0186 | 1128196.6393 | 2616667.1836 | 1128184.2661
44 | 2616663.2354 | 1128205.1186 | 2616674.8073 | 1128213.4656
45 | 2616663.2354 | 1128205.1186 | 2616669.5437 | 1128194.4307 | 2616691.7559 | 1128156.8216
46 | 2616505.9406 | 1128464.7161 | 2616486.2832 | 1128490.1433
47 | 2616486.2832 | 1128490.1433 | 2616456.7965 | 1128654.7164
48 | 2616505.9406 | 1128464.7161 | 2616512.2425 | 1128456.1513 | 2616519.2689 | 1128461.6509
49 | 2616505.9406 | 1128464.7161 | 2616500.669 | 1128459.8327 | 2616508.939 | 1128447.149 | 2616514.7381 | 1128433.7026
50 | 2616456.7965 | 1128654.7164 | 2616432.3389 | 1128663.2581 | 2616426.0808 | 1128665.1577
51 | 2616519.2689 | 1128461.6509 | 2616558.5485 | 1128488.257
52 | 2616514.7381 | 1128433.7026 | 2616518.9746 | 1128408.4907 | 2616526.9108 | 1128382.6218 | 2616540.5012 | 1128359.8143 | 2616553.4223 | 1128346.6855
53 | 2617072.0629 | 1128338.5165 | 2617072.9587 | 1128337.5891 | 2617096.1296 | 1128312.0907
54 | 2617044.355 | 1128367.201 | 2617072.0629 | 1128338.5165
55 | 2617103.5211 | 1128301.9244 | 2617099.2572 | 1128308.649 | 2617096.1296 | 1128312.0907
56 | 2617044.355 | 1128367.201 | 2617012.0124 | 1128400.6962
57 | 2617044.355 | 1128367.201 | 2617021.654 | 1128353.4235
58 | 2617044.355 | 1128367.201 | 2617130.2678 | 1128422.6368
59 | 2617103.5211 | 1128301.9244 | 2617082.379 | 1128289.0427
60 | 2617103.5211 | 1128301.9244 | 2617109.3095 | 1128292.8029
61 | 2617130.2678 | 1128422.6368 | 2617222.6067 | 1128384.658
62 | 2616877.8953 | 1128156.3657 | 2616836.0408 | 1128205.2734
63 | 2616836.0408 | 1128205.2734 | 2616800.1089 | 1128177.2379
64 | 2617073.2346 | 1128283.4711 | 2617082.379 | 1128289.0427
65 | 2617115.8751 | 1128273.0895 | 2617109.3095 | 1128292.8029
66 | 2617076.4954 | 1128214.2719 | 2617034.7395 | 1128182.1348
67 | 2617232.2178 | 1128380.7049 | 2617222.6067 | 1128384.658
68 | 2616800.1089 | 1128177.2379 | 2616775.7908 | 1128158.2659
69 | 2616800.1089 | 1128177.2379 | 2616815.4538 | 1128150.1671 | 2616816.6552 | 1128142.7964
70 | 2617073.2346 | 1128283.4711 | 2617067.7045 | 1128280.1017 | 2617065.921 | 1128275.9836 | 2617069.2154 | 1128253.9569
71 | 2617115.8751 | 1128273.0895 | 2617118.6143 | 1128245.0843
72 | 2617256.5364 | 1128372.784 | 2617232.2178 | 1128380.7049 | 2617232.2178 | 1128380.7049
73 | 2616786.2883 | 1128100.8006 | 2616783.6261 | 1128103.2893 | 2616774.5534 | 1128112.7871
74 | 2616850.3368 | 1128109.2994 | 2616853.3639 | 1128105.256
75 | 2616825.9595 | 1128122.9632 | 2616818.1813 | 1128133.4331 | 2616816.6552 | 1128142.7964
76 | 2616770.2848 | 1128153.9704 | 2616775.7908 | 1128158.2659
77 | 2616770.2848 | 1128153.9704 | 2616760.9917 | 1128146.7203
78 | 2617073.1258 | 1128227.8116 | 2617069.2154 | 1128253.9569
79 | 2617076.4954 | 1128214.2719 | 2617074.4168 | 1128219.1796 | 2617073.1258 | 1128227.8116
80 | 2616749.5161 | 1128137.7676 | 2616760.9917 | 1128146.7203
81 | 2616749.5161 | 1128137.7676 | 2616742.5226 | 1128146.3372
82 | 2616749.5161 | 1128137.7676 | 2616751.8848 | 1128136.5179 | 2616755.1438 | 1128133.1062
83 | 2616738.9787 | 1128150.6797 | 2616742.5226 | 1128146.3372
84 | 2616755.1438 | 1128133.1062 | 2616757.1844 | 1128130.97
85 | 2616738.9787 | 1128150.6797 | 2616734.952 | 1128155.6139 | 2616731.4603 | 1128159.8717
86 | 2616764.25 | 1128123.5733 | 2616757.1844 | 1128130.97
87 | 2616773.9408 | 1128113.4285 | 2616774.5534 | 1128112.7871
88 | 2616773.9408 | 1128113.4285 | 2616771.5339 | 1128115.9481
89 | 2616764.25 | 1128123.5733 | 2616771.5339 | 1128115.9481
90 | 2617156.4319 | 1128057.1759 | 2617137.1686 | 1128060.6898 | 2617128.8531 | 1128084.6955
91 | 2617156.4319 | 1128057.1759 | 2617164.3101 | 1128042.024 | 2617188.7459 | 1128029.3759 | 2617191.9929 | 1128032.4933
92 | 2617129.1806 | 1128106.5342 | 2617136.86 | 1128093.5495 | 2617147.8582 | 1128081.219 | 2617148.4378 | 1128080.6092 | 2617149.0328 | 1128079.9773 | 2617147.5346 | 1128075.7821 | 2617156.4319 | 1128057.1759
93 | 2617193.3459 | 1128061.8493 | 2617199.4645 | 1128039.6669 | 2617191.9929 | 1128032.4933
94 | 2617129.1806 | 1128106.5342 | 2617123.5134 | 1128124.4937 | 2617122.8633 | 1128132.0162
95 | 2617228.2425 | 1128063.4157 | 2617198.9868 | 1128061.4206 | 2617193.3459 | 1128061.8493
96 | 2617228.2425 | 1128063.4157 | 2617246.776 | 1128065.9172
97 | 2617120.8267 | 1128164.5027 | 2617121.1958 | 1128151.3114 | 2617122.8633 | 1128132.0162
98 | 2617120.8267 | 1128164.5027 | 2617120.2348 | 1128185.6575
99 | 2617119.4052 | 1128215.9853 | 2617118.7231 | 1128243.9721 | 2617118.6165 | 1128245.0617
100 | 2617119.5334 | 1128210.7248 | 2617119.4052 | 1128215.9853
101 | 2617118.6143 | 1128245.0843 | 2617118.6165 | 1128245.0617
102 | 2617119.5334 | 1128210.7248 | 2617120.2348 | 1128185.6575
103 | 2616691.7559 | 1128156.8216 | 2616725.5276 | 1128099.6401
104 | 2616674.8073 | 1128213.4656 | 2616678.0712 | 1128210.8214
105 | 2616674.8073 | 1128213.4656 | 2616664.4458 | 1128226.4651
106 | 2616691.3403 | 1128199.924 | 2616689.0842 | 1128201.8992 | 2616678.0712 | 1128210.8214
107 | 2616664.4458 | 1128226.4651 | 2616660.3429 | 1128231.6126 | 2616644.852 | 1128256.3626
108 | 2616702.0496 | 1128190.5481 | 2616691.3403 | 1128199.924
109 | 2616668.871 | 1128181.352 | 2616667.1836 | 1128184.2661
110 | 2616668.871 | 1128181.352 | 2616678.9568 | 1128163.9349
111 | 2616702.0496 | 1128190.5481 | 2616717.1337 | 1128177.3421 | 2616717.1337 | 1128177.3421
112 | 2616717.1337 | 1128177.3421 | 2616731.4603 | 1128159.8717
113 | 2616679.1705 | 1128163.5659 | 2616678.9568 | 1128163.9349
114 | 2616693.7817 | 1128138.3338 | 2616679.1705 | 1128163.5659
115 | 2616703.6648 | 1128121.2667 | 2616693.7817 | 1128138.3338
116 | 2616713.7606 | 1128103.8321 | 2616703.6648 | 1128121.2667
117 | 2616713.7606 | 1128103.8321 | 2616717.663 | 1128097.0931 | 2616721.3152 | 1128089.8255

## bus_geodata
| x | y | coords
0 | 2616810.2336 | 1127933.4323
1 | 2616789.9101 | 1127968.4232
2 | 2616832.7364 | 1127897.5704
3 | 2616789.3653 | 1127969.3611
4 | 2616790.8774 | 1127991.4101
5 | 2616752.3927 | 1128033.0167
6 | 2616744.0073 | 1128047.4539
7 | 2616830.2531 | 1128000.1417
8 | 2616929.9665 | 1127867.5628
9 | 2616937.0411 | 1127832.0153
10 | 2616923.6894 | 1127890.7389
11 | 2616938.5779 | 1127812.8932
12 | 2616918.4251 | 1127909.1812
13 | 2616937.5878 | 1127795.0325
14 | 2616900.2805 | 1127951.4977
15 | 2616905.7366 | 1127789.4298
16 | 2616898.4453 | 1127954.9483
17 | 2616743.9696 | 1128047.5188
18 | 2616844.6598 | 1128039.6546
19 | 2616837.198 | 1128049.289
20 | 2616826.1797 | 1128063.5099
21 | 2616882.7323 | 1128094.8673
22 | 2616798.295 | 1128089.5767
23 | 2616840.1986 | 1128073.4544
24 | 2616914.9365 | 1128118.0834
25 | 2616883.4715 | 1127781.6969
26 | 2616852.0628 | 1127784.7449
27 | 2616730.876 | 1128070.8005
28 | 2616604.3049 | 1128288.5344
29 | 2616622.9322 | 1128257.6897
30 | 2616596.9245 | 1128300.8372
31 | 2616628.3363 | 1128248.8254
32 | 2616592.2892 | 1128308.5639
33 | 2616638.3027 | 1128232.4777
34 | 2616579.1162 | 1128320.7443
35 | 2616651.5427 | 1128210.7604
36 | 2616576.3811 | 1128323.3578
37 | 2616657.4994 | 1128200.9897
38 | 2616660.0186 | 1128196.6393
39 | 2616663.2354 | 1128205.1186
40 | 2616486.2832 | 1128490.1433
41 | 2616505.9406 | 1128464.7161
42 | 2616456.7965 | 1128654.7164
43 | 2616519.2689 | 1128461.6509
44 | 2616514.7381 | 1128433.7026
45 | 2616426.0808 | 1128665.1577
46 | 2616558.5485 | 1128488.257
47 | 2616553.4223 | 1128346.6855
48 | 2617072.0629 | 1128338.5165
49 | 2617096.1296 | 1128312.0907
50 | 2617044.355 | 1128367.201
51 | 2617103.5211 | 1128301.9244
52 | 2617012.0124 | 1128400.6962
53 | 2617021.654 | 1128353.4235
54 | 2617130.2678 | 1128422.6368
55 | 2616877.8953 | 1128156.3657
56 | 2616836.0408 | 1128205.2734
57 | 2617082.379 | 1128289.0427
58 | 2617109.3095 | 1128292.8029
59 | 2617034.7395 | 1128182.1348
60 | 2616926.9625 | 1128064.1531
61 | 2617222.6067 | 1128384.658
62 | 2616800.1089 | 1128177.2379
63 | 2617073.2346 | 1128283.4711
64 | 2617115.8751 | 1128273.0895
65 | 2617232.2178 | 1128380.7049
66 | 2617256.5364 | 1128372.784
67 | 2616786.2883 | 1128100.8006
68 | 2616853.3639 | 1128105.256
69 | 2616825.9595 | 1128122.9632
70 | 2616816.6552 | 1128142.7964
71 | 2616775.7908 | 1128158.2659
72 | 2616770.2848 | 1128153.9704
73 | 2617069.2154 | 1128253.9569
74 | 2617073.1258 | 1128227.8116
75 | 2617076.4954 | 1128214.2719
76 | 2616760.9917 | 1128146.7203
77 | 2616749.5161 | 1128137.7676
78 | 2616742.5226 | 1128146.3372
79 | 2616755.1438 | 1128133.1062
80 | 2616738.9787 | 1128150.6797
81 | 2616757.1844 | 1128130.97
82 | 2616774.5534 | 1128112.7871
83 | 2616773.9408 | 1128113.4285
84 | 2616771.5339 | 1128115.9481
85 | 2616764.25 | 1128123.5733
86 | 2617128.8531 | 1128084.6955
87 | 2617156.4319 | 1128057.1759
88 | 2617191.9929 | 1128032.4933
89 | 2617129.1806 | 1128106.5342
90 | 2617193.3459 | 1128061.8493
91 | 2617228.2425 | 1128063.4157
92 | 2617122.8633 | 1128132.0162
93 | 2617246.776 | 1128065.9172
94 | 2617120.8267 | 1128164.5027
95 | 2617119.4052 | 1128215.9853
96 | 2617118.6165 | 1128245.0617
97 | 2617119.5334 | 1128210.7248
98 | 2617118.6143 | 1128245.0843
99 | 2617120.2348 | 1128185.6575
100 | 2616691.7559 | 1128156.8216
101 | 2616725.5276 | 1128099.6401
102 | 2616674.8073 | 1128213.4656
103 | 2616678.0712 | 1128210.8214
104 | 2616664.4458 | 1128226.4651
105 | 2616691.3403 | 1128199.924
106 | 2616644.852 | 1128256.3626
107 | 2616667.1836 | 1128184.2661
108 | 2616668.871 | 1128181.352
109 | 2616702.0496 | 1128190.5481
110 | 2616717.1337 | 1128177.3421
111 | 2616731.4603 | 1128159.8717
112 | 2616850.3368 | 1128109.2994
113 | 2616678.9568 | 1128163.9349
114 | 2616679.1705 | 1128163.5659
115 | 2616693.7817 | 1128138.3338
116 | 2616703.6648 | 1128121.2667
117 | 2616721.3152 | 1128089.8255
118 | 2616713.7606 | 1128103.8321
119 | 2616830.0904 | 1128117.4027

## line_std_types
| c_nf_per_km | r_ohm_per_km | x_ohm_per_km | max_i_ka | type | q_mm2 | alpha | voltage_rating
NAYY 4x50 SE | 210 | 0.642 | 0.083 | 0.142 | cs | 50 | 0.00403 | LV
NAYY 4x120 SE | 264 | 0.225 | 0.08 | 0.242 | cs | 120 | 0.00403 | LV
NAYY 4x150 SE | 261 | 0.208 | 0.08 | 0.27 | cs | 150 | 0.00403 | LV
NA2XS2Y 1x95 RM/25 12/20 kV | 216 | 0.313 | 0.132 | 0.252 | cs | 95 | 0.00403 | MV
NA2XS2Y 1x185 RM/25 12/20 kV | 273 | 0.161 | 0.117 | 0.362 | cs | 185 | 0.00403 | MV
NA2XS2Y 1x240 RM/25 12/20 kV | 304 | 0.122 | 0.112 | 0.421 | cs | 240 | 0.00403 | MV
NA2XS2Y 1x95 RM/25 6/10 kV | 315 | 0.313 | 0.123 | 0.249 | cs | 95 | 0.00403 | MV
NA2XS2Y 1x185 RM/25 6/10 kV | 406 | 0.161 | 0.11 | 0.358 | cs | 185 | 0.00403 | MV
NA2XS2Y 1x240 RM/25 6/10 kV | 456 | 0.122 | 0.105 | 0.416 | cs | 240 | 0.00403 | MV
NA2XS2Y 1x150 RM/25 12/20 kV | 250 | 0.206 | 0.116 | 0.319 | cs | 150 | 0.00403 | MV
NA2XS2Y 1x120 RM/25 12/20 kV | 230 | 0.253 | 0.119 | 0.283 | cs | 120 | 0.00403 | MV
NA2XS2Y 1x70 RM/25 12/20 kV | 190 | 0.443 | 0.132 | 0.22 | cs | 70 | 0.00403 | MV
NA2XS2Y 1x150 RM/25 6/10 kV | 360 | 0.206 | 0.11 | 0.315 | cs | 150 | 0.00403 | MV
NA2XS2Y 1x120 RM/25 6/10 kV | 340 | 0.253 | 0.113 | 0.28 | cs | 120 | 0.00403 | MV
NA2XS2Y 1x70 RM/25 6/10 kV | 280 | 0.443 | 0.123 | 0.217 | cs | 70 | 0.00403 | MV
N2XS(FL)2Y 1x120 RM/35 64/110 kV | 112 | 0.153 | 0.166 | 0.366 | cs | 120 | 0.00393 | HV
N2XS(FL)2Y 1x185 RM/35 64/110 kV | 125 | 0.099 | 0.156 | 0.457 | cs | 185 | 0.00393 | HV
N2XS(FL)2Y 1x240 RM/35 64/110 kV | 135 | 0.075 | 0.149 | 0.526 | cs | 240 | 0.00393 | HV
N2XS(FL)2Y 1x300 RM/35 64/110 kV | 144 | 0.06 | 0.144 | 0.588 | cs | 300 | 0.00393 | HV
15-AL1/3-ST1A 0.4 | 11 | 1.8769 | 0.35 | 0.105 | ol | 16 | 0.00403 | LV
24-AL1/4-ST1A 0.4 | 11.25 | 1.2012 | 0.335 | 0.14 | ol | 24 | 0.00403 | LV
48-AL1/8-ST1A 0.4 | 12.2 | 0.5939 | 0.3 | 0.21 | ol | 48 | 0.00403 | LV
94-AL1/15-ST1A 0.4 | 13.2 | 0.306 | 0.29 | 0.35 | ol | 94 | 0.00403 | LV
34-AL1/6-ST1A 10.0 | 9.7 | 0.8342 | 0.36 | 0.17 | ol | 34 | 0.00403 | MV
48-AL1/8-ST1A 10.0 | 10.1 | 0.5939 | 0.35 | 0.21 | ol | 48 | 0.00403 | MV
70-AL1/11-ST1A 10.0 | 10.4 | 0.4132 | 0.339 | 0.29 | ol | 70 | 0.00403 | MV
94-AL1/15-ST1A 10.0 | 10.75 | 0.306 | 0.33 | 0.35 | ol | 94 | 0.00403 | MV
122-AL1/20-ST1A 10.0 | 11.1 | 0.2376 | 0.323 | 0.41 | ol | 122 | 0.00403 | MV
149-AL1/24-ST1A 10.0 | 11.25 | 0.194 | 0.315 | 0.47 | ol | 149 | 0.00403 | MV
34-AL1/6-ST1A 20.0 | 9.15 | 0.8342 | 0.382 | 0.17 | ol | 34 | 0.00403 | MV
48-AL1/8-ST1A 20.0 | 9.5 | 0.5939 | 0.372 | 0.21 | ol | 48 | 0.00403 | MV
70-AL1/11-ST1A 20.0 | 9.7 | 0.4132 | 0.36 | 0.29 | ol | 70 | 0.00403 | MV
94-AL1/15-ST1A 20.0 | 10 | 0.306 | 0.35 | 0.35 | ol | 94 | 0.00403 | MV
122-AL1/20-ST1A 20.0 | 10.3 | 0.2376 | 0.344 | 0.41 | ol | 122 | 0.00403 | MV
149-AL1/24-ST1A 20.0 | 10.5 | 0.194 | 0.337 | 0.47 | ol | 149 | 0.00403 | MV
184-AL1/30-ST1A 20.0 | 10.75 | 0.1571 | 0.33 | 0.535 | ol | 184 | 0.00403 | MV
243-AL1/39-ST1A 20.0 | 11 | 0.1188 | 0.32 | 0.645 | ol | 243 | 0.00403 | MV
48-AL1/8-ST1A 110.0 | 8 | 0.5939 | 0.46 | 0.21 | ol | 48 | 0.00403 | HV
70-AL1/11-ST1A 110.0 | 8.4 | 0.4132 | 0.45 | 0.29 | ol | 70 | 0.00403 | HV
94-AL1/15-ST1A 110.0 | 8.65 | 0.306 | 0.44 | 0.35 | ol | 94 | 0.00403 | HV
122-AL1/20-ST1A 110.0 | 8.5 | 0.2376 | 0.43 | 0.41 | ol | 122 | 0.00403 | HV
149-AL1/24-ST1A 110.0 | 8.75 | 0.194 | 0.41 | 0.47 | ol | 149 | 0.00403 | HV
184-AL1/30-ST1A 110.0 | 8.8 | 0.1571 | 0.4 | 0.535 | ol | 184 | 0.00403 | HV
243-AL1/39-ST1A 110.0 | 9 | 0.1188 | 0.39 | 0.645 | ol | 243 | 0.00403 | HV
305-AL1/39-ST1A 110.0 | 9.2 | 0.0949 | 0.38 | 0.74 | ol | 305 | 0.00403 | HV
490-AL1/64-ST1A 110.0 | 9.75 | 0.059 | 0.37 | 0.96 | ol | 490 | 0.00403 | HV
679-AL1/86-ST1A 110.0 | 9.95 | 0.042 | 0.36 | 1.15 | ol | 679 | 0.00403 | HV
490-AL1/64-ST1A 220.0 | 10 | 0.059 | 0.285 | 0.96 | ol | 490 | 0.00403 | HV
679-AL1/86-ST1A 220.0 | 11.7 | 0.042 | 0.275 | 1.15 | ol | 679 | 0.00403 | HV
490-AL1/64-ST1A 380.0 | 11 | 0.059 | 0.253 | 0.96 | ol | 490 | 0.00403 | HV
679-AL1/86-ST1A 380.0 | 14.6 | 0.042 | 0.25 | 1.15 | ol | 679 | 0.00403 | HV

## trafo_std_types
| i0_percent | pfe_kw | vkr_percent | sn_mva | vn_lv_kv | vn_hv_kv | vk_percent | shift_degree | vector_group | tap_side | tap_neutral | tap_min | tap_max | tap_step_degree | tap_step_percent | tap_phase_shifter
160 MVA 380/110 kV | 0.06 | 60 | 0.25 | 160 | 110 | 380 | 12.2 | 0 | Yy0 | hv | 0 | -9 | 9 | 0 | 1.5 | FALSE
100 MVA 220/110 kV | 0.06 | 55 | 0.26 | 100 | 110 | 220 | 12 | 0 | Yy0 | hv | 0 | -9 | 9 | 0 | 1.5 | FALSE
63 MVA 110/20 kV | 0.04 | 22 | 0.32 | 63 | 20 | 110 | 18 | 150 | YNd5 | hv | 0 | -9 | 9 | 0 | 1.5 | FALSE
40 MVA 110/20 kV | 0.05 | 18 | 0.34 | 40 | 20 | 110 | 16.2 | 150 | YNd5 | hv | 0 | -9 | 9 | 0 | 1.5 | FALSE
25 MVA 110/20 kV | 0.07 | 14 | 0.41 | 25 | 20 | 110 | 12 | 150 | YNd5 | hv | 0 | -9 | 9 | 0 | 1.5 | FALSE
63 MVA 110/10 kV | 0.04 | 22 | 0.32 | 63 | 10 | 110 | 18 | 150 | YNd5 | hv | 0 | -9 | 9 | 0 | 1.5 | FALSE
40 MVA 110/10 kV | 0.05 | 18 | 0.34 | 40 | 10 | 110 | 16.2 | 150 | YNd5 | hv | 0 | -9 | 9 | 0 | 1.5 | FALSE
25 MVA 110/10 kV | 0.07 | 14 | 0.41 | 25 | 10 | 110 | 12 | 150 | YNd5 | hv | 0 | -9 | 9 | 0 | 1.5 | FALSE
0.25 MVA 20/0.4 kV | 0.32 | 0.8 | 1.44 | 0.25 | 0.4 | 20 | 6 | 150 | Yzn5 | hv | 0 | -2 | 2 | 0 | 2.5 | FALSE
0.4 MVA 20/0.4 kV | 0.3375 | 1.35 | 1.425 | 0.4 | 0.4 | 20 | 6 | 150 | Dyn5 | hv | 0 | -2 | 2 | 0 | 2.5 | FALSE
0.63 MVA 20/0.4 kV | 0.2619 | 1.65 | 1.206 | 0.63 | 0.4 | 20 | 6 | 150 | Dyn5 | hv | 0 | -2 | 2 | 0 | 2.5 | FALSE
0.25 MVA 10/0.4 kV | 0.24 | 0.6 | 1.2 | 0.25 | 0.4 | 10 | 4 | 150 | Dyn5 | hv | 0 | -2 | 2 | 0 | 2.5 | FALSE
0.4 MVA 10/0.4 kV | 0.2375 | 0.95 | 1.325 | 0.4 | 0.4 | 10 | 4 | 150 | Dyn5 | hv | 0 | -2 | 2 | 0 | 2.5 | FALSE
0.63 MVA 10/0.4 kV | 0.1873 | 1.18 | 1.0794 | 0.63 | 0.4 | 10 | 4 | 150 | Dyn5 | hv | 0 | -2 | 2 | 0 | 2.5 | FALSE

## trafo3w_std_types
| sn_hv_mva | sn_mv_mva | sn_lv_mva | vn_hv_kv | vn_mv_kv | vn_lv_kv | vk_hv_percent | vk_mv_percent | vk_lv_percent | vkr_hv_percent | vkr_mv_percent | vkr_lv_percent | pfe_kw | i0_percent | shift_mv_degree | shift_lv_degree | vector_group | tap_side | tap_neutral | tap_min | tap_max | tap_step_percent
63/25/38 MVA 110/20/10 kV | 63 | 25 | 38 | 110 | 20 | 10 | 10.4 | 10.4 | 10.4 | 0.28 | 0.32 | 0.35 | 35 | 0.89 | 0 | 0 | YN0yn0yn0 | hv | 0 | -10 | 10 | 1.2
63/25/38 MVA 110/10/10 kV | 63 | 25 | 38 | 110 | 10 | 10 | 10.4 | 10.4 | 10.4 | 0.28 | 0.32 | 0.35 | 35 | 0.89 | 0 | 0 | YN0yn0yn0 | hv | 0 | -10 | 10 | 1.2

## fuse_std_types
| fuse_type | i_rated_a | t_avg | t_min | t_total | x_avg | x_min | x_total
HV 100A | HV 100A | 100 | 0 | [10.0, 3.64, 0.854, 0.281, 0.1, 0.0531, 0.022, 0.01] | [10.0, 4.267, 1.21, 0.403, 0.1, 0.058, 0.022, 0.01] | 0 | [300.0, 350.0, 450.0, 550.0, 700.0, 850.0, 1200.0, 1752.0] | [600.0, 700.0, 900.0, 1150.0, 1665.0, 2000.0, 3000.0, 4313.0]
HV 10A | HV 10A | 10 | 0 | [10.0, 1675.0, 0.344, 0.156, 0.1, 0.0417, 0.0171, 0.01] | [10.0, 1.3, 0.3, 0.155, 0.1, 0.0555, 0.023, 0.01] | 0 | [30.0, 32.0, 35.0, 37.0, 39.0, 50.0, 70.0, 88.0] | [60.0, 70.0, 80.0, 87.0, 94.0, 110.0, 150.0, 216.0]
HV 125A | HV 125A | 125 | 0 | [10.0, 1.82, 0.344, 0.1, 0.0467, 0.0269, 0.01] | [10.0, 2.478, 0.426, 0.1, 0.0427, 0.0211, 0.01] | 0 | [375.0, 500.0, 700.0, 925.0, 1200.0, 1500.0, 2341.0] | [750.0, 1000.0, 1500.0, 2200.0, 3000.0, 4000.0, 5765.0]
HV 160A | HV 160A | 160 | 0 | [10.0, 4.15, 1.03, 0.198, 0.1, 0.051, 0.0172, 0.01] | [10.0, 2.3, 0.734, 0.274, 0.1, 0.046, 0.0177, 0.01] | 0 | [480.0, 550.0, 700.0, 1000.0, 1260.0, 1600.0, 2500.0, 3227.0] | [960.0, 1300.0, 1700.0, 2200.0, 2996.0, 4000.0, 6000.0, 7946.0]
HV 16A | HV 16A | 16 | 0 | [10.0, 0.352, 0.164, 0.1, 0.0649, 0.0342, 0.01] | [10.0, 2.34, 0.722, 0.181, 0.1, 0.055, 0.0296, 0.01] | 0 | [48.0, 60.0, 65.0, 71.0, 80.0, 100.0, 162.0] | [96.0, 110.0, 125.0, 150.0, 168.0, 200.0, 250.0, 398.0]
HV 200A | HV 200A | 200 | 0 | [10.0, 4.267, 1.21, 0.403, 0.1, 0.058, 0.022, 0.01] | [10.0, 3.73, 1.654, 0.328, 0.1, 0.0531, 0.019, 0.01] | 0 | [600.0, 700.0, 900.0, 1150.0, 1665.0, 2000.0, 3000.0, 4313.0] | [1200.0, 1500.0, 1800.0, 2700.0, 3960.0, 5000.0, 7500.0, 10620.0]
HV 20A | HV 20A | 20 | 0 | [10.0, 1.3, 0.3, 0.155, 0.1, 0.0555, 0.023, 0.01] | [10.0, 1.3, 0.161, 0.1, 0.0611, 0.0399, 0.0141, 0.01] | 0 | [60.0, 70.0, 80.0, 87.0, 94.0, 110.0, 150.0, 216.0] | [120.0, 150.0, 200.0, 223.0, 260.0, 300.0, 450.0, 532.0]
HV 25A | HV 25A | 25 | 0 | [10.0, 2.512, 0.833, 0.299, 0.1, 0.0372, 0.0223, 0.01] | [10.0, 3.125, 0.597, 0.198, 0.1, 0.0378, 0.022, 0.01] | 0 | [75.0, 82.0, 90.0, 100.0, 124.0, 170.0, 200.0, 289.0] | [150.0, 170.0, 210.0, 250.0, 294.0, 400.0, 500.0, 711.0]
HV 31.5A | HV 31.5A | 31.5 | 0 | [10.0, 2.34, 0.722, 0.181, 0.1, 0.055, 0.0296, 0.01] | [10.0, 2.84, 0.368, 0.164, 0.1, 0.0621, 0.0378, 0.0195, 0.01] | 0 | [95.0, 110.0, 125.0, 150.0, 165.0, 200.0, 250.0, 390.0] | [189.0, 220.0, 300.0, 350.0, 393.0, 450.0, 530.0, 700.0, 960.0]
HV 40A | HV 40A | 40 | 0 | [10.0, 1.3, 0.161, 0.1, 0.0611, 0.0399, 0.0141, 0.01] | [10.0, 2.05, 0.369, 0.198, 0.1, 0.051, 0.0298, 0.01] | 0 | [120.0, 150.0, 200.0, 223.0, 260.0, 300.0, 450.0, 532.0] | [240.0, 300.0, 400.0, 450.0, 530.0, 650.0, 800.0, 1311.0]
HV 50A | HV 50A | 50 | 0 | [10.0, 3.215, 0.597, 0.198, 0.1, 0.0378, 0.022, 0.01] | [10.0, 3.64, 0.854, 0.281, 0.1, 0.0531, 0.022, 0.01] | 0 | [150.0, 170.0, 210.0, 250.0, 294.0, 400.0, 500.0, 711.0] | [300.0, 350.0, 450.0, 550.0, 700.0, 850.0, 1200.0, 1752.0]
HV 6.3A | HV 6.3A | 6.3 | 0 | [10.0, 1.39, 0.344, 0.168, 0.1, 0.056, 0.0263, 0.01] | [10.0, 1.711, 0.516, 0.198, 0.1, 0.0634, 0.0303, 0.01] | 0 | [19.0, 19.5, 20.4, 20.8, 22.0, 25.0, 32.0, 48.0] | [38.0, 40.0, 43.0, 48.0, 53.0, 60.0, 75.0, 118.0]
HV 63A | HV 63A | 63 | 0 | [10.0, 2.84, 0.368, 0.164, 0.1, 0.0621, 0.0378, 0.0195, 0.01] | [10.0, 1.82, 0.344, 0.1, 0.0467, 0.0269, 0.01] | 0 | [189.0, 220.0, 300.0, 350.0, 393.0, 450.0, 530.0, 700.0, 961.0] | [378.0, 500.0, 700.0, 934.0, 1200.0, 1500.0, 2366.0]
HV 80A | HV 80A | 80 | 0 | [10.0, 2.05, 0.369, 0.198, 0.1, 0.051, 0.0298, 0.01] | [10.0, 4.15, 1.03, 0.198, 0.1, 0.051, 0.0172, 0.01] | 0 | [240.0, 300.0, 400.0, 450.0, 530.0, 650.0, 800.0, 1311.0] | [480.0, 550.0, 700.0, 1000.0, 1260.0, 1600.0, 2500.0, 3227.0]
Siemens NH-1-100 | Siemens NH-1-100 | 100 | [5400.0, 2000.0, 400.0, 20.0, 1.0, 0.2, 0.012, 0.004] | 0 | 0 | [150.0, 190.0, 250.0, 430.0, 900.0, 1250.0, 2700.0, 3600.0] | 0 | 0
Siemens NH-1-125 | Siemens NH-1-125 | 125 | [4800.0, 120.0, 7.0, 0.1, 0.004] | 0 | 0 | [180.0, 400.0, 740.0, 2000.0, 4250.0] | 0 | 0
Siemens NH-1-16 | Siemens NH-1-16 | 16 | [4000.0, 400.0, 2.0, 0.1, 0.04, 0.01] | 0 | 0 | [26.0, 35.0, 75.0, 150.0, 200.0, 300.0] | 0 | 0
Siemens NH-1-160 | Siemens NH-1-160 | 160 | [4800.0, 120.0, 7.0, 0.1, 0.004] | 0 | 0 | [210.0, 500.0, 900.0, 2300.0, 5000.0] | 0 | 0
Siemens NH-1-25 | Siemens NH-1-25 | 25 | [4000.0, 1000.0, 10.0, 0.2, 0.02, 0.01] | 0 | 0 | [40.0, 50.0, 100.0, 210.0, 400.0, 500.0] | 0 | 0
Siemens NH-1-50 | Siemens NH-1-50 | 50 | [4000.0, 40.0, 4.0, 1.0, 0.02, 0.01] | 0 | 0 | [86.0, 200.0, 300.0, 400.0, 1000.0, 1280.0] | 0 | 0
Siemens NH-1-63 | Siemens NH-1-63 | 63 | [4000.0, 100.0, 10.0, 2.0, 0.04, 0.01] | 0 | 0 | [100.0, 200.0, 300.0, 400.0, 1000.0, 1500.0] | 0 | 0
Siemens NH-1-80 | Siemens NH-1-80 | 80 | [4800.0, 120.0, 7.0, 0.1, 0.01] | 0 | 0 | [150.58, 250.0, 450.0, 1150.0, 2470.0] | 0 | 0
Siemens NH-2-1000 | Siemens NH-2-1000 | 1000 | [4800.0, 120.0, 7.0, 0.1, 0.004] | 0 | 0 | [1900.0, 3500.0, 8400.0, 24000.0, 52000.0] | 0 | 0
Siemens NH-2-200 | Siemens NH-2-200 | 200 | [4800.0, 120.0, 7.0, 0.1, 0.004] | 0 | 0 | [280.0, 650.0, 1200.0, 3000.0, 7000.0] | 0 | 0
Siemens NH-2-224 | Siemens NH-2-224 | 224 | [4800.0, 120.0, 7.0, 0.2, 0.04, 0.004] | 0 | 0 | [400.0, 750.0, 1453.0, 3025.0, 4315.0, 7600.0] | 0 | 0
Siemens NH-2-250 | Siemens NH-2-250 | 250 | [4800.0, 120.0, 7.0, 0.1, 0.004] | 0 | 0 | [450.0, 800.0, 1650.0, 4000.0, 8500.0] | 0 | 0
Siemens NH-2-315 | Siemens NH-2-315 | 315 | [4800.0, 120.0, 7.0, 0.1, 0.004] | 0 | 0 | [550.0, 920.0, 1900.0, 5000.0, 11000.0] | 0 | 0
Siemens NH-2-355 | Siemens NH-2-355 | 355 | [4800.0, 120.0, 6.0, 0.1, 0.004] | 0 | 0 | [650.0, 1116.27, 2350.0, 5840.0, 12790.0] | 0 | 0
Siemens NH-2-400 | Siemens NH-2-400 | 400 | [4800.0, 120.0, 7.0, 0.1, 0.004] | 0 | 0 | [720.0, 1350.0, 2800.0, 6500.0, 15000.0] | 0 | 0
Siemens NH-2-425 | Siemens NH-2-425 | 425 | [4800.0, 120.0, 7.0, 0.1, 0.004] | 0 | 0 | [850.0, 1500.0, 3050.0, 7500.0, 16500.0] | 0 | 0
Siemens NH-2-630 | Siemens NH-2-630 | 630 | [4800.0, 120.0, 7.0, 0.1, 0.004] | 0 | 0 | [1200.0, 2000.0, 4800.0, 12000.0, 26000.0] | 0 | 0

## dtypes
| element | column | dtype
0 | bus | name | object
1 | bus | vn_kv | float64
2 | bus | type | object
3 | bus | zone | object
4 | bus | in_service | bool
5 | load | name | object
6 | load | bus | uint32
7 | load | p_mw | float64
8 | load | q_mvar | float64
9 | load | const_z_percent | float64
10 | load | const_i_percent | float64
11 | load | sn_mva | float64
12 | load | scaling | float64
13 | load | in_service | bool
14 | load | type | object
15 | ext_grid | name | object
16 | ext_grid | bus | uint32
17 | ext_grid | vm_pu | float64
18 | ext_grid | va_degree | float64
19 | ext_grid | slack_weight | float64
20 | ext_grid | in_service | bool
21 | line | name | object
22 | line | std_type | object
23 | line | from_bus | uint32
24 | line | to_bus | uint32
25 | line | length_km | float64
26 | line | r_ohm_per_km | float64
27 | line | x_ohm_per_km | float64
28 | line | c_nf_per_km | float64
29 | line | g_us_per_km | float64
30 | line | max_i_ka | float64
31 | line | df | float64
32 | line | parallel | uint32
33 | line | type | object
34 | line | in_service | bool
35 | trafo | name | object
36 | trafo | std_type | object
37 | trafo | hv_bus | uint32
38 | trafo | lv_bus | uint32
39 | trafo | sn_mva | float64
40 | trafo | vn_hv_kv | float64
41 | trafo | vn_lv_kv | float64
42 | trafo | vk_percent | float64
43 | trafo | vkr_percent | float64
44 | trafo | pfe_kw | float64
45 | trafo | i0_percent | float64
46 | trafo | shift_degree | float64
47 | trafo | tap_side | object
48 | trafo | tap_neutral | int32
49 | trafo | tap_min | int32
50 | trafo | tap_max | int32
51 | trafo | tap_step_percent | float64
52 | trafo | tap_step_degree | float64
53 | trafo | tap_pos | int32
54 | trafo | tap_phase_shifter | bool
55 | trafo | parallel | uint32
56 | trafo | df | float64
57 | trafo | in_service | bool
58 | line_geodata | coords | object
59 | bus_geodata | x | float64
60 | bus_geodata | y | float64
61 | bus_geodata | coords | object

## parameters
| version | format_version | converged | OPF_converged | name | f_hz | sn_mva
0 | 2.14.6 | 2.14.0 | FALSE | FALSE |  | 50 | 1