## bus
| name | vn_kv | type | zone | in_service
0 | bus_LV_6111-36_0_4_node_0 | 0.4 | n |  | TRUE
1 | bus_LV_6111-36_0_4_node_1 | 0.4 | n |  | TRUE
2 | bus_LV_6111-36_0_4_node_2 | 0.4 | n |  | TRUE
3 | bus_LV_6111-36_0_4_node_3 | 0.4 | n |  | TRUE
4 | bus_LV_6111-36_0_4_node_9 | 0.4 | n |  | TRUE
5 | bus_LV_6111-36_0_4_node_19 | 0.4 | n |  | TRUE
6 | bus_LV_6111-36_0_4_node_21 | 0.4 | n |  | TRUE
7 | bus_LV_6111-36_0_4_node_23 | 0.4 | n |  | TRUE
8 | bus_LV_6111-36_0_4_node_8 | 0.4 | n |  | TRUE
9 | bus_LV_6111-36_0_4_node_20 | 0.4 | n |  | TRUE
10 | bus_LV_6111-36_0_4_node_17 | 0.4 | n |  | TRUE
11 | bus_LV_6111-36_0_4_node_4 | 0.4 | n |  | TRUE
12 | bus_LV_6111-36_0_4_node_5 | 0.4 | n |  | TRUE
13 | bus_LV_6111-36_0_4_node_6 | 0.4 | n |  | TRUE
14 | bus_LV_6111-36_0_4_node_7 | 0.4 | n |  | TRUE
15 | bus_LV_6111-36_0_4_node_16 | 0.4 | n |  | TRUE
16 | bus_LV_6111-36_0_4_node_15 | 0.4 | n |  | TRUE
17 | bus_LV_6111-36_0_4_node_10 | 0.4 | n |  | TRUE
18 | bus_LV_6111-36_0_4_node_11 | 0.4 | n |  | TRUE
19 | bus_LV_6111-36_0_4_node_12 | 0.4 | n |  | TRUE
20 | bus_LV_6111-36_0_4_node_13 | 0.4 | n |  | TRUE
21 | bus_LV_6111-36_0_4_node_32 | 0.4 | n |  | TRUE
22 | bus_LV_6111-36_0_4_node_14 | 0.4 | n |  | TRUE
23 | bus_LV_6111-36_0_4_node_33 | 0.4 | n |  | TRUE
24 | bus_LV_6111-36_0_4_node_27 | 0.4 | n |  | TRUE
25 | bus_LV_6111-36_0_4_node_24 | 0.4 | n |  | TRUE
26 | bus_LV_6111-36_0_4_node_18 | 0.4 | n |  | TRUE
27 | bus_LV_6111-36_0_4_node_22 | 0.4 | n |  | TRUE
28 | bus_LV_6111-36_0_4_node_25 | 0.4 | n |  | TRUE
29 | bus_LV_6111-36_0_4_node_26 | 0.4 | n |  | TRUE
30 | bus_LV_6111-36_0_4_node_28 | 0.4 | n |  | TRUE
31 | bus_LV_6111-36_0_4_node_29 | 0.4 | n |  | TRUE
32 | bus_LV_6111-36_0_4_node_30 | 0.4 | n |  | TRUE
33 | bus_LV_6111-36_0_4_node_31 | 0.4 | n |  | TRUE
34 | bus_MV_0_node_19 | 20 | n |  | TRUE

## load
| name | bus | p_mw | q_mvar | const_z_percent | const_i_percent | sn_mva | scaling | in_service | type
0 | LV_6111-36_0_4_load_0 | 0 | 0.012164 | 0.0030486 | 0 | 0 |  | 1 | TRUE | wye
1 | LV_6111-36_0_4_load_1 | 1 | 0.0022712 | 0.00056922 | 0 | 0 |  | 1 | TRUE | wye
2 | LV_6111-36_0_4_load_9 | 4 | 0.0024894 | 0.0006239 | 0 | 0 |  | 1 | TRUE | wye
3 | LV_6111-36_0_4_load_23 | 7 | 0.0021135 | 0.00052969 | 0 | 0 |  | 1 | TRUE | wye
4 | LV_6111-36_0_4_load_8 | 8 | 0.0049158 | 0.001232 | 0 | 0 |  | 1 | TRUE | wye
5 | LV_6111-36_0_4_load_20 | 9 | 0.0014186 | 0.00035554 | 0 | 0 |  | 1 | TRUE | wye
6 | LV_6111-36_0_4_load_17 | 10 | 0.0020123 | 0.00050432 | 0 | 0 |  | 1 | TRUE | wye
7 | LV_6111-36_0_4_load_4 | 11 | 0.0023376 | 0.00058585 | 0 | 0 |  | 1 | TRUE | wye
8 | LV_6111-36_0_4_load_5 | 12 | 0.0016482 | 0.00041308 | 0 | 0 |  | 1 | TRUE | wye
9 | LV_6111-36_0_4_load_6 | 13 | 0.0072242 | 0.0018105 | 0 | 0 |  | 1 | TRUE | wye
10 | LV_6111-36_0_4_load_7 | 14 | 0.0024779 | 0.00062101 | 0 | 0 |  | 1 | TRUE | wye
11 | LV_6111-36_0_4_load_16 | 15 | 0.0026253 | 0.00065796 | 0 | 0 |  | 1 | TRUE | wye
12 | LV_6111-36_0_4_load_15 | 16 | 0.0020302 | 0.00050882 | 0 | 0 |  | 1 | TRUE | wye
13 | LV_6111-36_0_4_load_10 | 17 | 0.0012583 | 0.00031536 | 0 | 0 |  | 1 | TRUE | wye
14 | LV_6111-36_0_4_load_11 | 18 | 0.0020175 | 0.00050564 | 0 | 0 |  | 1 | TRUE | wye
15 | LV_6111-36_0_4_load_12 | 19 | 0.00047663 | 0.00011946 | 0 | 0 |  | 1 | TRUE | wye
16 | LV_6111-36_0_4_load_33 | 23 | 0.0012476 | 0.00031268 | 0 | 0 |  | 1 | TRUE | wye
17 | LV_6111-36_0_4_load_24 | 25 | 0.0052374 | 0.0013126 | 0 | 0 |  | 1 | TRUE | wye
18 | LV_6111-36_0_4_load_18 | 26 | 0.0012925 | 0.00032393 | 0 | 0 |  | 1 | TRUE | wye
19 | LV_6111-36_0_4_load_22 | 27 | 0.0013438 | 0.00033678 | 0 | 0 |  | 1 | TRUE | wye
20 | LV_6111-36_0_4_load_25 | 28 | 0.00047057 | 0.00011794 | 0 | 0 |  | 1 | TRUE | wye
21 | LV_6111-36_0_4_load_29 | 31 | 0.0010884 | 0.00027278 | 0 | 0 |  | 1 | TRUE | wye
22 | LV_6111-36_0_4_load_30 | 32 | 0.00051127 | 0.00012814 | 0 | 0 |  | 1 | TRUE | wye
23 | LV_6111-36_0_4_load_31 | 33 | 0.00050319 | 0.00012611 | 0 | 0 |  | 1 | TRUE | wye

## ext_grid
| name | bus | vm_pu | va_degree | slack_weight | in_service
0 |  | 5 | 1 | 0 | 1 | TRUE

## line
| name | std_type | from_bus | to_bus | length_km | r_ohm_per_km | x_ohm_per_km | c_nf_per_km | g_us_per_km | max_i_ka | df | parallel | type | in_service
0 | LV_6111-36_0_4_line_0 | NAYY 4x150 SE | 0 | 1 | 0.0081671 | 0.208 | 0.08 | 261 | 0 | 0.27 | 1 | 1 | cs | TRUE
1 | LV_6111-36_0_4_line_1 | NAYY 4x150 SE | 0 | 2 | 0.019078 | 0.208 | 0.08 | 261 | 0 | 0.27 | 1 | 1 | cs | TRUE
2 | LV_6111-36_0_4_line_2 | NAYY 4x150 SE | 2 | 3 | 0.019497 | 0.208 | 0.08 | 261 | 0 | 0.27 | 1 | 1 | cs | TRUE
3 | LV_6111-36_0_4_line_3 | NAYY 4x150 SE | 3 | 4 | 0.002083 | 0.208 | 0.08 | 261 | 0 | 0.27 | 1 | 1 | cs | TRUE
4 | LV_6111-36_0_4_line_4 | NAYY 4x150 SE | 3 | 5 | 0.048465 | 0.208 | 0.08 | 261 | 0 | 0.27 | 1 | 1 | cs | TRUE
5 | LV_6111-36_0_4_line_5 | NAYY 4x150 SE | 4 | 8 | 0.0090378 | 0.208 | 0.08 | 261 | 0 | 0.27 | 1 | 1 | cs | TRUE
6 | LV_6111-36_0_4_line_6 | NAYY 4x150 SE | 5 | 9 | 0.3248 | 0.208 | 0.08 | 261 | 0 | 0.27 | 1 | 1 | cs | TRUE
7 | LV_6111-36_0_4_line_7 | NAYY 4x150 SE | 5 | 10 | 0.015485 | 0.208 | 0.08 | 261 | 0 | 0.27 | 1 | 1 | cs | TRUE
8 | LV_6111-36_0_4_line_8 | NAYY 4x150 SE | 5 | 6 | 0.22871 | 0.208 | 0.08 | 261 | 0 | 0.27 | 1 | 1 | cs | TRUE
9 | LV_6111-36_0_4_line_9 | NAYY 4x150 SE | 6 | 7 | 0.1475 | 0.208 | 0.08 | 261 | 0 | 0.27 | 1 | 1 | cs | TRUE
10 | LV_6111-36_0_4_line_10 | NAYY 4x150 SE | 7 | 25 | 0.011651 | 0.208 | 0.08 | 261 | 0 | 0.27 | 1 | 1 | cs | TRUE
11 | LV_6111-36_0_4_line_11 | NAYY 4x150 SE | 8 | 17 | 0.0010188 | 0.208 | 0.08 | 261 | 0 | 0.27 | 1 | 1 | cs | TRUE
12 | LV_6111-36_0_4_line_12 | NAYY 4x150 SE | 9 | 27 | 0.026213 | 0.208 | 0.08 | 261 | 0 | 0.27 | 1 | 1 | cs | TRUE
13 | LV_6111-36_0_4_line_13 | NAYY 4x150 SE | 10 | 26 | 0.017297 | 0.208 | 0.08 | 261 | 0 | 0.27 | 1 | 1 | cs | TRUE
14 | LV_6111-36_0_4_line_14 | NAYY 4x150 SE | 11 | 12 | 0.0086919 | 0.208 | 0.08 | 261 | 0 | 0.27 | 1 | 1 | cs | TRUE
15 | LV_6111-36_0_4_line_15 | NAYY 4x150 SE | 11 | 13 | 0.044028 | 0.208 | 0.08 | 261 | 0 | 0.27 | 1 | 1 | cs | TRUE
16 | LV_6111-36_0_4_line_16 | NAYY 4x150 SE | 12 | 14 | 0.006822 | 0.208 | 0.08 | 261 | 0 | 0.27 | 1 | 1 | cs | TRUE
17 | LV_6111-36_0_4_line_17 | NAYY 4x150 SE | 14 | 15 | 0.00048153 | 0.208 | 0.08 | 261 | 0 | 0.27 | 1 | 1 | cs | TRUE
18 | LV_6111-36_0_4_line_18 | NAYY 4x150 SE | 15 | 16 | 0.012376 | 0.208 | 0.08 | 261 | 0 | 0.27 | 1 | 1 | cs | TRUE
19 | LV_6111-36_0_4_line_19 | NAYY 4x150 SE | 16 | 18 | 0.007972 | 0.208 | 0.08 | 261 | 0 | 0.27 | 1 | 1 | cs | TRUE
20 | LV_6111-36_0_4_line_20 | NAYY 4x150 SE | 17 | 18 | 0.0090972 | 0.208 | 0.08 | 261 | 0 | 0.27 | 1 | 1 | cs | TRUE
21 | LV_6111-36_0_4_line_21 | NAYY 4x150 SE | 19 | 20 | 0.047277 | 0.208 | 0.08 | 261 | 0 | 0.27 | 1 | 1 | cs | TRUE
22 | LV_6111-36_0_4_line_22 | NAYY 4x150 SE | 19 | 21 | 0.24515 | 0.208 | 0.08 | 261 | 0 | 0.27 | 1 | 1 | cs | TRUE
23 | LV_6111-36_0_4_line_23 | NAYY 4x150 SE | 20 | 22 | 0.18787 | 0.208 | 0.08 | 261 | 0 | 0.27 | 1 | 1 | cs | TRUE
24 | LV_6111-36_0_4_line_24 | NAYY 4x150 SE | 21 | 23 | 0.072234 | 0.208 | 0.08 | 261 | 0 | 0.27 | 1 | 1 | cs | TRUE
25 | LV_6111-36_0_4_line_25 | NAYY 4x150 SE | 22 | 25 | 0.27383 | 0.208 | 0.08 | 261 | 0 | 0.27 | 1 | 1 | cs | TRUE
26 | LV_6111-36_0_4_line_26 | NAYY 4x150 SE | 23 | 24 | 0.32617 | 0.208 | 0.08 | 261 | 0 | 0.27 | 1 | 1 | cs | TRUE
27 | LV_6111-36_0_4_line_27 | NAYY 4x150 SE | 24 | 28 | 0.061317 | 0.208 | 0.08 | 261 | 0 | 0.27 | 1 | 1 | cs | TRUE
28 | LV_6111-36_0_4_line_28 | NAYY 4x150 SE | 28 | 29 | 0.025761 | 0.208 | 0.08 | 261 | 0 | 0.27 | 1 | 1 | cs | TRUE
29 | LV_6111-36_0_4_line_29 | NAYY 4x150 SE | 29 | 30 | 0.078157 | 0.208 | 0.08 | 261 | 0 | 0.27 | 1 | 1 | cs | TRUE
30 | LV_6111-36_0_4_line_30 | NAYY 4x150 SE | 29 | 31 | 0.19104 | 0.208 | 0.08 | 261 | 0 | 0.27 | 1 | 1 | cs | TRUE
31 | LV_6111-36_0_4_line_31 | NAYY 4x150 SE | 30 | 32 | 0.10641 | 0.208 | 0.08 | 261 | 0 | 0.27 | 1 | 1 | cs | TRUE
32 | LV_6111-36_0_4_line_32 | NAYY 4x150 SE | 31 | 33 | 0.0030046 | 0.208 | 0.08 | 261 | 0 | 0.27 | 1 | 1 | cs | TRUE

## trafo
| name | std_type | hv_bus | lv_bus | sn_mva | vn_hv_kv | vn_lv_kv | vk_percent | vkr_percent | pfe_kw | i0_percent | shift_degree | tap_side | tap_neutral | tap_min | tap_max | tap_step_percent | tap_step_degree | tap_pos | tap_phase_shifter | parallel | df | in_service
0 | LV_6111-36_0_4_trafo_19 | 0.25 MVA 20/0.4 kV | 34 | 5 | 0.25 | 20 | 0.4 | 6 | 1.44 | 0.8 | 0.32 | 150 | hv | 0 | -2 | 2 | 2.5 | 0 | 0 | FALSE | 1 | 1 | TRUE

## line_geodata
| x0 | y0 | x1 | y1 | x2 | y2 | x3 | y3 | x4 | y4 | x5 | y5 | x6 | y6 | x7 | y7 | x8 | y8 | x9 | y9 | x10 | y10 | x11 | y11 | x12 | y12 | x13 | y13 | x14 | y14 | x15 | y15 | x16 | y16 | x17 | y17 | x18 | y18 | x19 | y19 | x20 | y20 | x21 | y21 | x22 | y22 | x23 | y23 | x24 | y24 | x25 | y25
0 | 2613297.29 | 1134313.0981 | 2613289.1733 | 1134314.0038
1 | 2613315.1251 | 1134317.7514 | 2613303.7308 | 1134312.3794 | 2613297.29 | 1134313.0981
2 | 2613315.1251 | 1134317.7514 | 2613320.4759 | 1134330.9252 | 2613319.7025 | 1134336.1483
3 | 2613319.7025 | 1134336.1483 | 2613321.776 | 1134335.949
4 | 2613303.9716 | 1134367.5291 | 2613296.3813 | 1134368.2906 | 2613301.1909 | 1134354.55 | 2613304.9126 | 1134349.0555 | 2613315.6859 | 1134339.2521 | 2613319.7025 | 1134336.1483
5 | 2613330.7724 | 1134335.0847 | 2613321.776 | 1134335.949
6 | 2613303.9716 | 1134367.5291 | 2613311.6924 | 1134377.3953 | 2613323.2324 | 1134386.4695 | 2613340.9226 | 1134416.145 | 2613364.3766 | 1134449.5241 | 2613368.5468 | 1134460.5053 | 2613368.9212 | 1134475.7358 | 2613385.3899 | 1134497.1714 | 2613413.8192 | 1134525.2145 | 2613437.2506 | 1134540.6406 | 2613464.0595 | 1134553.0394 | 2613493.321 | 1134559.5409 | 2613506.9009 | 1134554.3019 | 2613514.2595 | 1134546.9035 | 2613526.1499 | 1134536.5805
7 | 2613303.9716 | 1134367.5291 | 2613313.4011 | 1134363.3255 | 2613317.836 | 1134360.6863
8 | 2613149.3417 | 1134524.9245 | 2613151.9476 | 1134519.283 | 2613158.5421 | 1134505.6017 | 2613171.8968 | 1134494.1028 | 2613187.2484 | 1134488.0999 | 2613201.0261 | 1134469.6764 | 2613230.9477 | 1134442.0614 | 2613267.1328 | 1134418.629 | 2613289.613 | 1134387.3184 | 2613296.3813 | 1134368.2906 | 2613303.9716 | 1134367.5291
9 | 2613149.3417 | 1134524.9245 | 2613145.6559 | 1134528.1959 | 2613154.2811 | 1134543.3998 | 2613162.9724 | 1134560.0379 | 2613187.3473 | 1134580.6787 | 2613211.1703 | 1134610.7896 | 2613222.5353 | 1134629.4012 | 2613227.5241 | 1134642.6741
10 | 2613227.5241 | 1134642.6741 | 2613229.6879 | 1134652.706 | 2613229.716 | 1134654.0944
11 | 2613331.7865 | 1134334.9873 | 2613330.7724 | 1134335.0847
12 | 2613549.9168 | 1134525.706 | 2613545.7642 | 1134527.631 | 2613536.1981 | 1134531.0002 | 2613526.1499 | 1134536.5805
13 | 2613333.325 | 1134353.1052 | 2613330.9695 | 1134353.8928 | 2613324.2518 | 1134356.8684 | 2613317.836 | 1134360.6863
14 | 2613367.6173 | 1134313.0423 | 2613364.9322 | 1134316.1157 | 2613362.6529 | 1134320.1237
15 | 2613398.1094 | 1134341.4012 | 2613389.7762 | 1134330.0661 | 2613381.6428 | 1134318.8316 | 2613374.8422 | 1134313.9809 | 2613371.4442 | 1134312.2281 | 2613367.6173 | 1134313.0423
16 | 2613356.4113 | 1134322.6978 | 2613358.6229 | 1134322.2826 | 2613362.6529 | 1134320.1237 | 2613362.6529 | 1134320.1237
17 | 2613356.4113 | 1134322.6978 | 2613355.9381 | 1134322.7867
18 | 2613343.9967 | 1134325.9652 | 2613351.6009 | 1134323.6011 | 2613355.9381 | 1134322.7867
19 | 2613338.879 | 1134331.2732 | 2613339.7148 | 1134328.4106 | 2613342.4051 | 1134326.4601 | 2613343.9967 | 1134325.9652
20 | 2613331.7865 | 1134334.9873 | 2613337.1231 | 1134334.4746 | 2613338.3654 | 1134333.0322 | 2613338.879 | 1134331.2732
21 | 2613279.5583 | 1134884.517 | 2613298.9962 | 1134895.6983 | 2613305.38 | 1134900.8593 | 2613307.9536 | 1134906.4232 | 2613312.1685 | 1134910.9569 | 2613315.7803 | 1134913.3326
22 | 2613315.7803 | 1134913.3326 | 2613271.6183 | 1135154.4759
23 | 2613175.5923 | 1134737.9966 | 2613172.5516 | 1134741.9253 | 2613171.5939 | 1134747.0257 | 2613172.497 | 1134752.8749 | 2613176.2555 | 1134762.1765 | 2613184.3961 | 1134769.998 | 2613206.3686 | 1134787.2431 | 2613211.6001 | 1134802.1729 | 2613220.8608 | 1134815.0549 | 2613242.274 | 1134841.6368 | 2613257.5117 | 1134859.1675 | 2613273.7815 | 1134876.2781 | 2613279.5583 | 1134884.517
24 | 2613271.6183 | 1135154.4759 | 2613279.5447 | 1135154.3932 | 2613299.9703 | 1135156.9058 | 2613334.4218 | 1135164.1739 | 2613338.1309 | 1135167.6837 | 2613341.2203 | 1135169.547
25 | 2613175.5923 | 1134737.9966 | 2613177.053 | 1134735.1428 | 2613180.0865 | 1134727.4568 | 2613179.0469 | 1134717.1384 | 2613155.4718 | 1134700.5791 | 2613130.8067 | 1134664.8416 | 2613126.847 | 1134656.0065 | 2613125.5724 | 1134647.5663 | 2613120.3198 | 1134635.1378 | 2613115.6892 | 1134626.9237 | 2613113.812 | 1134623.0623 | 2613115.7024 | 1134620.8208 | 2613122.8777 | 1134623.1486 | 2613135.5307 | 1134629.9126 | 2613150.3065 | 1134633.7353 | 2613161.9398 | 1134631.5817 | 2613174.9988 | 1134628.5752 | 2613182.0192 | 1134631.3363 | 2613190.2097 | 1134637.5349 | 2613202.7257 | 1134647.089 | 2613214.0571 | 1134656.3404 | 2613220.3985 | 1134659.9559 | 2613224.7378 | 1134660.4768 | 2613227.9654 | 1134659.1165 | 2613229.7713 | 1134656.8304 | 2613229.716 | 1134654.0944
26 | 2613341.2203 | 1135169.547 | 2613539.2735 | 1135428.7011
27 | 2613539.2735 | 1135428.7011 | 2613538.1642 | 1135432.7228 | 2613537.917 | 1135436.5686 | 2613539.8614 | 1135441.1196 | 2613548.5026 | 1135448.109 | 2613554.5939 | 1135452.9694 | 2613559.3813 | 1135459.361 | 2613562.6333 | 1135464.0928 | 2613570.3887 | 1135468.0676 | 2613574.8212 | 1135471.3903 | 2613575.7124 | 1135472.5395
28 | 2613590.3226 | 1135493.7248 | 2613587.1709 | 1135488.8487 | 2613584.571 | 1135484.9965 | 2613581.5656 | 1135480.0874 | 2613575.7124 | 1135472.5395
29 | 2613606.6872 | 1135560.0049 | 2613596.8043 | 1135550.9339 | 2613588.5736 | 1135539.3876 | 2613586.9561 | 1135522.9315 | 2613588.6418 | 1135508.9395 | 2613584.9565 | 1135494.9467 | 2613590.3226 | 1135493.7248
30 | 2613590.3226 | 1135493.7248 | 2613594.0365 | 1135494.967 | 2613596.5318 | 1135487.1577 | 2613605.0421 | 1135504.4296 | 2613608.0784 | 1135492.1193 | 2613615.1017 | 1135489.6672 | 2613619.6479 | 1135473.2027 | 2613634.4162 | 1135486.0977 | 2613635.7717 | 1135475.3066 | 2613636.0242 | 1135462.2564 | 2613633.1738 | 1135450.0106 | 2613649.5411 | 1135456.8174 | 2613653.8825 | 1135459.6063 | 2613654.8137 | 1135452.7273 | 2613661.134 | 1135458.3443 | 2613667.1726 | 1135462.6266 | 2613665.5543 | 1135446.5707 | 2613667.6103 | 1135442.5178
31 | 2613606.6872 | 1135560.0049 | 2613591.2043 | 1135556.991 | 2613577.0403 | 1135549.1443 | 2613564.003 | 1135536.3534 | 2613548.7582 | 1135523.1573 | 2613540.1085 | 1135516.557 | 2613538.0803 | 1135501.3228 | 2613539.8163 | 1135491.7108
32 | 2613667.6103 | 1135442.5178 | 2613670.5636 | 1135443.0708

## bus_geodata
| x | y | coords
0 | 2613297.29 | 1134313.0981
1 | 2613289.1733 | 1134314.0039
2 | 2613315.1251 | 1134317.7514
3 | 2613319.7025 | 1134336.1483
4 | 2613321.776 | 1134335.949
5 | 2613303.9716 | 1134367.5291
6 | 2613149.3417 | 1134524.9245
7 | 2613227.5241 | 1134642.6741
8 | 2613330.7724 | 1134335.0847
9 | 2613526.1499 | 1134536.5805
10 | 2613317.836 | 1134360.6863
11 | 2613367.6173 | 1134313.0423
12 | 2613362.6529 | 1134320.1237
13 | 2613398.1094 | 1134341.4012
14 | 2613356.4113 | 1134322.6978
15 | 2613355.9381 | 1134322.7867
16 | 2613343.9967 | 1134325.9652
17 | 2613331.7865 | 1134334.9873
18 | 2613338.879 | 1134331.2732
19 | 2613315.7803 | 1134913.3326
20 | 2613279.5583 | 1134884.517
21 | 2613271.6183 | 1135154.4759
22 | 2613175.5923 | 1134737.9966
23 | 2613341.2203 | 1135169.547
24 | 2613539.2735 | 1135428.7011
25 | 2613229.716 | 1134654.0945
26 | 2613333.325 | 1134353.1052
27 | 2613549.9168 | 1134525.706
28 | 2613575.7124 | 1135472.5395
29 | 2613590.3226 | 1135493.7248
30 | 2613606.6872 | 1135560.0049
31 | 2613667.6103 | 1135442.5178
32 | 2613539.8163 | 1135491.7108
33 | 2613670.5636 | 1135443.0708
34 | 2613303.9716 | 1134367.5291

## line_std_types
| c_nf_per_km | r_ohm_per_km | x_ohm_per_km | max_i_ka | type | q_mm2 | alpha | voltage_rating
NAYY 4x50 SE | 210 | 0.642 | 0.083 | 0.142 | cs | 50 | 0.00403 | LV
NAYY 4x120 SE | 264 | 0.225 | 0.08 | 0.242 | cs | 120 | 0.00403 | LV
NAYY 4x150 SE | 261 | 0.208 | 0.08 | 0.27 | cs | 150 | 0.00403 | LV
NA2XS2Y 1x95 RM/25 12/20 kV | 216 | 0.313 | 0.132 | 0.252 | cs | 95 | 0.00403 | MV
NA2XS2Y 1x185 RM/25 12/20 kV | 273 | 0.161 | 0.117 | 0.362 | cs | 185 | 0.00403 | MV
NA2XS2Y 1x240 RM/25 12/20 kV | 304 | 0.122 | 0.112 | 0.421 | cs | 240 | 0.00403 | MV
NA2XS2Y 1x95 RM/25 6/10 kV | 315 | 0.313 | 0.123 | 0.249 | cs | 95 | 0.00403 | MV
NA2XS2Y 1x185 RM/25 6/10 kV | 406 | 0.161 | 0.11 | 0.358 | cs | 185 | 0.00403 | MV
NA2XS2Y 1x240 RM/25 6/10 kV | 456 | 0.122 | 0.105 | 0.416 | cs | 240 | 0.00403 | MV
NA2XS2Y 1x150 RM/25 12/20 kV | 250 | 0.206 | 0.116 | 0.319 | cs | 150 | 0.00403 | MV
NA2XS2Y 1x120 RM/25 12/20 kV | 230 | 0.253 | 0.119 | 0.283 | cs | 120 | 0.00403 | MV
NA2XS2Y 1x70 RM/25 12/20 kV | 190 | 0.443 | 0.132 | 0.22 | cs | 70 | 0.00403 | MV
NA2XS2Y 1x150 RM/25 6/10 kV | 360 | 0.206 | 0.11 | 0.315 | cs | 150 | 0.00403 | MV
NA2XS2Y 1x120 RM/25 6/10 kV | 340 | 0.253 | 0.113 | 0.28 | cs | 120 | 0.00403 | MV
NA2XS2Y 1x70 RM/25 6/10 kV | 280 | 0.443 | 0.123 | 0.217 | cs | 70 | 0.00403 | MV
N2XS(FL)2Y 1x120 RM/35 64/110 kV | 112 | 0.153 | 0.166 | 0.366 | cs | 120 | 0.00393 | HV
N2XS(FL)2Y 1x185 RM/35 64/110 kV | 125 | 0.099 | 0.156 | 0.457 | cs | 185 | 0.00393 | HV
N2XS(FL)2Y 1x240 RM/35 64/110 kV | 135 | 0.075 | 0.149 | 0.526 | cs | 240 | 0.00393 | HV
N2XS(FL)2Y 1x300 RM/35 64/110 kV | 144 | 0.06 | 0.144 | 0.588 | cs | 300 | 0.00393 | HV
15-AL1/3-ST1A 0.4 | 11 | 1.8769 | 0.35 | 0.105 | ol | 16 | 0.00403 | LV
24-AL1/4-ST1A 0.4 | 11.25 | 1.2012 | 0.335 | 0.14 | ol | 24 | 0.00403 | LV
48-AL1/8-ST1A 0.4 | 12.2 | 0.5939 | 0.3 | 0.21 | ol | 48 | 0.00403 | LV
94-AL1/15-ST1A 0.4 | 13.2 | 0.306 | 0.29 | 0.35 | ol | 94 | 0.00403 | LV
34-AL1/6-ST1A 10.0 | 9.7 | 0.8342 | 0.36 | 0.17 | ol | 34 | 0.00403 | MV
48-AL1/8-ST1A 10.0 | 10.1 | 0.5939 | 0.35 | 0.21 | ol | 48 | 0.00403 | MV
70-AL1/11-ST1A 10.0 | 10.4 | 0.4132 | 0.339 | 0.29 | ol | 70 | 0.00403 | MV
94-AL1/15-ST1A 10.0 | 10.75 | 0.306 | 0.33 | 0.35 | ol | 94 | 0.00403 | MV
122-AL1/20-ST1A 10.0 | 11.1 | 0.2376 | 0.323 | 0.41 | ol | 122 | 0.00403 | MV
149-AL1/24-ST1A 10.0 | 11.25 | 0.194 | 0.315 | 0.47 | ol | 149 | 0.00403 | MV
34-AL1/6-ST1A 20.0 | 9.15 | 0.8342 | 0.382 | 0.17 | ol | 34 | 0.00403 | MV
48-AL1/8-ST1A 20.0 | 9.5 | 0.5939 | 0.372 | 0.21 | ol | 48 | 0.00403 | MV
70-AL1/11-ST1A 20.0 | 9.7 | 0.4132 | 0.36 | 0.29 | ol | 70 | 0.00403 | MV
94-AL1/15-ST1A 20.0 | 10 | 0.306 | 0.35 | 0.35 | ol | 94 | 0.00403 | MV
122-AL1/20-ST1A 20.0 | 10.3 | 0.2376 | 0.344 | 0.41 | ol | 122 | 0.00403 | MV
149-AL1/24-ST1A 20.0 | 10.5 | 0.194 | 0.337 | 0.47 | ol | 149 | 0.00403 | MV
184-AL1/30-ST1A 20.0 | 10.75 | 0.1571 | 0.33 | 0.535 | ol | 184 | 0.00403 | MV
243-AL1/39-ST1A 20.0 | 11 | 0.1188 | 0.32 | 0.645 | ol | 243 | 0.00403 | MV
48-AL1/8-ST1A 110.0 | 8 | 0.5939 | 0.46 | 0.21 | ol | 48 | 0.00403 | HV
70-AL1/11-ST1A 110.0 | 8.4 | 0.4132 | 0.45 | 0.29 | ol | 70 | 0.00403 | HV
94-AL1/15-ST1A 110.0 | 8.65 | 0.306 | 0.44 | 0.35 | ol | 94 | 0.00403 | HV
122-AL1/20-ST1A 110.0 | 8.5 | 0.2376 | 0.43 | 0.41 | ol | 122 | 0.00403 | HV
149-AL1/24-ST1A 110.0 | 8.75 | 0.194 | 0.41 | 0.47 | ol | 149 | 0.00403 | HV
184-AL1/30-ST1A 110.0 | 8.8 | 0.1571 | 0.4 | 0.535 | ol | 184 | 0.00403 | HV
243-AL1/39-ST1A 110.0 | 9 | 0.1188 | 0.39 | 0.645 | ol | 243 | 0.00403 | HV
305-AL1/39-ST1A 110.0 | 9.2 | 0.0949 | 0.38 | 0.74 | ol | 305 | 0.00403 | HV
490-AL1/64-ST1A 110.0 | 9.75 | 0.059 | 0.37 | 0.96 | ol | 490 | 0.00403 | HV
679-AL1/86-ST1A 110.0 | 9.95 | 0.042 | 0.36 | 1.15 | ol | 679 | 0.00403 | HV
490-AL1/64-ST1A 220.0 | 10 | 0.059 | 0.285 | 0.96 | ol | 490 | 0.00403 | HV
679-AL1/86-ST1A 220.0 | 11.7 | 0.042 | 0.275 | 1.15 | ol | 679 | 0.00403 | HV
490-AL1/64-ST1A 380.0 | 11 | 0.059 | 0.253 | 0.96 | ol | 490 | 0.00403 | HV
679-AL1/86-ST1A 380.0 | 14.6 | 0.042 | 0.25 | 1.15 | ol | 679 | 0.00403 | HV

## trafo_std_types
| i0_percent | pfe_kw | vkr_percent | sn_mva | vn_lv_kv | vn_hv_kv | vk_percent | shift_degree | vector_group | tap_side | tap_neutral | tap_min | tap_max | tap_step_degree | tap_step_percent | tap_phase_shifter
160 MVA 380/110 kV | 0.06 | 60 | 0.25 | 160 | 110 | 380 | 12.2 | 0 | Yy0 | hv | 0 | -9 | 9 | 0 | 1.5 | FALSE
100 MVA 220/110 kV | 0.06 | 55 | 0.26 | 100 | 110 | 220 | 12 | 0 | Yy0 | hv | 0 | -9 | 9 | 0 | 1.5 | FALSE
63 MVA 110/20 kV | 0.04 | 22 | 0.32 | 63 | 20 | 110 | 18 | 150 | YNd5 | hv | 0 | -9 | 9 | 0 | 1.5 | FALSE
40 MVA 110/20 kV | 0.05 | 18 | 0.34 | 40 | 20 | 110 | 16.2 | 150 | YNd5 | hv | 0 | -9 | 9 | 0 | 1.5 | FALSE
25 MVA 110/20 kV | 0.07 | 14 | 0.41 | 25 | 20 | 110 | 12 | 150 | YNd5 | hv | 0 | -9 | 9 | 0 | 1.5 | FALSE
63 MVA 110/10 kV | 0.04 | 22 | 0.32 | 63 | 10 | 110 | 18 | 150 | YNd5 | hv | 0 | -9 | 9 | 0 | 1.5 | FALSE
40 MVA 110/10 kV | 0.05 | 18 | 0.34 | 40 | 10 | 110 | 16.2 | 150 | YNd5 | hv | 0 | -9 | 9 | 0 | 1.5 | FALSE
25 MVA 110/10 kV | 0.07 | 14 | 0.41 | 25 | 10 | 110 | 12 | 150 | YNd5 | hv | 0 | -9 | 9 | 0 | 1.5 | FALSE
0.25 MVA 20/0.4 kV | 0.32 | 0.8 | 1.44 | 0.25 | 0.4 | 20 | 6 | 150 | Yzn5 | hv | 0 | -2 | 2 | 0 | 2.5 | FALSE
0.4 MVA 20/0.4 kV | 0.3375 | 1.35 | 1.425 | 0.4 | 0.4 | 20 | 6 | 150 | Dyn5 | hv | 0 | -2 | 2 | 0 | 2.5 | FALSE
0.63 MVA 20/0.4 kV | 0.2619 | 1.65 | 1.206 | 0.63 | 0.4 | 20 | 6 | 150 | Dyn5 | hv | 0 | -2 | 2 | 0 | 2.5 | FALSE
0.25 MVA 10/0.4 kV | 0.24 | 0.6 | 1.2 | 0.25 | 0.4 | 10 | 4 | 150 | Dyn5 | hv | 0 | -2 | 2 | 0 | 2.5 | FALSE
0.4 MVA 10/0.4 kV | 0.2375 | 0.95 | 1.325 | 0.4 | 0.4 | 10 | 4 | 150 | Dyn5 | hv | 0 | -2 | 2 | 0 | 2.5 | FALSE
0.63 MVA 10/0.4 kV | 0.1873 | 1.18 | 1.0794 | 0.63 | 0.4 | 10 | 4 | 150 | Dyn5 | hv | 0 | -2 | 2 | 0 | 2.5 | FALSE

## trafo3w_std_types
| sn_hv_mva | sn_mv_mva | sn_lv_mva | vn_hv_kv | vn_mv_kv | vn_lv_kv | vk_hv_percent | vk_mv_percent | vk_lv_percent | vkr_hv_percent | vkr_mv_percent | vkr_lv_percent | pfe_kw | i0_percent | shift_mv_degree | shift_lv_degree | vector_group | tap_side | tap_neutral | tap_min | tap_max | tap_step_percent
63/25/38 MVA 110/20/10 kV | 63 | 25 | 38 | 110 | 20 | 10 | 10.4 | 10.4 | 10.4 | 0.28 | 0.32 | 0.35 | 35 | 0.89 | 0 | 0 | YN0yn0yn0 | hv | 0 | -10 | 10 | 1.2
63/25/38 MVA 110/10/10 kV | 63 | 25 | 38 | 110 | 10 | 10 | 10.4 | 10.4 | 10.4 | 0.28 | 0.32 | 0.35 | 35 | 0.89 | 0 | 0 | YN0yn0yn0 | hv | 0 | -10 | 10 | 1.2

## fuse_std_types
| fuse_type | i_rated_a | t_avg | t_min | t_total | x_avg | x_min | x_total
HV 100A | HV 100A | 100 | 0 | [10.0, 3.64, 0.854, 0.281, 0.1, 0.0531, 0.022, 0.01] | [10.0, 4.267, 1.21, 0.403, 0.1, 0.058, 0.022, 0.01] | 0 | [300.0, 350.0, 450.0, 550.0, 700.0, 850.0, 1200.0, 1752.0] | [600.0, 700.0, 900.0, 1150.0, 1665.0, 2000.0, 3000.0, 4313.0]
HV 10A | HV 10A | 10 | 0 | [10.0, 1675.0, 0.344, 0.156, 0.1, 0.0417, 0.0171, 0.01] | [10.0, 1.3, 0.3, 0.155, 0.1, 0.0555, 0.023, 0.01] | 0 | [30.0, 32.0, 35.0, 37.0, 39.0, 50.0, 70.0, 88.0] | [60.0, 70.0, 80.0, 87.0, 94.0, 110.0, 150.0, 216.0]
HV 125A | HV 125A | 125 | 0 | [10.0, 1.82, 0.344, 0.1, 0.0467, 0.0269, 0.01] | [10.0, 2.478, 0.426, 0.1, 0.0427, 0.0211, 0.01] | 0 | [375.0, 500.0, 700.0, 925.0, 1200.0, 1500.0, 2341.0] | [750.0, 1000.0, 1500.0, 2200.0, 3000.0, 4000.0, 5765.0]
HV 160A | HV 160A | 160 | 0 | [10.0, 4.15, 1.03, 0.198, 0.1, 0.051, 0.0172, 0.01] | [10.0, 2.3, 0.734, 0.274, 0.1, 0.046, 0.0177, 0.01] | 0 | [480.0, 550.0, 700.0, 1000.0, 1260.0, 1600.0, 2500.0, 3227.0] | [960.0, 1300.0, 1700.0, 2200.0, 2996.0, 4000.0, 6000.0, 7946.0]
HV 16A | HV 16A | 16 | 0 | [10.0, 0.352, 0.164, 0.1, 0.0649, 0.0342, 0.01] | [10.0, 2.34, 0.722, 0.181, 0.1, 0.055, 0.0296, 0.01] | 0 | [48.0, 60.0, 65.0, 71.0, 80.0, 100.0, 162.0] | [96.0, 110.0, 125.0, 150.0, 168.0, 200.0, 250.0, 398.0]
HV 200A | HV 200A | 200 | 0 | [10.0, 4.267, 1.21, 0.403, 0.1, 0.058, 0.022, 0.01] | [10.0, 3.73, 1.654, 0.328, 0.1, 0.0531, 0.019, 0.01] | 0 | [600.0, 700.0, 900.0, 1150.0, 1665.0, 2000.0, 3000.0, 4313.0] | [1200.0, 1500.0, 1800.0, 2700.0, 3960.0, 5000.0, 7500.0, 10620.0]
HV 20A | HV 20A | 20 | 0 | [10.0, 1.3, 0.3, 0.155, 0.1, 0.0555, 0.023, 0.01] | [10.0, 1.3, 0.161, 0.1, 0.0611, 0.0399, 0.0141, 0.01] | 0 | [60.0, 70.0, 80.0, 87.0, 94.0, 110.0, 150.0, 216.0] | [120.0, 150.0, 200.0, 223.0, 260.0, 300.0, 450.0, 532.0]
HV 25A | HV 25A | 25 | 0 | [10.0, 2.512, 0.833, 0.299, 0.1, 0.0372, 0.0223, 0.01] | [10.0, 3.125, 0.597, 0.198, 0.1, 0.0378, 0.022, 0.01] | 0 | [75.0, 82.0, 90.0, 100.0, 124.0, 170.0, 200.0, 289.0] | [150.0, 170.0, 210.0, 250.0, 294.0, 400.0, 500.0, 711.0]
HV 31.5A | HV 31.5A | 31.5 | 0 | [10.0, 2.34, 0.722, 0.181, 0.1, 0.055, 0.0296, 0.01] | [10.0, 2.84, 0.368, 0.164, 0.1, 0.0621, 0.0378, 0.0195, 0.01] | 0 | [95.0, 110.0, 125.0, 150.0, 165.0, 200.0, 250.0, 390.0] | [189.0, 220.0, 300.0, 350.0, 393.0, 450.0, 530.0, 700.0, 960.0]
HV 40A | HV 40A | 40 | 0 | [10.0, 1.3, 0.161, 0.1, 0.0611, 0.0399, 0.0141, 0.01] | [10.0, 2.05, 0.369, 0.198, 0.1, 0.051, 0.0298, 0.01] | 0 | [120.0, 150.0, 200.0, 223.0, 260.0, 300.0, 450.0, 532.0] | [240.0, 300.0, 400.0, 450.0, 530.0, 650.0, 800.0, 1311.0]
HV 50A | HV 50A | 50 | 0 | [10.0, 3.215, 0.597, 0.198, 0.1, 0.0378, 0.022, 0.01] | [10.0, 3.64, 0.854, 0.281, 0.1, 0.0531, 0.022, 0.01] | 0 | [150.0, 170.0, 210.0, 250.0, 294.0, 400.0, 500.0, 711.0] | [300.0, 350.0, 450.0, 550.0, 700.0, 850.0, 1200.0, 1752.0]
HV 6.3A | HV 6.3A | 6.3 | 0 | [10.0, 1.39, 0.344, 0.168, 0.1, 0.056, 0.0263, 0.01] | [10.0, 1.711, 0.516, 0.198, 0.1, 0.0634, 0.0303, 0.01] | 0 | [19.0, 19.5, 20.4, 20.8, 22.0, 25.0, 32.0, 48.0] | [38.0, 40.0, 43.0, 48.0, 53.0, 60.0, 75.0, 118.0]
HV 63A | HV 63A | 63 | 0 | [10.0, 2.84, 0.368, 0.164, 0.1, 0.0621, 0.0378, 0.0195, 0.01] | [10.0, 1.82, 0.344, 0.1, 0.0467, 0.0269, 0.01] | 0 | [189.0, 220.0, 300.0, 350.0, 393.0, 450.0, 530.0, 700.0, 961.0] | [378.0, 500.0, 700.0, 934.0, 1200.0, 1500.0, 2366.0]
HV 80A | HV 80A | 80 | 0 | [10.0, 2.05, 0.369, 0.198, 0.1, 0.051, 0.0298, 0.01] | [10.0, 4.15, 1.03, 0.198, 0.1, 0.051, 0.0172, 0.01] | 0 | [240.0, 300.0, 400.0, 450.0, 530.0, 650.0, 800.0, 1311.0] | [480.0, 550.0, 700.0, 1000.0, 1260.0, 1600.0, 2500.0, 3227.0]
Siemens NH-1-100 | Siemens NH-1-100 | 100 | [5400.0, 2000.0, 400.0, 20.0, 1.0, 0.2, 0.012, 0.004] | 0 | 0 | [150.0, 190.0, 250.0, 430.0, 900.0, 1250.0, 2700.0, 3600.0] | 0 | 0
Siemens NH-1-125 | Siemens NH-1-125 | 125 | [4800.0, 120.0, 7.0, 0.1, 0.004] | 0 | 0 | [180.0, 400.0, 740.0, 2000.0, 4250.0] | 0 | 0
Siemens NH-1-16 | Siemens NH-1-16 | 16 | [4000.0, 400.0, 2.0, 0.1, 0.04, 0.01] | 0 | 0 | [26.0, 35.0, 75.0, 150.0, 200.0, 300.0] | 0 | 0
Siemens NH-1-160 | Siemens NH-1-160 | 160 | [4800.0, 120.0, 7.0, 0.1, 0.004] | 0 | 0 | [210.0, 500.0, 900.0, 2300.0, 5000.0] | 0 | 0
Siemens NH-1-25 | Siemens NH-1-25 | 25 | [4000.0, 1000.0, 10.0, 0.2, 0.02, 0.01] | 0 | 0 | [40.0, 50.0, 100.0, 210.0, 400.0, 500.0] | 0 | 0
Siemens NH-1-50 | Siemens NH-1-50 | 50 | [4000.0, 40.0, 4.0, 1.0, 0.02, 0.01] | 0 | 0 | [86.0, 200.0, 300.0, 400.0, 1000.0, 1280.0] | 0 | 0
Siemens NH-1-63 | Siemens NH-1-63 | 63 | [4000.0, 100.0, 10.0, 2.0, 0.04, 0.01] | 0 | 0 | [100.0, 200.0, 300.0, 400.0, 1000.0, 1500.0] | 0 | 0
Siemens NH-1-80 | Siemens NH-1-80 | 80 | [4800.0, 120.0, 7.0, 0.1, 0.01] | 0 | 0 | [150.58, 250.0, 450.0, 1150.0, 2470.0] | 0 | 0
Siemens NH-2-1000 | Siemens NH-2-1000 | 1000 | [4800.0, 120.0, 7.0, 0.1, 0.004] | 0 | 0 | [1900.0, 3500.0, 8400.0, 24000.0, 52000.0] | 0 | 0
Siemens NH-2-200 | Siemens NH-2-200 | 200 | [4800.0, 120.0, 7.0, 0.1, 0.004] | 0 | 0 | [280.0, 650.0, 1200.0, 3000.0, 7000.0] | 0 | 0
Siemens NH-2-224 | Siemens NH-2-224 | 224 | [4800.0, 120.0, 7.0, 0.2, 0.04, 0.004] | 0 | 0 | [400.0, 750.0, 1453.0, 3025.0, 4315.0, 7600.0] | 0 | 0
Siemens NH-2-250 | Siemens NH-2-250 | 250 | [4800.0, 120.0, 7.0, 0.1, 0.004] | 0 | 0 | [450.0, 800.0, 1650.0, 4000.0, 8500.0] | 0 | 0
Siemens NH-2-315 | Siemens NH-2-315 | 315 | [4800.0, 120.0, 7.0, 0.1, 0.004] | 0 | 0 | [550.0, 920.0, 1900.0, 5000.0, 11000.0] | 0 | 0
Siemens NH-2-355 | Siemens NH-2-355 | 355 | [4800.0, 120.0, 6.0, 0.1, 0.004] | 0 | 0 | [650.0, 1116.27, 2350.0, 5840.0, 12790.0] | 0 | 0
Siemens NH-2-400 | Siemens NH-2-400 | 400 | [4800.0, 120.0, 7.0, 0.1, 0.004] | 0 | 0 | [720.0, 1350.0, 2800.0, 6500.0, 15000.0] | 0 | 0
Siemens NH-2-425 | Siemens NH-2-425 | 425 | [4800.0, 120.0, 7.0, 0.1, 0.004] | 0 | 0 | [850.0, 1500.0, 3050.0, 7500.0, 16500.0] | 0 | 0
Siemens NH-2-630 | Siemens NH-2-630 | 630 | [4800.0, 120.0, 7.0, 0.1, 0.004] | 0 | 0 | [1200.0, 2000.0, 4800.0, 12000.0, 26000.0] | 0 | 0

## dtypes
| element | column | dtype
0 | bus | name | object
1 | bus | vn_kv | float64
2 | bus | type | object
3 | bus | zone | object
4 | bus | in_service | bool
5 | load | name | object
6 | load | bus | uint32
7 | load | p_mw | float64
8 | load | q_mvar | float64
9 | load | const_z_percent | float64
10 | load | const_i_percent | float64
11 | load | sn_mva | float64
12 | load | scaling | float64
13 | load | in_service | bool
14 | load | type | object
15 | ext_grid | name | object
16 | ext_grid | bus | uint32
17 | ext_grid | vm_pu | float64
18 | ext_grid | va_degree | float64
19 | ext_grid | slack_weight | float64
20 | ext_grid | in_service | bool
21 | line | name | object
22 | line | std_type | object
23 | line | from_bus | uint32
24 | line | to_bus | uint32
25 | line | length_km | float64
26 | line | r_ohm_per_km | float64
27 | line | x_ohm_per_km | float64
28 | line | c_nf_per_km | float64
29 | line | g_us_per_km | float64
30 | line | max_i_ka | float64
31 | line | df | float64
32 | line | parallel | uint32
33 | line | type | object
34 | line | in_service | bool
35 | trafo | name | object
36 | trafo | std_type | object
37 | trafo | hv_bus | uint32
38 | trafo | lv_bus | uint32
39 | trafo | sn_mva | float64
40 | trafo | vn_hv_kv | float64
41 | trafo | vn_lv_kv | float64
42 | trafo | vk_percent | float64
43 | trafo | vkr_percent | float64
44 | trafo | pfe_kw | float64
45 | trafo | i0_percent | float64
46 | trafo | shift_degree | float64
47 | trafo | tap_side | object
48 | trafo | tap_neutral | int32
49 | trafo | tap_min | int32
50 | trafo | tap_max | int32
51 | trafo | tap_step_percent | float64
52 | trafo | tap_step_degree | float64
53 | trafo | tap_pos | int32
54 | trafo | tap_phase_shifter | bool
55 | trafo | parallel | uint32
56 | trafo | df | float64
57 | trafo | in_service | bool
58 | line_geodata | coords | object
59 | bus_geodata | x | float64
60 | bus_geodata | y | float64
61 | bus_geodata | coords | object

## parameters
| version | format_version | converged | OPF_converged | name | f_hz | sn_mva
0 | 2.14.6 | 2.14.0 | FALSE | FALSE |  | 50 | 1